## Cover Page
FRIB Accelerator Expanded Lattice File
FRIB-T30102-CM-000155-R001
Issued 7 April 2014
Prepared by | Reviewed by
Reviewed by | Reviewed by
Reviewed by | Reviewed by
Reviewed by | Reviewed by
Approved by | Concurred
Concurred

## Revision History
Revision History
Revision | Issued | Changes
R001 | 2014-04-07 | Supersedes DCC # T31201-CM-000022. Added global coordinates, dump lines, parts of vacuum, count data, beam plug in BDS. Replaced combined function magnets with separate ones. Length of solenoid in b041 module changed. See ChangeInfo worksheet for more information.

## ChangeInfo
Date | Version | Originator | Comment
2021-03-18 | FRIB_CD3b_R5 | Q. Zhao | SEE line: fixed the distance after the 2nd BPM2487 (should be -4.7625cm, not +-4.7625cm)
2021-02-12 | FRIB_CD3b_R5 | Q. Zhao | SEE line: moved 2nd steerer (ST2484) upstream by 3.81 cm and 2nd BPM2487 4.7625cm downstream to accommodate the Y-collimation flange (CF2486) (Terrell Gee's email 20210212)
2021-02-11 | FRIB_CD3b_R5 | Q. Zhao | moved carbon stripper chamber (both GVs and BPM) upstream 9.5 mm to have a bit more room between the BPM bellow and Q1 yoke (Alex Taylor's updated dimensions on 20210210). Removed small PM (FS1_CSS:PM_D2249) that cannot fit the carbon stripper chamber. removed the 75L/s ion pump (FS1_CSS:IP_D2249), a 400 L/s TMP will be used.
2021-02-04 | FRIB_CD3b_R5 | Q. Zhao | updated beamline in the new carbon stripper area based on the mechanical design (A.Taylor, 2/4/2021)
2021-02-01 | FRIB_CD3b_R5 | Q. Zhao | updated all 20 GV_M gate valves with slot length 0.075 to 0.057404 m and aperture 63 to 50 mm (P.Gibson 1/28/2021)
2021-01-29 | FRIB_CD3b_R5 | Q. Zhao | in SEE line, the 4-jaw chamber and the FC chamber moved 2m upstream
2021-01-27 | FRIB_CD3b_R5 | Q. Zhao | added a new gate valve in the BDS (BDS_BTS:GV_D5504) on request of N. Bultman (email)
2021-01-13 | FRIB_CD3b_R5 | Q. Zhao | added the rest of FS1 dump1 beamline (starting at the entrance of the D4 dipole) on the SEELayout tab
2021-01-13 | FRIB_CD3b_R5 | Q. Zhao | moved the BPM downstream carbon stripper chamber without changing the position of the C-chamber
2021-01-07 | FRIB_CD3b_R5 | Q. Zhao | added carbon stripper chamber and adjusted neighboring elements
2021-01-06 | FRIB_CD3b_R5 | Q. Zhao | added the "SEELayout" tab on requested from ME group
2020-12-23 | FRIB_CD3b_R5 | Q. Zhao | updated the SEE beamline in FS1, removed the short line, rearranged triplet for the BPM upstream D4; adjusted foil chamber and element around based on ME design; added the X and Y collimation flanges; added a viewer plate; added the 3 crosses at the end of the beamline.
2020-12-23 | FRIB_CD3b_R5 | Q. Zhao | Corrected the Subsystem from "BBS" to "FFS" for the last 4 ICs (IC5740, IC5765, IC5800, IC5822) per email 12/2/2020
2020-11-18 | FRIB_CD3b_R5 | Q. Zhao | added diagnostics and vacuum for the short SEE beamline
2020-11-10 | FRIB_CD3b_R5 | Q. Zhao | added a note on the location of temporary carbon stripper foil: PM2225 to foil is 1.356008 m, foil to BPM2248 is 0.942338 m
2020-10-28 | FRIB_CD3b_R5 | Q. Zhao | moved FS1a dump together with its upstream diagnostics by 5 m downstream; moved "Q11-O1-O1-Q11" downstream by 1.5 m to resolve the interference with the support colum, added 4-jaw slits in the SEE line; updated the position of the phase 1 target; updated the Q11 effective length based on the recent EM design
2020-10-02 | FRIB_CD3b_R5 | Q. Zhao | fixed the coordinates after the D4 dipole in the low energy SEE beamline
2020-09-30 | FRIB_CD3b_R5 | Q. Zhao | added the baseline of low energy SEE beamline in FS1 (V1533)
2020-05-14 | FRIB_CD3b_R5 | Q. Zhao | added several apertures upstream of target based on mechanical drawings on 5/7/2020
2020-02-28 | FRIB_CD3b_R5 | Q. Zhao | on request of mechanical group, moved FS2_BBS:BPM_D4087 upstream by 0.494" and FS2_BMS:GV_D4141 downstream by 0.58" in FS2
2020-02-21 | FRIB_CD3b_R5 | Q. Zhao | on request of mechanical group, added a gate valve (BDS_FFS:GV_D5793) downstream of the last diagnostics box in FFS
2020-01-30 | FRIB_CD3b_R5 | Q. Zhao | removed PM1224 in D-station branch; change PM2315 from "not costed" to "defer installation";
2020-02-19 | FRIB_CD3b_R5 | Q. Zhao | updated the lithium film position on the information from stripper group on 1/29/20
2020-01-02 | FRIB_CD3b_R5 | Q. Zhao | updated the lithium film position based on the drawings from stripper group
2019-12-20 | FRIB_CD3b_R5 | Q. Zhao | added a PM at D2552, added full name for D2611
2019-12-13 | FRIB_CD3b_R5 | Q. Zhao | cleaned up most of the marks/highlights
2019-12-10 | FRIB_CD3b_R5 | Q. Zhao | Added the collimator upstream target (BDS_FFS:CLLM_D5824) which has a thermal sensor on each quadrant near front surface
2019-12-05 | FRIB_CD3b_R5 | Q. Zhao | per diagnostics group, all 12 BCMs installed from RFQ to target changed into "BCM2" type; updated the name of niobium plate at exit of last b0.041 cryomodule (per T30000-RC-006381-R001) LS1_WA03:BD_D1224 --> LS1_WA03:FC_D1224
2019-12-03 | FRIB_CD3b_R5 | Q. Zhao | per diagnostics group changed all type of PMs from "PM#" to "PM_L/F/S"
2019-11-12 | FRIB_CD3b_R5 | Q. Zhao | Changed name (QH <-> QV) of 6 quadrupoles upstream of LS2 to reflect the updated design of quadrupole polarity per T30000-RC-006381-R001: FS1_BMS:QH_D2563 --> FS1_BMS:QV_D2563 FS1_BMS:QV_D2590 --> FS1_BMS:QH_D2590 FS1_BMS:QH_D2597 --> FS1_BMS:QV_D2597 FS1_BMS:QH_D2679 --> FS1_BMS:QV_D2679 FS1_BMS:QV_D2693 --> FS1_BMS:QH_D2693 FS1_BMS:QH_D2698 --> FS1_BMS:QV_D2698
2019-10-24 | FRIB_CD3b_R5 | Q. Zhao | Added 12 HMRs in LS2 and LS3 per "T30801-RC-003928-R002" (HMR2703,2823,2942,3062,3181,3367,3553,3739,3925,HMR4248,4514,4700); Replaced all 15 "HR_L" with "HMR1" in LS1 & D-station per diagnostics group; Faraday cups are actully installed upstream of LS2 & LS3, so the names were changed as follows (T30000-RC-006381-R001): FS1_BMS:BD_D2634 --> FS1_BMS:FC_D2634 FS2_BMS:BD_D4253 --> FS2_BMS:FC_D4253 Updated the D# of profile monitor at D4222 FS2_BMS:PM_D4144 --> FS2_BMS:PM_D4222
2019-05-13 | FRIB_CD3b_R5 | Q. Zhao | based on S. Lidia's email on 5/9/2019, the BPM in the middle of 70-deg bender (BDS_BBS:BPM_D5653) changed from BPM4a (100 mm diameter) to BPM3a (50 mm diameter)
2019-05-09 | FRIB_CD3b_R5 | Q. Zhao | On request of Mechanical group (S. Millier's two emails on 5/9/2019), the SC buncher in FS2 moved downstream by 0.105589 meters to match up with the mechanical model including cryoline
2019-04-10 | FRIB_CD3b_R5 | Q. Zhao | updated ArtemisB source (upstream extraction hole) and HP source line (upstream the S4b solenoid) based on G. Morgan's emails on 3/13/2019 and update on 4/8/2019
2019-03-11 | FRIB_CD3b_R5 | Q. Zhao | added a BPM after the SC buncher in FS2 (FS2_BMS:PM_D4144); updated BPMs for CD4 installation in FS2, LS3 and BDS
2018-12-13 | FRIB_CD3b_R5 | Q. Zhao | fixed a few typo in the name of collimation flanges; updated all Netron Detectors (ND) and all remain Ionization Chambers (IC) in the machine based on diagnostics group's updated information
2018-11-20 | FRIB_CD3b_R5 | Q. Zhao | added FRIB Names for water cooled Collimation Flanges in FS1
2018-10-30 | FRIB_CD3b_R5 | Q. Zhao | removed FS1:FVS_D2629 per I. Malloch & K. Schrock's email on 20181017, removed FS1:FAVS_D2343 per I. Malloch's email on 20181029
2018-10-11 | FRIB_CD3b_R5 | Q. Zhao | add the ion puump (FS1_CSS:IP_D2198), installed but had not been in the lattice file
2018-10-11 | FRIB_CD3b_R5 | Q. Zhao | update loss monitors (IC) in FS1 and types for all BPMs in the machine based on diagnostics group's updated information
2018-09-19 | FRIB_CD3b_R5 | Q. Zhao | Corrected the name (column E) of the b085 rebuncher: the sub-system (column B) was changed from "CH02" to "CH01" on 2018-02-06, but the column E did not update accordingly.
2018-06-15 | FRIB_CD3b_R5 | Q. Zhao | To be consistent with naming document, changed some names in Device column as well as Name column (1) "dump" into "BD" for FE_LEBT:BD_D0824, FS1_BMS:BD_D2634, FS2_BMS:BD_D4253; (2) "FVS" into "FAVS"; (3) "DC" into "DCHV"; A correction of typo: "BDS_FFS:CH_D5805" into "BDS_FFS:DCHV_D5805" ("CH" into "DCHV")
2018-06-14 | FRIB_CD3b_R5 | Q. Zhao | added HMR in LS1; added a temporary BCM in 2nd dump line (FS1_BTS:BCM_D2449); added the beam dump in the diagnostic box between the last b04 CM and first b08 CM in LS1
2018-06-12 | FRIB_CD3b_R5 | Q. Zhao | defer installation of the 1st warm buncher in FS1 temporarily by replacing an available pipe, buncher will be installed after AAR03
2018-05-29 | FRIB_CD3b_R5 | Q. Zhao | Line# 2607 corrected "WD12" --> "BTS"; Line# 2654 added names; Line# 388,1209,1350,1607,2757 "BL" --> "LPM";
2018-03-22 | FRIB_CD3b_R5 | Q. Zhao | defer installation of 8 PMs in the warm area between LS1 and LS2 temporarily, will be installed after CD4
2018-03-16 | FRIB_CD3b_R5 | Q. Zhao | defer instalation of the 2nd BPM (LS1_BTS:BPM_D1980) after LS1 cyromodules by replacing with a nipple (bellow?)
2018-02-06 | FRIB_CD3b_R5 | K. Schrock | changed Sub-system of the superconducting buncher up stream of striper from "CH02" into "CH01", and the Name changed accordingly
2018-02-01 | FRIB_CD3b_R5 | Q. Zhao | 2nd chicane in FS1 will not be installed initially, replaced by an available pipe
2018-01-25 | FRIB_CD3b_R5 | Q. Zhao | corrected a typo for the last profile monitor in upper LEBT from "PM1" into "PM", also from "FE_LEBT:PM1_D0824" into "FE_LEBT:PM_D0824"
2018-01-17 | FRIB_CD3b_R5 | Q. Zhao | added combined steerers in the last quad of MEBT triplets and change its type from "Q8" into "Q10"
2018-01-10 | FRIB_CD3b_R5 | Q. Zhao | added pumps & rf coupler in FS1 rebunchers
2017-11-16 | FRIB_CD3b_R5 | Q. Zhao | added the D-station part
2017-11-06 | FRIB_CD3b_R5 | Q. Zhao | fixed typo for a C2 steerer (was FS2:DC_D3962, "BTS" missed)
2017-08-23 | FRIB_CD3b_R5 | Q. Zhao | rename one ion pump from "FS1_CSS:IP_D2385" to "FS1_CSS:IP_D2384"; fixed typo for a gate valve (was "FS1_BMS:QV_D2651")
2017-07-24 | FRIB_CD3b_R4 | Q. Zhao | updated the Global Coordinate element center Xc,Yc,Zc for FS1 dump2 line in the Alignment-branch sheet (they were not dynamically linked)
2017-07-17 | FRIB_CD3b_R4 | Q. Zhao | Added Global Coordinate element center Xc,Yc,Zc for BRANCHes as well.
2017-07-14 | FRIB_CD3b_R4 | K. Schrock | Updates per T30000-RC-002175 document: (1) all the names (Column E) are frozen (not dynamically linked to "distance"); (2) the scope of subsystem ISRC changed from the entrance of first analyzing magnet to the exit of acceleration column; (3) changed names of Device for vacuum pumps (not using "Port")
2017-07-07 | FRIB_CD3b_R4 | Q. Zhao | on request of alignment group, updated the alignment sheets; updated/added element center in FRIB Global Coordinate; adjusted residuals
2017-05-03 | FRIB_CD3b_R4 | Q. Zhao | Named the subsystem of the two room temperature bunchers in FS1 as MGB01 and MGB02 (Multiple Gap Buncher)
2017-04-19 | FRIB_CD3b_R4 | Q. Zhao | (1)adjusted additional spares in warm areas; (2) adjusted the length of stripper module as well as the position of Li film to match with drawings;
2017-04-11 | FRIB_CD3b_R4 | Q. Zhao | (1) based on the feedback of ME group, spaces in all warm areas (including dump lines but not FE) were adjusted to match with drawings: the superconducting buncher in FS1 moved 165 mm upstream to accommodate the fast valve in front of the first chicane; added gate valves requested by linac area manager; added all collimation flanges (2) replaced the two superconducting bunchers in FS1 with room temperature bunchers
2017-03-17 | FRIB_CD3b_R4 | Q. Zhao | (1) updated the dump lines based on ME group provided information (2) refreshed the data in the alignment tab
2017-03-02 | FRIB_CD3b_R4 | Q. Zhao | (1) adjusted the space at entrance and exit of solenoids and the length of the middle drift (between 2nd and 3rd resonator) of the CM41 module to match with the real design by Jlab, no other changes (e.g. gate-to-gate kept same). (S.M. 3/2/17); (2) removed the temporarily introduced "slot-device-FE" sheet, since now CCDB provides this information.
2017-02-17 | FRIB_CD3b_R4 | Q. Zhao | updated all linac warm area by checking with the most recent Solidwork layout (with Paul S.)
2017-02-14 | FRIB_CD3b_R4 | Q. Zhao | updated the straight sections of FS2 by checking with the most recent Solidwork layout (with Paul S.), updated FS1 from the LS1 exit to the first RT rebuncher
2017-02-13 | FRIB_CD3b_R4 | Q. Zhao | updated the layout of b54 buncher module (CM54b) based on "CM tab"; updated the CM valves based on "CM tab"
2017-02-03 | FRIB_CD3b_R4 | Q. Zhao | (G.M. 1/24/17)the first pair of steerer in ArtemisB line moved into upstream of acceleration column; adjusted the VENUS source line by +6 cm; and corrected the VENUS achromat by +5 mm; (G.K. 1/10/17) the PM removed at RFQ exit;
2017-01-27 | FRIB_CD3b_R4 | Q. Zhao | updated LS1, LS2, LS3 and FS1, FS2, BDS for the layout of 38-cm diagnostic boxes based on the recent ME drawing of this device; ME should figure out all minor discrepancies.
2016-11-19 | FRIB_CD3b_R3 | Q. Zhao | add "slot-device-FE" sheet provided by E.P. on 2016-11-15
2016-10-19 | FRIB_CD3b_R3 | Q. Zhao | frontend updated based on G.M.'s drawings on 2016-10-19
2016-08-12 | FRIB_CD3b_R3 | Q. Zhao | added three angle columns of alignment tabs on request from alignment group
2016-08-11 | FRIB_CD3b_R3 | Q. Zhao | added more info at artemis_b extraction area based on discussion with G.Machicoane, G.Morgan (also email) and alignment group
2016-05-17 | FRIB_CD3b_R2 | Q. Zhao | created "bayonet" sheet based on the discussion with mechanical group (Alignment Work Authorization Form Cryogenic Transfer Line, LS1 on 2016-05-16); updated b085 buncher module (CM85b) on "CM" sheet; a beam plug added upstream of the first ES bender in FE
2016-05-16 | FRIB_CD3b_R2 | Q. Zhao | updated the "Device Type" for S4 solenoid (S4,S4b,S4s) per E. Pozdeyev's email on 2016-05-14; added comments for all solenoid types on "counts" sheet
2016-05-13 | FRIB_CD3b_R2 | Q. Zhao | updated "dipole" sheet with front-end dipoles
2016-05-12 | FRIB_CD3b_R2 | Q. Zhao | added "(not costed)" under "Element Name" for future diagnostics so they do not show up in the "alignment" sheets
2016-05-02 | FRIB_CD3b_R2 | Q. Zhao | added "alignment-branch" sheet for high power ECR, MEBT bender, and 4 dump lines
2016-03-25 | FRIB_CD3b_R2 | Q. Zhao | space update between Artemis-B and 1st gate valve based on G.Morgan's email on 2016-03-24
2016-03-17 | FRIB_CD3b_R2 | Q. Zhao | updated the 2nd aperture position in LEBT provided by S. Rodriguez on 2016-03-17
2016-03-16 | FRIB_CD3b_R2 | Q. Zhao | several spacing changes (Artemis-B to 1st e-bender) based on G.Morgan's updated on 2016-03-16
2016-03-09 | FRIB_CD3b_R2 | Q. Zhao | marked the location change for 3 PMs in FS1, to be finalized with ME; the LPM needs its own slot length
2016-01-04 | FRIB_CD3b_R2 | Q. Zhao | changed "C2" into "C3R", and renamed "Q2", "Q3" into "Q2R", "Q3R", respectively in final focusing section; updated the "counts" tab accordingly.
2015-12-21 | FRIB_CD3b_R2 | Q. Zhao | on the request of M. Ikegami, the beam plug/stop in BDS was removed
2015-10-15 | FRIB_CD3b_R1 | Q. Zhao | tiny adjustment (a few micrometers or less, due to the accomulation of residuals) to make the coordinates of key locations (e. g. target) unchanged (< 0.1 um), updated "point" sheet
2015-09-21 | FRIB_CD3b_R1 | Q. Zhao | updated the alignment sheet
2015-09-18 | FRIB_CD3b_R1 | Q. Zhao | added 1 collimation flange between the Q6 and H3 (between the third and fouth dipole) in the first bender based on Maruta's proposal
2015-08-11 | FRIB_CD3b_R1 | Q. Zhao | added 3 collimation flanges between stripper and first bender, 4 collimation flanges between first bender and entrance of segment 2 based on Vera's proposal
2015-07-15 | FRIB_CD3b_R1 | Q. Zhao | replaced Q1L with Q2 on the dumplines, except the the second bender where first Q1L replaced with Q3, added one more Q1 on the straight dumpline in first bender
2015-07-02 | FRIB_CD3b_R1 | Q. Zhao | updated the D3 dipole ID gap from 40 mm to 35 mm, updated the ID gap and width of the D4 dipole from 40x100 to 35x50 mm
2015-06-29 | FRIB_CD3b_R1 | Q. Zhao | updatd the counts sheet
2015-06-22 | FRIB_CD3b_R1 | Q. Zhao | updated the vacuum system for the high power ECRIS, fixed the mistake of cooreinates before the first analyzing magnet for the HP ECRIS line
2015-05-19 | FRIB_CD3b_R1 | Q. Zhao | requested by vacuum group, pump types updated/added, fast valve sensors added, and the gate valve in final focusing area moved upstream of the pump
2015-05-18 | FRIB_CD3b_R1 | Q. Zhao | updated the LEBT based on the information from frontend group
2015-05-15 | FRIB_CD3b_R1 | Q. Zhao | updated the MEBT with RT quadrupoles instead of SC solenoids
2015-04-23 | FRIB_CD3b_R1 | Q. Zhao | added the "key points" of the D1 dogleg dipoles on the dipole sheet
2015-04-13 | FRIB_CD3b_R1 | Q. Zhao | updated the b041 cryomodule
2015-03-15 | FRIB_CD3b_R1 | M. Ikegami | updated the rebuncher modules between stripper and entrance of Segment 2 from 3 b085 cavity to 4 b085 cavities
2015-03-01 | FRIB_CD3b_R1 | Q. Zhao | updated the lattice between exit of Segment 1 and the entrance of Stripper with the proposed rebuncher modules with 4 b085 cavities instead of 2 b29 cavities
2015-01-28 | FRIB_CD3b_R1 | Q. Zhao | added device name for stripper
2015-01-21 | FRIB_CD3b_R1 | Q. Zhao | BCM at MHB shifted
2015-01-05 | FRIB_CD3b_R1 | Q. Zhao | insert alignment sheet
2014-10-10 | FRIB_CD3b_R1 | Q. Zhao | requested by diagnostics group, some BCMs moved to positions with less stray magnetic field
2014-03-31 | FRIB_CD3b_R0 | E. Pozdeyev | changed the "S5" solenoid at the exit of high power ion source into "S4" type (layout to be updated)
2014-02-27 | FRIB_CD3b_R0 | Q. Zhao | replaced combined function magnets with separate ones in FS1, FS2 and BDS
2014-02-21 | FRIB_CD3b_R0 | Q. Zhao | added a beam plug after the 1st dipole in BDS for safety purpose
2014-02-03 | FRIB_CD3b_R0 | Q. Zhao | changed the SC solenoid length in beta=0.041 cryomodules from 20cm into 25cm with the field dropped from 9T into 8T
2013-04-25 | frib_DF4_v13r1 | Q. Zhao | updated several diagnostics device name, and labeled not-costed diagnostics as "for future"
2013-04-12 | frib_DF4_v13r1 | Q. Zhao | added sheets to summarize counts (number and type of cavity, cryomodule, diagnostics, vacuum, etc.)
2013-03-27 | frib_DF4_v13r1 | Q. Zhao | implemented the four dump lines: need larger aperture for five quads, the other three remain Q1 quads.
2012-11-08 | frib_DF4_v13r1 | Q. Zhao | updated frontend part based on the results from G.Morgan and E.Pozdeyev: some elements were slightly moved to reflect the real mechanical drawings, length RFQ was increased by about 13cm (reduced the drift in MEBT)
2012-10-28 | frib_DF4_v13r1 | Q. Zhao | implemented global coordinates using "FRIB origin"
2012-10-11 | frib_DF4_v13r1 | Q. Zhao | vacuum system updates based on P. Gibson's request: added fast valves/sendors, added pump type, etc.
2012-08-31 | frib_DF4_v13r1 | Q. Zhao | updated several names
2012-02-24 | frib_DF4_v13r0 | Q. Zhao | ESD part (from the center of target on) is removed and listed in a separate file decided by ESD and Project Office; The tiltle of this file changed into "FRIB Accelerator Expanded Lattice File" to reflect the change.
2012-02-17 | frib_DF4_v13r0 | Q. Zhao | a few BCMs and fast valves in warm area were moved around, several correctors in Seg3 quad-lattice were shifted slightly
2012-02-10 | frib_DF4_v13r0 | Q. Zhao | updated diagnostics and vacuum pumps in Front-End
2012-01-28 | frib_DF4_v13r0 | Q. Zhao | (1) further updated diagnostics (except FE) based on the discussions (area managers, diagnostics group, AP) on 2012/01/27; (2) updated vacuum pumps (except FE) based on the information from P. Gibson
2012-01-22 | frib_DF4_v13r0 | Q. Zhao | updated diagnostics with E.Pozdeyev in FS1, FS2 & BDS
2011-12-15 | frib_DF4_v13r0 | Q. Zhao | this new version includes the changes: (1) removed 1 b085 CM & added 4 quads (2 correctors, 1 BPM); (2) removed 1 b29 CM and rearranged elements upstream Seg2; (3) used 3 instead of 2 cavities in the b085 rebuncher CMs between Stripper and entrance of Seg2; (4) used 4 instead of 3 cavities in the b53 rebuncher CM upstream Seg3; (5) all QWRs aperture changed from R=15 into 17 mm
2011-11-15 | frib_DF4_v12r5 | Q. Zhao | Separator updated based on M.Hausmann's spread sheet "frib_FULL_separator_lattice_20111108_PresepMagnetSpecs.xlsx"
2011-10-12 | frib_DF4_v12r5 | M. Syphers | Fixed names to be consistent with naming convention
2011-08-26 | frib_DF4_v12r4 | Q. Zhao | Updated SC linac diagnostics, added an "Element Name" column
2011-08-20 | frib_DF4_v12r4 | Q. Zhao | updated stripper area with new proposed layout for rebuncher cryomodules
2011-08-04 | frib_DF4_v12r4 | Q. Zhao | frontend updated based on G.M.'s drawings on 08/03/2011
2011-07-31 | frib_DF4_v12r4 | Q. Zhao | updated segment 1 with 3 beta=0.04 QWR cryomodules
2011-07-30 | frib_DF4_v12r4 | Q. Zhao | updated frontend based on G.M.'s drawings on 07/29/2011
2011-07-30 | frib_DF4_v12r4 | Q. Zhao | updated BDS area based on the drawings that E.Pozdeyev, X.Wu & P.Guetscho worked out together (e.g. FFS back to 3 quads)
2011-07-29 | frib_DF4_v12r4 | Q. Zhao | updated 1st 180-degree bending area based on the drawings that E.Pozdeyev, X.Wu & P.Guetscho worked out together
2011-07-28 | frib_DF4_v12r3 | Q. Zhao | updated stripper area based on the drawings that X.Wu & P.Guetscho worked out together
2011-07-26 | frib_DF4_v12r2 | Q. Zhao | inserted a column named "Device Type" requested by E.Tanke
2011-07-14 | frib_DF4_v12r2 | Q. Zhao | inner diameter of b29 HWR drift tube increased from 30 to 40 mm based on SRF department's (A.F.) new design
2011-06-11 | frib_DF4_v12r2 | Q. Zhao | Separator updated based on M.Hausmann's spread sheet "frib_FULL_separator_lattice_06092011.xlsx"; lattice V15
2011-06-02 | frib_DF4_v12r1 | Q. Zhao | Based on the information provided by E.Tanke, corrected the links for the "Beam line position" in the second ECR("FE SRC2") columns(V83:V113)
2011-05-17 | frib_DF4_v12r0 | E.Tanke | Changed FS2 from six 50 cm quad/sext. combos to two; reintroduced four 40 cm quad/sext. Combos (input from EP)
2011-05-12 | frib_DF4_v12r0 | E.Tanke | This version reflects 2 T dipoles and 50 cm quad/sext. combo's in FS2; plan same combo's in BDS.
2011-05-10 | frib_DF4_v12r0 | E.Tanke | Changed final focus of BDS (now 4 quads, as opposed to 3). Validity of BDS overall layout to be confirmed.
Recent updates were hightlighted in green and yellow.
This is a working version. Please check and let me know (zhao@nscl.msu.edu, ext. 136) if you find any problems or have any questions.
need information from diagnostics group to update type and location of loss monitors and new device names
to conform and update QH,QV in FS1

## LatticeLayout
Last updated on (see details on the "ChangeInfo" sheet): | [5 empty] | 2021-03-18
BRANCH 1 Artemis_B Source Line | [20 empty] | BRANCH 2 High Power Source Line
System | Sub- system | Device | Beam line position (dm) | Name | Device Type | Element Name | Minimum Beam Pipe Inner Diameter (mm) | Element Flange to Flange Length (m) | PLACE HOLDER | Element Effective Length (m) | Global Coordinate element center Xc (m) | Global Coordinate element center Yc (m) | Global Coordinate element center Zc (m) | Global Coordinate Z (m) | Global Coordinate Y (m) | Global Coordinate X (m) | Accumulated center-to-center Length (m) | Accumulated end-to-end Length (m) | Comment | Distance from Artemis source (m) | System | Sub- system | Device | Beam line position (dm) | Name | Device Type | Element Name | Minimum Beam Pipe Inner Diameter (mm) | Element Flange to Flange Length (m) | PLACE HOLDER | Element Effective Length (m) | Global Coordinate element center Xc (m) | Global Coordinate element center Yc (m) | Global Coordinate element center Zc (m) | Global Coordinate Z (m) | Global Coordinate Y (m) | Global Coordinate X (m) | Accumulated center-to-center Length (m) | Accumulated end-to-end Length (m) | Comment
[21 empty] | FE | SRC2 | PORT | 651 | FE_SRC2:PORT_D0651 |  | InjectIon Flange Port | 250 |  |  | 0 | 369.8533 | 418.6264 | 51.6647 | 51.6647 | 418.6264 | 369.8533 | 65.1319 | 65.1319 | Mounting interface of injection flange assy
[28 empty] | 250 |  |  | 0.127 | 369.7898 | 418.6264 | 51.6647 | 51.6647 | 418.6264 | 369.7263 | 65.1954 | 65.2589
[21 empty] | FE | SRC2 | PORT | 653 | FE_SRC2:PORT_D0653 | TMP_M | Turbo Pump (700-1050 L/s) | 200 |  |  | 0 | 369.7263 | 418.6264 | 51.6647 | 51.6647 | 418.6264 | 369.7263 | 65.2589 | 65.2589
[28 empty] | 143.51 |  |  | 0.68024 | 369.3862 | 418.6264 | 51.6647 | 51.6647 | 418.6264 | 369.0461 | 65.599 | 65.9392
[21 empty] | FE | SRC2 | SOLS | 659 | FE_SRC2:SOLS_D0659 | S0 | InjectIon Solenoid | 143.51 |  |  | 0 | 369.0461 | 418.6264 | 51.6647 | 51.6647 | 418.6264 | 369.0461 | 65.9392 | 65.9392 | .19038m coil width
[28 empty] | 143.51 |  |  | 0.0078259 | 369.0422 | 418.6264 | 51.6647 | 51.6647 | 418.6264 | 369.0383 | 65.9431 | 65.947
[21 empty] | FE | SRC2 | ELC0 | 659 | FE_SRC2:ELC0_D0659 | ELC | Bias disk | 143.51 |  |  | 0 | 369.0383 | 418.6264 | 51.6647 | 51.6647 | 418.6264 | 369.0383 | 65.947 | 65.947
[28 empty] | 143.51 |  |  | 0.19669 | 368.9399 | 418.6264 | 51.6647 | 51.6647 | 418.6264 | 368.8416 | 66.0453 | 66.1437
[21 empty] | FE | SRC2 | S | 661 | FE_SRC2:S_D0661 | SH | Sextupole/Cryostat Center | 143.51 |  |  | 0 | 368.8416 | 418.6264 | 51.6647 | 51.6647 | 418.6264 | 368.8416 | 66.1437 | 66.1437
[28 empty] | 143.51 |  |  | 0.045481 | 368.8188 | 418.6264 | 51.6647 | 51.6647 | 418.6264 | 368.7961 | 66.1664 | 66.1892
[21 empty] | FE | SRC2 | SOLS | 662 | FE_SRC2:SOLS_D0662 | S0 | Middle Solenoid | 143.51 |  |  | 0 | 368.7961 | 418.6264 | 51.6647 | 51.6647 | 418.6264 | 368.7961 | 66.1892 | 66.1892 | .7849 coil width
[28 empty] | 143.51 |  |  | 0.25 | 368.6711 | 418.6264 | 51.6647 | 51.6647 | 418.6264 | 368.5461 | 66.3142 | 66.4392
[21 empty] | FE | SRC2 | SOLS | 664 | FE_SRC2:SOLS_D0664 | S0 | ExtractIon Solenoid | 143.51 |  |  | 0 | 368.5461 | 418.6264 | 51.6647 | 51.6647 | 418.6264 | 368.5461 | 66.4392 | 66.4392 | .13527m coil width
[20 empty] | 68.4786 | [7 empty] | 143.51 |  |  | 0.013485 | 368.5393 | 418.6264 | 51.6647 | 51.6647 | 418.6264 | 368.5326 | 66.4459 | 66.4526
FE | ISRC1 | PORT | 676 | FE_ISRC1:PORT_D0676 |  | Injection Port |  |  |  | 0 | 371.5714 | 427.5728 | 51.6647 | 51.6647 | 427.5728 | 371.5714 | 67.6138 | 67.6138 | Mounting interface of injection flange assy | -0.86479 | FE | SRC2 | ELC1 | 665 | FE_SRC2:ELC1_D0665 |  | Main electrode (8 mm ID) | 143.51 |  |  | 0 | 368.5326 | 418.6264 | 51.6647 | 51.6647 | 418.6264 | 368.5326 | 66.4526 | 66.4526
[10 empty] | 0.1256 | 371.5086 | 427.5728 | 51.6647 | 51.6647 | 427.5728 | 371.4458 | 67.6766 | 67.7394 |  | -0.80199 | [7 empty] | 144.78 |  |  | 0.055 | 368.5051 | 418.6264 | 51.6647 | 51.6647 | 418.6264 | 368.4776 | 66.4801 | 66.5076
FE | ISRC1 | TMP | 677 | FE_ISRC1:TMP_D0677 | TMP_M | Turbo pump, 700 l/s |  |  |  | 0 | 371.4458 | 427.5728 | 51.6647 | 51.6647 | 427.5728 | 371.4458 | 67.7394 | 67.7394 |  | -0.73919 | FE | SRC2 | ELC2 | 665 | FE_SRC2:ELC2_D0665 | PULL_B | Puller (Bias) | 144.78 |  |  | 0 | 368.4776 | 418.6264 | 51.6647 | 51.6647 | 418.6264 | 368.4776 | 66.5076 | 66.5076
[10 empty] | 0.39176 | 371.2499 | 427.5728 | 51.6647 | 51.6647 | 427.5728 | 371.054 | 67.9353 | 68.1312 |  | -0.54331 | [7 empty] | 144.78 |  |  | 0.013998 | 368.4706 | 418.6264 | 51.6647 | 51.6647 | 418.6264 | 368.4636 | 66.5146 | 66.5216
FE | ISRC1 | SOLR | 681 | FE_ISRC1:SOLR_D0681 |  | Injection Solenoid |  |  |  | 0 | 371.054 | 427.5728 | 51.6647 | 51.6647 | 427.5728 | 371.054 | 68.1312 | 68.1312 |  | -0.34743 | FE | SRC2 | ELC3 | 665 | FE_SRC2:ELC3_D0665 | PULL_M | Puller (Ground) | 144.78 |  |  | 0 | 368.4636 | 418.6264 | 51.6647 | 51.6647 | 418.6264 | 368.4636 | 66.5216 | 66.5216
[10 empty] | 0.018186 | 371.0449 | 427.5728 | 51.6647 | 51.6647 | 427.5728 | 371.0358 | 68.1403 | 68.1494 |  | -0.33833 | [7 empty] | 144.78 |  |  | 0.26311 | 368.332 | 418.6264 | 51.6647 | 51.6647 | 418.6264 | 368.2005 | 66.6532 | 66.7847
FE | ISRC1 | ELC0 | 681 | FE_ISRC1:ELC0_D0681 |  | Bias Disk |  |  |  | 0 | 371.0358 | 427.5728 | 51.6647 | 51.6647 | 427.5728 | 371.0358 | 68.1494 | 68.1494 |  | -0.32924 | FE | SRC2 | SOLR | 669 | FE_SRC2:SOLR_D0669 | S4s | Solenoid | 144.78 |  |  | 0.32727 | 368.0369 | 418.6264 | 51.6647 | 51.6647 | 418.6264 | 367.8732 | 66.9484 | 67.112
[10 empty] | 0.15923 | 370.9562 | 427.5728 | 51.6647 | 51.6647 | 427.5728 | 370.8766 | 68.229 | 68.3086 |  | -0.24962 | [7 empty] | 144.78 |  |  | 0.21529 | 367.7656 | 418.6264 | 51.6647 | 51.6647 | 418.6264 | 367.6579 | 67.2197 | 67.3273
FE | ISRC1 | S | 683 | FE_ISRC1:S_D0683 |  | Sextupole / ECRIS Center |  |  |  | 0 | 370.8766 | 427.5728 | 51.6647 | 51.6647 | 427.5728 | 370.8766 | 68.3086 | 68.3086 |  | -0.17001 | FE | SRC2 | PORT | 673 | FE_SRC2:PORT_D0673 |  | Extraction Box | 200 |  |  | 0 | 367.6579 | 418.6264 | 51.6647 | 51.6647 | 418.6264 | 367.6579 | 67.3273 | 67.3273
[10 empty] | 0.16825 | 370.7925 | 427.5728 | 51.6647 | 51.6647 | 427.5728 | 370.7084 | 68.3927 | 68.4769 |  | -0.085882 | FE | SRC2 | PORT | 673 | FE_SRC2:PORT_D0673 | TMP_L | Turbo pump, 2050 l/s | 250 |  |  | 0 | 367.6579 | 418.6264 | 51.6647 | 51.6647 | 418.6264 | 367.6579 | 67.3273 | 67.3273
FE | ISRC1 | SOLR | 685 | FE_ISRC1:SOLR_D0685 |  | Extraction Solenoid |  |  |  | 0 | 370.7084 | 427.5728 | 51.6647 | 51.6647 | 427.5728 | 370.7084 | 68.4769 | 68.4769 |  | -0.0017569 | [7 empty] | 200 |  |  | 0.17281 | 367.5715 | 418.6264 | 51.6647 | 51.6647 | 418.6264 | 367.4851 | 67.4137 | 67.5001
[10 empty] | 0.0017569 | 370.7075 | 427.5728 | 51.6647 | 51.6647 | 427.5728 | 370.7066 | 68.4778 | 68.4786 | added elements upsteam extraction wall based on G. Morgan's email 3/13/2019 | -0.00087845 | FE | SRC2 | GV | 675 | FE_SRC2:GV_D0675 | GV_L | Gate Valve, 10" x 8" CF | 150 |  |  | 0.081661 | 367.4443 | 418.6264 | 51.6647 | 51.6647 | 418.6264 | 367.4035 | 67.541 | 67.5818
FE | ISRC1 | ELC1 | 685 | FE_ISRC1:ELC1_D0685 |  | extraction electrode inner wall |  |  |  | 0 | 370.7066 | 427.5728 | 51.6647 | 51.6647 | 427.5728 | 370.7066 | 68.4786 | 68.4786 |  | 0 | FE | SRC2 | ACC | 677 | FE_SRC2:ACC_D0677 |  | AcceleratIon Column | 150 |  |  | 0.26772 | 367.2696 | 418.6264 | 51.6647 | 51.6647 | 418.6264 | 367.1357 | 67.7156 | 67.8495
[6 empty] | 8 mm extraction hole |  |  |  | 0.0023657 | 370.7054 | 427.5728 | 51.6647 | 51.6647 | 427.5728 | 370.7042 | 68.4798 | 68.481 |  | 0.0011829 | [6 empty] | Suppression electrode | 150 |  |  | 0.024638 | 367.1234 | 418.6264 | 51.6647 | 51.6647 | 418.6264 | 367.1111 | 67.8618 | 67.8741
[6 empty] | artemis_b extraction conical wall |  |  |  | 0.011632 | 370.6984 | 427.5728 | 51.6647 | 51.6647 | 427.5728 | 370.6926 | 68.4868 | 68.4926 |  | 0.0081818 | [7 empty] | 150 |  |  | 0.016854 | 367.1027 | 418.6264 | 51.6647 | 51.6647 | 418.6264 | 367.0942 | 67.8826 | 67.891
[6 empty] | extraction mounting plate |  |  |  | 0 | 370.6926 | 427.5728 | 51.6647 | 51.6647 | 427.5728 | 370.6926 | 68.4926 | 68.4926 |  | 0.013998 | FE | SCS2 | DCHV | 680 | FE_SCS2:DCHV_D0680 | C4 | corrector magnet & bellow | 150 |  |  | 0.1905 | 366.999 | 418.6264 | 51.6647 | 51.6647 | 418.6264 | 366.9037 | 67.9862 | 68.0815
[6 empty] | gap (puller & extraction hole) |  |  |  | 0.038348 | 370.6734 | 427.5728 | 51.6647 | 51.6647 | 427.5728 | 370.6543 | 68.5118 | 68.531 |  | 0.033172 | [7 empty] | 150 |  |  | 0.0254 | 366.891 | 418.6264 | 51.6647 | 51.6647 | 418.6264 | 366.8783 | 68.0942 | 68.1069
FE | ISRC1 | ELC2 | 685 | FE_ISRC1:ELC2_D0685 | PULL_B | puller electrode (bias) |  |  |  | 0.0044341 | 370.652 | 427.5728 | 51.6647 | 51.6647 | 427.5728 | 370.6498 | 68.5332 | 68.5354 |  | 0.054563 | FE | SCS2 | SOLR | 683 | FE_SCS2:SOLR_D0683 | S4b | solenoid | 150 |  |  | 0.4 | 366.6783 | 418.6264 | 51.6647 | 51.6647 | 418.6264 | 366.4783 | 68.3069 | 68.5069
[6 empty] | gap (puller main & bias) |  |  |  | 0.0047569 | 370.6475 | 427.5728 | 51.6647 | 51.6647 | 427.5728 | 370.6451 | 68.5378 | 68.5402 |  | 0.059159 | [7 empty] | 150 |  |  | 0.125 | 366.4158 | 418.6264 | 51.6647 | 51.6647 | 418.6264 | 366.3533 | 68.5694 | 68.6319
FE | ISRC1 | ELC3 | 685 | FE_ISRC1:ELC3_D0685 | PULL_M | puller electrode (main) |  |  |  | 0.0044341 | 370.6429 | 427.5728 | 51.6647 | 51.6647 | 427.5728 | 370.6406 | 68.5424 | 68.5446 |  | 0.063754 | [10 empty] | 0 | 366.3533 | 418.6264 | 51.6647 | 51.6647 | 418.6264 | 366.3533 | 68.6319 | 68.6319
[6 empty] | puller tube |  |  |  | 0.13195 | 370.5747 | 427.5728 | 51.6647 | 51.6647 | 427.5728 | 370.5087 | 68.6106 | 68.6766 |  | 0.13195 | FE | SCS2 | TMP | 686 | FE_SCS2:TMP_D0686 | TMP_M | turbo pump, 700 l/s | 150 |  |  | 0 | 366.3533 | 418.6264 | 51.6647 | 51.6647 | 418.6264 | 366.3533 | 68.6319 | 68.6319
[6 empty] | extraction box |  |  |  | 0.036269 | 370.4905 | 427.5728 | 51.6647 | 51.6647 | 427.5728 | 370.4724 | 68.6947 | 68.7128 |  | 0.21606 | [10 empty] | 0 | 366.3533 | 418.6264 | 51.6647 | 51.6647 | 418.6264 | 366.3533 | 68.6319 | 68.6319
FE | ISRC1 | TMP | 687 | FE_ISRC1:TMP_D0687 | TMP_M | turbo pump, 700 l/s |  |  |  | 0 | 370.4724 | 427.5728 | 51.6647 | 51.6647 | 427.5728 | 370.4724 | 68.7128 | 68.7128 |  | 0.23419 | [7 empty] | 150 |  |  | 0.11975 | 366.2935 | 418.6264 | 51.6647 | 51.6647 | 418.6264 | 366.2336 | 68.6918 | 68.7516
[6 empty] | extraction box |  |  |  | 0.1768 | 370.384 | 427.5728 | 51.6647 | 51.6647 | 427.5728 | 370.2956 | 68.8012 | 68.8896 |  | 0.32259 | [7 empty] | 150 |  |  | 0 | 366.2336 | 418.6264 | 51.6647 | 51.6647 | 418.6264 | 366.2336 | 68.7516 | 68.7516
FE | ISRC1 | SOLR | 690 | FE_ISRC1:SOLR_D0690 | S0 | solenoid | 150 |  |  | 0.26032 | 370.1655 | 427.5728 | 51.6647 | 51.6647 | 427.5728 | 370.0353 | 69.0198 | 69.1499 | 40cm effective length | 0.54116 | FE | SCS2 | DCHV | 688 | FE_SCS2:DCHV_D0688 | C4 | corrector magnet & bellow | 150 |  |  | 0.1905 | 366.1383 | 418.6264 | 51.6647 | 51.6647 | 418.6264 | 366.0431 | 68.8469 | 68.9421
[6 empty] | bellow | 150 |  |  | 0.23421 | 369.9182 | 427.5728 | 51.6647 | 51.6647 | 427.5728 | 369.8011 | 69.2671 | 69.3842 |  | 0.78843 | [10 empty] | 0 | 366.0431 | 418.6264 | 51.6647 | 51.6647 | 418.6264 | 366.0431 | 68.9421 | 68.9421
FE | ISRC1 | DCHV | 695 | FE_ISRC1:DCHV_D0695 | C4 | corrector magnet & bellow | 150 |  |  | 0.1905 | 369.7058 | 427.5728 | 51.6647 | 51.6647 | 427.5728 | 369.6106 | 69.4794 | 69.5747 |  | 1.0008 | [10 empty] | 0 | 366.0431 | 418.6264 | 51.6647 | 51.6647 | 418.6264 | 366.0431 | 68.9421 | 68.9421
[6 empty] | tube | 150 |  |  | 0.02686 | 369.5971 | 427.5728 | 51.6647 | 51.6647 | 427.5728 | 369.5837 | 69.5881 | 69.6015 |  | 1.1095 | [7 empty] | 150 |  |  | 0.13975 | 365.9732 | 418.6264 | 51.6647 | 51.6647 | 418.6264 | 365.9033 | 69.012 | 69.0819
FE | ISRC1 | GV | 696 | FE_ISRC1:GV_D0696 | GV_L | gate valve | 150 |  |  | 0.080264 | 369.5436 | 427.5728 | 51.6647 | 51.6647 | 427.5728 | 369.5035 | 69.6417 | 69.6818 |  | 1.163 | FE | SCS2 | DH | 696 | FE_SCS2:DH_D0696 | D5 | dipole-90deg, D5-1 | 120 X 150 |  |  | 1 | 365.585 | 418.9447 | 51.6647 | 51.6647 | 419.263 | 365.2667 | 69.5819 | 70.0819
[7 empty] | 150 |  |  | 0 | 369.5035 | 427.5728 | 51.6647 | 51.6647 | 427.5728 | 369.5035 | 69.6818 | 69.6818 | extra length due to a 10" CFF on GV_D0696 | 1.2032 | FE | SRC2 | TMP | 701 | FE_SRC2:TMP_D0701 | TMP_M | turbo pump, 700 l/s |  |  |  | 0 | 365.2667 | 419.263 | 51.6647 | 51.6647 | 419.263 | 365.2667 | 70.0819 | 70.0819
FE | ISRC1 | ACC | 698 | FE_ISRC1:ACC_D0698 |  | acceleration column | 150 |  |  | 0.26772 | 369.3696 | 427.5728 | 51.6647 | 51.6647 | 427.5728 | 369.2357 | 69.8156 | 69.9495 |  | 1.337 | [10 empty] | 0.06705 | 365.2667 | 419.2965 | 51.6647 | 51.6647 | 419.33 | 365.2667 | 70.1154 | 70.1489
FE | ISRC1 | ACC | 700 | FE_ISRC1:ACC_D0700 |  | suppression electrode | 150 |  |  | 0.024638 | 369.2234 | 427.5728 | 51.6647 | 51.6647 | 427.5728 | 369.2111 | 69.9618 | 69.9741 |  | 1.4832 | FE | SCS2 | DCHV | 702 | FE_SCS2:DCHV_D0702 | C4 | corrector magnet & bellow | 150 |  |  | 0.1905 | 365.2667 | 419.4253 | 51.6647 | 51.6647 | 419.5205 | 365.2667 | 70.2442 | 70.3394
[10 empty] | 0.016854 | 369.2027 | 427.5728 | 51.6647 | 51.6647 | 427.5728 | 369.1942 | 69.9826 | 69.991 |  | 1.5039 | [7 empty] | 150 |  |  | 0.09245 | 365.2667 | 419.5668 | 51.6647 | 51.6647 | 419.613 | 365.2667 | 70.3857 | 70.4319
[10 empty] | 0.1905 | 369.099 | 427.5728 | 51.6647 | 51.6647 | 427.5728 | 369.0037 | 70.0862 | 70.1815 | Moved to D0695 location | 1.6076 | FE | SCS2 | QHE | 705 | FE_SCS2:QHE_D0705 | Q7 | ES_quad_X | 150 |  |  | 0.2 | 365.2667 | 419.713 | 51.6647 | 51.6647 | 419.813 | 365.2667 | 70.5319 | 70.6319 | TRIPLET HOUSING
[7 empty] | 150 |  |  | 0.0254 | 368.991 | 427.5728 | 51.6647 | 51.6647 | 427.5728 | 368.9783 | 70.1942 | 70.2069 |  | 1.7156 | [7 empty] | 150 |  |  | 0.135 | 365.2667 | 419.8805 | 51.6647 | 51.6647 | 419.948 | 365.2667 | 70.6994 | 70.7669 | TRIPLET HOUSING
FE | SCS1 | SOLR | 704 | FE_SCS1:SOLR_D0704 | S4b | solenoid | 150 |  |  | 0.4 | 368.7783 | 427.5728 | 51.6647 | 51.6647 | 427.5728 | 368.5783 | 70.4069 | 70.6069 | 40cm effective length | 1.9283 | FE | SCS2 | QVE | 709 | FE_SCS2:QVE_D0709 | Q7 | ES_quad_Y | 150 |  |  | 0.2 | 365.2667 | 420.048 | 51.6647 | 51.6647 | 420.148 | 365.2667 | 70.8669 | 70.9669 | TRIPLET HOUSING
[7 empty] | 150 |  |  | 0.125 | 368.5158 | 427.5728 | 51.6647 | 51.6647 | 427.5728 | 368.4533 | 70.6694 | 70.7319 |  | 2.1908 | [7 empty] | 150 |  |  | 0.135 | 365.2667 | 420.2155 | 51.6647 | 51.6647 | 420.283 | 365.2667 | 71.0344 | 71.1019 | TRIPLET HOUSING
FE | SCS1 | TMP | 707 | FE_SCS1:TMP_D0707 | TMP_M | turbo pump, 700 l/s |  |  |  | 0 | 368.4533 | 427.5728 | 51.6647 | 51.6647 | 427.5728 | 368.4533 | 70.7319 | 70.7319 |  | 2.2533 | FE | SCS2 | QHE | 712 | FE_SCS2:QHE_D0712 | Q7 | ES_quad_X | 150 |  |  | 0.2 | 365.2667 | 420.383 | 51.6647 | 51.6647 | 420.483 | 365.2667 | 71.2019 | 71.3019 | TRIPLET HOUSING
[7 empty] | 150 |  |  | 0.11975 | 368.3935 | 427.5728 | 51.6647 | 51.6647 | 427.5728 | 368.3336 | 70.7918 | 70.8516 |  | 2.3131 | [10 empty] | 0 | 365.2667 | 420.483 | 51.6647 | 51.6647 | 420.483 | 365.2667 | 71.3019 | 71.3019
[10 empty] | 0 | 368.3336 | 427.5728 | 51.6647 | 51.6647 | 427.5728 | 368.3336 | 70.8516 | 70.8516 |  | 2.373 | [6 empty] | bellow+box | 150 |  | 0.28 | 0.22821 | 365.2667 | 420.5971 | 51.6647 | 51.6647 | 420.7112 | 365.2667 | 71.416 | 71.5301
FE | SCS1 | DCHV | 709 | FE_SCS1:DCHV_D0709 | C4 | corrector magnet & bellow | 150 |  |  | 0.1905 | 368.2383 | 427.5728 | 51.6647 | 51.6647 | 427.5728 | 368.1431 | 70.9469 | 71.0421 | dimension to yoke not flange | 2.4683 | FE | SCS2 | SLT | 715 | FE_SCS2:SLT_D0715 |  | four jaw collimator | 150 |  |  | 0 | 365.2667 | 420.7112 | 51.6647 | 51.6647 | 420.7112 | 365.2667 | 71.5301 | 71.5301
[7 empty] | 150 |  |  | 0.13975 | 368.0732 | 427.5728 | 51.6647 | 51.6647 | 427.5728 | 368.0033 | 71.112 | 71.1819 |  | 2.6334 | [7 empty] | 150 |  | 0.2159 | 0.021 | 365.2667 | 420.7217 | 51.6647 | 51.6647 | 420.7322 | 365.2667 | 71.5406 | 71.5511
FE | SCS1 | DH | 717 | FE_SCS1:DH_D0717 | D5 | dipole-90deg, D5-1 | 120 x 150 |  |  | 1 | 367.685 | 427.2545 | 51.6647 | 51.6647 | 426.9362 | 367.3667 | 71.6819 | 72.1819 |  | 3.2033 | FE | SCS2 | TMP | 716 | FE_SCS2:TMP_D0716 | TMP_M | turbo pump, 700 l/s |  |  |  | 0 | 365.2667 | 420.7322 | 51.6647 | 51.6647 | 420.7322 | 365.2667 | 71.5511 | 71.5511
FE | SCS1 | TMP | 717 | FE_SCS1:TMP_D0717 | TMP_M | turbo pump, 700 l/s |  |  |  | 0 | 367.3667 | 426.9362 | 51.6647 | 51.6647 | 426.9362 | 367.3667 | 72.1819 | 72.1819 | special: pump port on the side of magnet | 3.7033 | [10 empty] | 0.11811 | 365.2667 | 420.7913 | 51.6647 | 51.6647 | 420.8503 | 365.2667 | 71.6102 | 71.6692
[7 empty] | 150 |  |  | 0 | 367.3667 | 426.9362 | 51.6647 | 51.6647 | 426.9362 | 367.3667 | 72.1819 | 72.1819 | straight port | 3.7033 | FE | SCS2 | FC | 717 | FE_SCS2:FC_D0717 | FC2 | Faraday cup | 150 |  |  | 0 | 365.2667 | 420.8503 | 51.6647 | 51.6647 | 420.8503 | 365.2667 | 71.6692 | 71.6692
[7 empty] | 150 |  |  | 0 | 367.3667 | 426.9362 | 51.6647 | 51.6647 | 426.9362 | 367.3667 | 72.1819 | 72.1819 |  | 3.7033 | [7 empty] | 150 |  |  | 0.18034 | 365.2667 | 420.9405 | 51.6647 | 51.6647 | 421.0306 | 365.2667 | 71.7594 | 71.8496
[7 empty] | 150 |  |  | 0.06705 | 367.3667 | 426.9027 | 51.6647 | 51.6647 | 426.8692 | 367.3667 | 72.2154 | 72.2489 | dimension to yoke not flange | 3.7368 | FE | SCS2 | VD | 718 | FE_SCS2:VD_D0718 | V1 | viewer | 150 |  |  | 0 | 365.2667 | 421.0306 | 51.6647 | 51.6647 | 421.0306 | 365.2667 | 71.8496 | 71.8496
FE | SCS1 | DCHV | 723 | FE_SCS1:DCHV_D0723 | C4 | corrector magnet & bellow | 150 |  |  | 0.1905 | 367.3667 | 426.7739 | 51.6647 | 51.6647 | 426.6787 | 367.3667 | 72.3442 | 72.4394 |  | 3.8656 | FE | SCS2 | EMS | 718 | FE_SCS2:EMS_D0718 | EM1 | emittance scanner (x & y) | 150 |  |  | 0 | 365.2667 | 421.0306 | 51.6647 | 51.6647 | 421.0306 | 365.2667 | 71.8496 | 71.8496
[7 empty] | 150 |  |  | 0.09245 | 367.3667 | 426.6324 | 51.6647 | 51.6647 | 426.5862 | 367.3667 | 72.4857 | 72.5319 |  | 4.007 | [7 empty] | 150 |  | 0.2641 | 0.21234 | 365.2667 | 421.1368 | 51.6647 | 51.6647 | 421.243 | 365.2667 | 71.9557 | 72.0619
FE | SCS1 | QHE | 726 | FE_SCS1:QHE_D0726 | Q7 | ES_quad_X | 150 |  |  | 0.2 | 367.3667 | 426.4862 | 51.6647 | 51.6647 | 426.3862 | 367.3667 | 72.6319 | 72.7319 | TRIPLET HOUSING | 4.1533 | FE | SCS2 | QHE | 722 | FE_SCS2:QHE_D0722 | Q7 | ES_quad_X | 150 |  |  | 0.2 | 365.2667 | 421.343 | 51.6647 | 51.6647 | 421.443 | 365.2667 | 72.1619 | 72.2619 | TRIPLET HOUSING
[7 empty] | 150 |  |  | 0.135 | 367.3667 | 426.3187 | 51.6647 | 51.6647 | 426.2512 | 367.3667 | 72.7994 | 72.8669 | TRIPLET HOUSING | 4.3208 | [7 empty] | 150 |  |  | 0.135 | 365.2667 | 421.5105 | 51.6647 | 51.6647 | 421.578 | 365.2667 | 72.3294 | 72.3969 | TRIPLET HOUSING
FE | SCS1 | QVE | 730 | FE_SCS1:QVE_D0730 | Q7 | ES_quad_Y | 150 |  |  | 0.2 | 367.3667 | 426.1512 | 51.6647 | 51.6647 | 426.0512 | 367.3667 | 72.9669 | 73.0669 | TRIPLET HOUSING | 4.4883 | FE | SCS2 | QVE | 725 | FE_SCS2:QVE_D0725 | Q7 | ES_quad_Y | 150 |  |  | 0.2 | 365.2667 | 421.678 | 51.6647 | 51.6647 | 421.778 | 365.2667 | 72.4969 | 72.5969 | TRIPLET HOUSING
[7 empty] | 150 |  |  | 0.135 | 367.3667 | 425.9837 | 51.6647 | 51.6647 | 425.9162 | 367.3667 | 73.1344 | 73.2019 | TRIPLET HOUSING | 4.6558 | [7 empty] | 150 |  |  | 0.135 | 365.2667 | 421.8455 | 51.6647 | 51.6647 | 421.913 | 365.2667 | 72.6644 | 72.7319 | TRIPLET HOUSING
FE | SCS1 | QHE | 733 | FE_SCS1:QHE_D0733 | Q7 | ES_quad_X | 150 |  |  | 0.2 | 367.3667 | 425.8162 | 51.6647 | 51.6647 | 425.7162 | 367.3667 | 73.3019 | 73.4019 | TRIPLET HOUSING | 4.8233 | FE | SCS2 | QHE | 728 | FE_SCS2:QHE_D0728 | Q7 | ES_quad_X | 150 |  |  | 0.2 | 365.2667 | 422.013 | 51.6647 | 51.6647 | 422.113 | 365.2667 | 72.8319 | 72.9319 | TRIPLET HOUSING
[6 empty] | bellow+box | 150 |  |  | 0.22821 | 367.3667 | 425.6021 | 51.6647 | 51.6647 | 425.488 | 367.3667 | 73.516 | 73.6301 |  | 5.0374 | [7 empty] | 150 |  | 0.06975 | 0.09245 | 365.2667 | 422.1592 | 51.6647 | 51.6647 | 422.2054 | 365.2667 | 72.9781 | 73.0243
FE | SCS1 | SLT | 736 | FE_SCS1:SLT_D0736 |  | four jaw collimator | 150 |  |  | 0 | 367.3667 | 425.488 | 51.6647 | 51.6647 | 425.488 | 367.3667 | 73.6301 | 73.6301 |  | 5.1515 | [10 empty] | 0 | 365.2667 | 422.2054 | 51.6647 | 51.6647 | 422.2054 | 365.2667 | 73.0243 | 73.0243
[7 empty] | 150 |  |  | 0.021 | 367.3667 | 425.4775 | 51.6647 | 51.6647 | 425.467 | 367.3667 | 73.6406 | 73.6511 |  | 5.162 | [10 empty] | 0 | 365.2667 | 422.2054 | 51.6647 | 51.6647 | 422.2054 | 365.2667 | 73.0243 | 73.0243
FE | SCS1 | TMP | 737 | FE_SCS1:TMP_D0737 | TMP_M | turbo pump, 700 l/s |  |  |  | 0 | 367.3667 | 425.467 | 51.6647 | 51.6647 | 425.467 | 367.3667 | 73.6511 | 73.6511 |  | 5.1725 | [10 empty] | 0 | 365.2667 | 422.2054 | 51.6647 | 51.6647 | 422.2054 | 365.2667 | 73.0243 | 73.0243
[6 empty] | box | 150 |  |  | 0.11811 | 367.3667 | 425.408 | 51.6647 | 51.6647 | 425.3489 | 367.3667 | 73.7102 | 73.7692 |  | 5.2315 | FE | SCS2 | DCHV | 731 | FE_SCS2:DCHV_D0731 | C4 | corrector magnet & bellow | 150 |  |  | 0.1905 | 365.2667 | 422.3007 | 51.6647 | 51.6647 | 422.3959 | 365.2667 | 73.1196 | 73.2148
FE | SCS1 | FC | 738 | FE_SCS1:FC_D0738 | FC2 | Faraday cup | 150 |  |  | 0 | 367.3667 | 425.3489 | 51.6647 | 51.6647 | 425.3489 | 367.3667 | 73.7692 | 73.7692 |  | 5.2906 | [9 empty] | 0.08975 | 0.06705 | 365.2667 | 422.4295 | 51.6647 | 51.6647 | 422.463 | 365.2667 | 73.2484 | 73.2819
[7 empty] | 150 |  |  | 0.18034 | 367.3667 | 425.2587 | 51.6647 | 51.6647 | 425.1686 | 367.3667 | 73.8594 | 73.9496 |  | 5.3808 | FE | SCS2 | DH | 738 | FE_SCS2:DH_D0738 | D5 | dipole-90deg, D5-2 | 120 X 150 |  |  | 1 | 365.585 | 422.7813 | 51.6647 | 51.6647 | 423.0996 | 365.9033 | 73.7819 | 74.2819
FE | SCS1 | VD | 739 | FE_SCS1:VD_D0739 | V1 | viewer | 150 |  |  | 0 | 367.3667 | 425.1686 | 51.6647 | 51.6647 | 425.1686 | 367.3667 | 73.9496 | 73.9496 |  | 5.4709 | FE | SCS2 | TMP | 743 | FE_SCS2:TMP_D0743 | TMP_M | turbo pump, 700 l/s | 150 |  |  | 0 | 365.9033 | 423.0996 | 51.6647 | 51.6647 | 423.0996 | 365.9033 | 74.2819 | 74.2819
FE | SCS1 | EMS | 739 | FE_SCS1:EMS_D0739 | EM1 | emittance scanner (x & y) | 150 |  |  | 0 | 367.3667 | 425.1686 | 51.6647 | 51.6647 | 425.1686 | 367.3667 | 73.9496 | 73.9496 |  | 5.4709 | [9 empty] | 0.225 | 0.225 | 366.0158 | 423.0996 | 51.6647 | 51.6647 | 423.0996 | 366.1283 | 74.3944 | 74.5069
[6 empty] | bellow+box | 150 |  |  | 0.21234 | 367.3667 | 425.0624 | 51.6647 | 51.6647 | 424.9562 | 367.3667 | 74.0557 | 74.1619 |  | 5.5771 | FE | SCS2 | QVE | 746 | FE_SCS2:QVE_D0746 | Q7 | ES_quad_Y | 150 |  |  | 0.2 | 366.2283 | 423.0996 | 51.6647 | 51.6647 | 423.0996 | 366.3283 | 74.6069 | 74.7069 | DOUBLET HOUSING
FE | SCS1 | QHE | 743 | FE_SCS1:QHE_D0743 | Q7 | ES_quad_X | 150 |  |  | 0.2 | 367.3667 | 424.8562 | 51.6647 | 51.6647 | 424.7562 | 367.3667 | 74.2619 | 74.3619 | TRIPLET HOUSING | 5.7833 | [7 empty] | 150 |  |  | 0.135 | 366.3958 | 423.0996 | 51.6647 | 51.6647 | 423.0996 | 366.4633 | 74.7744 | 74.8419 | DOUBLET HOUSING
[7 empty] | 150 |  |  | 0.135 | 367.3667 | 424.6887 | 51.6647 | 51.6647 | 424.6212 | 367.3667 | 74.4294 | 74.4969 | TRIPLET HOUSING | 5.9508 | FE | SCS2 | QHE | 749 | FE_SCS2:QHE_D0749 | Q7 | ES_quad_X | 150 |  |  | 0.2 | 366.5633 | 423.0996 | 51.6647 | 51.6647 | 423.0996 | 366.6633 | 74.9419 | 75.0419 | DOUBLET HOUSING
FE | SCS1 | QVE | 746 | FE_SCS1:QVE_D0746 | Q7 | ES_quad_Y | 150 |  |  | 0.2 | 367.3667 | 424.5212 | 51.6647 | 51.6647 | 424.4212 | 367.3667 | 74.5969 | 74.6969 | TRIPLET HOUSING | 6.1183 | [9 empty] | 0.20331 | 0.19159 | 366.7591 | 423.0996 | 51.6647 | 51.6647 | 423.0996 | 366.8549 | 75.1377 | 75.2335
[7 empty] | 150 |  |  | 0.135 | 367.3667 | 424.3537 | 51.6647 | 51.6647 | 424.2862 | 367.3667 | 74.7644 | 74.8319 | TRIPLET HOUSING | 6.2858 | FE | SCS2 | PM | 752 | FE_SCS2:PM_D0752 | PM_L | profile monitor (large fork) | 150 |  |  | 0 | 366.8549 | 423.0996 | 51.6647 | 51.6647 | 423.0996 | 366.8549 | 75.2335 | 75.2335 | and 700 l/s turbo pump
FE | SCS1 | QHE | 749 | FE_SCS1:QHE_D0749 | Q7 | ES_quad_X | 150 |  |  | 0.2 | 367.3667 | 424.1862 | 51.6647 | 51.6647 | 424.0862 | 367.3667 | 74.9319 | 75.0319 | TRIPLET HOUSING | 6.4533 | FE | SCS2 | TMP | 752 | FE_SCS2:TMP_D0752 | TMP_M | turbo pump, 700 l/s | 150 |  |  | 0 | 366.8549 | 423.0996 | 51.6647 | 51.6647 | 423.0996 | 366.8549 | 75.2335 | 75.2335
[6 empty] | bellow | 150 |  |  | 0.14959 | 367.3667 | 424.0114 | 51.6647 | 51.6647 | 423.9366 | 367.3667 | 75.1067 | 75.1815 |  | 6.6281 | [7 empty] | 150 |  | 0.10475 | 0.12327 | 366.9166 | 423.0996 | 51.6647 | 51.6647 | 423.0996 | 366.9782 | 75.2951 | 75.3567
FE | SCS1 | GV | 752 | FE_SCS1:GV_D0752 | GV_L | gate valve | 150 |  |  | 0.080264 | 367.3667 | 423.8965 | 51.6647 | 51.6647 | 423.8564 | 367.3667 | 75.2216 | 75.2618 |  | 6.743 | [7 empty] | 150 |  |  | 0 | 366.9782 | 423.0996 | 51.6647 | 51.6647 | 423.0996 | 366.9782 | 75.3567 | 75.3567
[7 empty] | 150 |  |  | 0.12014 | 367.3667 | 423.7963 | 51.6647 | 51.6647 | 423.7362 | 367.3667 | 75.3218 | 75.3819 | dimension to yoke not flange | 6.8432 | FE | SCS2 | DCHV | 755 | FE_SCS2:DCHV_D0755 | C4 | corrector magnet & bellow | 150 |  |  | 0.1905 | 367.0734 | 423.0996 | 51.6647 | 51.6647 | 423.0996 | 367.1687 | 75.452 | 75.5472
FE | LEBT | DH | 759 | FE_LEBT:DH_D0759 | D5 | dipole-90deg, D5-2 | 120 x 150 |  |  | 1 | 367.685 | 423.4179 | 51.6647 | 51.6647 | 423.0996 | 368.0033 | 75.8819 | 76.3819 |  | 7.4033 | [9 empty] | 0.0067937 | 0 | 367.1687 | 423.0996 | 51.6647 | 51.6647 | 423.0996 | 367.1687 | 75.5472 | 75.5472
[7 empty] | 150 |  |  | 0.225 | 368.1158 | 423.0996 | 51.6647 | 51.6647 | 423.0996 | 368.2283 | 76.4944 | 76.6069 | dimension to yoke not flange | 8.0158 | FE | SCS2 | GV | 756 | FE_SCS2:GV_D0756 | GV_L | gate valve | 150 |  |  | 0.080264 | 367.2088 | 423.0996 | 51.6647 | 51.6647 | 423.0996 | 367.249 | 75.5874 | 75.6275
FE | LEBT | QVE | 767 | FE_LEBT:QVE_D0767 | Q7 | ES_quad_Y | 150 |  |  | 0.2 | 368.3283 | 423.0996 | 51.6647 | 51.6647 | 423.0996 | 368.4283 | 76.7069 | 76.8069 | DOUBLET HOUSING | 8.2283 | [6 empty] | reducer / tie-in to LEBT | 150 |  |  | 0.75438 | 367.6262 | 423.0996 | 51.6647 | 51.6647 | 423.0996 | 368.0033 | 76.0047 | 76.3819
[7 empty] | 150 |  |  | 0.135 | 368.4958 | 423.0996 | 51.6647 | 51.6647 | 423.0996 | 368.5633 | 76.8744 | 76.9419 | DOUBLET HOUSING | 8.3958 | [14 empty] | 51.6647 | 423.0996 | 368.0033
FE | LEBT | QHE | 770 | FE_LEBT:QHE_D0770 | Q7 | ES_quad_X | 150 |  |  | 0.2 | 368.6633 | 423.0996 | 51.6647 | 51.6647 | 423.0996 | 368.7633 | 77.0419 | 77.1419 | DOUBLET HOUSING | 8.5633
[7 empty] | 150 |  |  | 0.10225 | 368.8145 | 423.0996 | 51.6647 | 51.6647 | 423.0996 | 368.8656 | 77.193 | 77.2441 |  | 8.7144
[7 empty] | 150 |  |  | 0 | 368.8656 | 423.0996 | 51.6647 | 51.6647 | 423.0996 | 368.8656 | 77.2441 | 77.2441 |  | 8.7655
FE | LEBT | DCHV | 773 | FE_LEBT:DCHV_D0773 | C4 | corrector magnet & bellow | 150 |  |  | 0.1905 | 368.9608 | 423.0996 | 51.6647 | 51.6647 | 423.0996 | 369.0561 | 77.3394 | 77.4346 |  | 8.8608
[7 empty] | 150 |  |  | 0.10225 | 369.1072 | 423.0996 | 51.6647 | 51.6647 | 423.0996 | 369.1583 | 77.4858 | 77.5369 |  | 9.0071
FE | LEBT | QHE | 776 | FE_LEBT:QHE_D0776 | Q7 | ES_quad_X | 150 |  |  | 0.2 | 369.2583 | 423.0996 | 51.6647 | 51.6647 | 423.0996 | 369.3583 | 77.6369 | 77.7369 | DOUBLET HOUSING | 9.1583
[7 empty] | 150 |  |  | 0.135 | 369.4258 | 423.0996 | 51.6647 | 51.6647 | 423.0996 | 369.4933 | 77.8044 | 77.8719 | DOUBLET HOUSING | 9.3258
FE | LEBT | QVE | 780 | FE_LEBT:QVE_D0780 | Q7 | ES_quad_Y | 150 |  |  | 0.2 | 369.5933 | 423.0996 | 51.6647 | 51.6647 | 423.0996 | 369.6933 | 77.9719 | 78.0719 | DOUBLET HOUSING | 9.4933
[7 empty] | 150 |  |  | 0.19159 | 369.7891 | 423.0996 | 51.6647 | 51.6647 | 423.0996 | 369.8849 | 78.1677 | 78.2635 |  | 9.6891
FE | LEBT | PM | 783 | FE_LEBT:PM_D0783 | PM_L | profile monitor (large fork) | 150 |  |  | 0 | 369.8849 | 423.0996 | 51.6647 | 51.6647 | 423.0996 | 369.8849 | 78.2635 | 78.2635 |  | 9.7849
FE | LEBT | TMP | 783 | FE_LEBT:TMP_D0783 | TMP_M | pump, 700 l/s |  |  |  | 0 | 369.8849 | 423.0996 | 51.6647 | 51.6647 | 423.0996 | 369.8849 | 78.2635 | 78.2635 |  | 9.7849
[7 empty] | 150 |  |  | 0.21841 | 369.9941 | 423.0996 | 51.6647 | 51.6647 | 423.0996 | 370.1033 | 78.3727 | 78.4819 |  | 9.8941
FE | LEBT | SOLR | 787 | FE_LEBT:SOLR_D0787 | S4 | solenoid | 150 |  |  | 0.4 | 370.3033 | 423.0996 | 51.6647 | 51.6647 | 423.0996 | 370.5033 | 78.6819 | 78.8819 | 40cm effective length | 10.2033
[7 empty] | 150 |  |  | 0.0254 | 370.516 | 423.0996 | 51.6647 | 51.6647 | 423.0996 | 370.5287 | 78.8946 | 78.9073 |  | 10.416
FE | LEBT | DCHV | 790 | FE_LEBT:DCHV_D0790 | C4 | corrector magnet & bellow | 150 |  |  | 0.1905 | 370.624 | 423.0996 | 51.6647 | 51.6647 | 423.0996 | 370.7192 | 79.0025 | 79.0978 |  | 10.5239
[7 empty] | 150 |  |  | 0.060413 | 370.7495 | 423.0996 | 51.6647 | 51.6647 | 423.0996 | 370.7797 | 79.128 | 79.1582 |  | 10.6494
FE | LEBT | CHP | 792 | FE_LEBT:CHP_D0792 |  | chopper | 70 x 150 |  |  | 0.1 | 370.8297 | 423.0996 | 51.6647 | 51.6647 | 423.0996 | 370.8797 | 79.2082 | 79.2582 | 10cm deflector plates | 10.7296
[6 empty] | box+tube | 150 |  |  | 0.20349 | 370.9814 | 423.0996 | 51.6647 | 51.6647 | 423.0996 | 371.0831 | 79.36 | 79.4617 |  | 10.8813
[7 empty] | 150 |  |  | 0 | 371.0831 | 423.0996 | 51.6647 | 51.6647 | 423.0996 | 371.0831 | 79.4617 | 79.4617 |  | 10.9831
FE | LEBT | NEGP | 795 | FE_LEBT:NEGP_D0795 | NEG-0 | getter pump, 3500 l/s |  |  |  | 0 | 371.0831 | 423.0996 | 51.6647 | 51.6647 | 423.0996 | 371.0831 | 79.4617 | 79.4617 |  | 10.9831
[7 empty] | 150 |  |  | 0.11717 | 371.1417 | 423.0996 | 51.6647 | 51.6647 | 423.0996 | 371.2003 | 79.5203 | 79.5789 |  | 11.0417
FE | LEBT | AP | 796 | FE_LEBT:AP_D0796 |  | apertures | 150 |  |  | 0 | 371.2003 | 423.0996 | 51.6647 | 51.6647 | 423.0996 | 371.2003 | 79.5789 | 79.5789 |  | 11.1002
[6 empty] | bellow+tube/box | 150 |  |  | 0.025375 | 371.213 | 423.0996 | 51.6647 | 51.6647 | 423.0996 | 371.2257 | 79.5916 | 79.6042 |  | 11.1129
FE | LEBT | FC | 796 | FE_LEBT:FC_D0796 | FCx | Faraday cup, removed from scope | 150 |  |  | 0 | 371.2257 | 423.0996 | 51.6647 | 51.6647 | 423.0996 | 371.2257 | 79.6042 | 79.6042 |  | 11.1256
[7 empty] | 150 |  |  | 0.3528 | 371.4021 | 423.0996 | 51.6647 | 51.6647 | 423.0996 | 371.5785 | 79.7806 | 79.957 |  | 11.302
FE | LEBT | SOLR | 802 | FE_LEBT:SOLR_D0802 | S4 | solenoid | 150 |  |  | 0.4 | 371.7785 | 423.0996 | 51.6647 | 51.6647 | 423.0996 | 371.9785 | 80.157 | 80.357 | 40cm effective length | 11.6784
[7 empty] | 150 |  |  | 0.0254 | 371.9912 | 423.0996 | 51.6647 | 51.6647 | 423.0996 | 372.0039 | 80.3697 | 80.3824 |  | 11.8911
FE | LEBT | DCHV | 805 | FE_LEBT:DCHV_D0805 | C4 | corrector magnet & bellow | 150 |  |  | 0.1905 | 372.0991 | 423.0996 | 51.6647 | 51.6647 | 423.0996 | 372.1944 | 80.4777 | 80.5729 |  | 11.9991
[7 empty] | 150 |  |  | 0.16071 | 372.2748 | 423.0996 | 51.6647 | 51.6647 | 423.0996 | 372.3551 | 80.6533 | 80.7337 |  | 12.1747
FE | LEBT | AP | 807 | FE_LEBT:AP_D0807 |  | apertures | 150 |  |  | 0 | 372.3551 | 423.0996 | 51.6647 | 51.6647 | 423.0996 | 372.3551 | 80.7337 | 80.7337 |  | 12.255
[7 empty] | 150 |  |  | 0.042926 | 372.3766 | 423.0996 | 51.6647 | 51.6647 | 423.0996 | 372.398 | 80.7551 | 80.7766 |  | 12.2765
FE | LEBT | PM | 808 | FE_LEBT:PM_D0808 | PM_L | profile monitor (large fork) | 150 |  |  | 0 | 372.398 | 423.0996 | 51.6647 | 51.6647 | 423.0996 | 372.398 | 80.7766 | 80.7766 |  | 12.298
[7 empty] | 150 |  |  | 0.3954 | 372.5957 | 423.0996 | 51.6647 | 51.6647 | 423.0996 | 372.7934 | 80.9743 | 81.172 |  | 12.4957
FE | LEBT | EMS | 812 | FE_LEBT:EMS_D0812 | EM2 | Pepper Pot | 150 |  |  | 0 | 372.7934 | 423.0996 | 51.6647 | 51.6647 | 423.0996 | 372.7934 | 81.172 | 81.172 |  | 12.6934
FE | LEBT | VD | 812 | FE_LEBT:VD_D0812 | V1 | viewer | 150 |  |  | 0 | 372.7934 | 423.0996 | 51.6647 | 51.6647 | 423.0996 | 372.7934 | 81.172 | 81.172 |  | 12.6934
[7 empty] | 150 |  |  | 0.20828 | 372.8976 | 423.0996 | 51.6647 | 51.6647 | 423.0996 | 373.0017 | 81.2761 | 81.3803 |  | 12.7975
FE | LEBT | NEGP | 814 | FE_LEBT:NEGP_D0814 | NEG-0 | getter pump, 3500 l/s |  |  |  | 0 | 373.0017 | 423.0996 | 51.6647 | 51.6647 | 423.0996 | 373.0017 | 81.3803 | 81.3803 |  | 12.9016
FE | LEBT | FC | 814 | FE_LEBT:FC_D0814 | FC1 | Faraday cup | 150 |  |  | 0 | 373.0017 | 423.0996 | 51.6647 | 51.6647 | 423.0996 | 373.0017 | 81.3803 | 81.3803 |  | 12.9016
[7 empty] | 150 |  |  | 0.21693 | 373.1102 | 423.0996 | 51.6647 | 51.6647 | 423.0996 | 373.2186 | 81.4887 | 81.5972 | 40cm effective length | 13.0101
FE | LEBT | SOLR | 818 | FE_LEBT:SOLR_D0818 | S4 | solenoid | 150 |  |  | 0.4 | 373.4186 | 423.0996 | 51.6647 | 51.6647 | 423.0996 | 373.6186 | 81.7972 | 81.9972 |  | 13.3186
[7 empty] | 150 |  |  | 0.0254 | 373.6313 | 423.0996 | 51.6647 | 51.6647 | 423.0996 | 373.644 | 82.0099 | 82.0226 |  | 13.5313
FE | LEBT | DCHV | 821 | FE_LEBT:DCHV_D0821 | C4 | corrector magnet & bellow | 150 |  |  | 0.1905 | 373.7393 | 423.0996 | 51.6647 | 51.6647 | 423.0996 | 373.8345 | 82.1178 | 82.2131 |  | 13.6392
[7 empty] | 150 |  |  | 0.13973 | 373.9044 | 423.0996 | 51.6647 | 51.6647 | 423.0996 | 373.9743 | 82.283 | 82.3528 |  | 13.8043
FE | LEBT | BD | 824 | FE_LEBT:BD_D0824 | dump | beam plug (low power) |  |  |  | 0 | 373.9743 | 423.0996 | 51.6647 | 51.6647 | 423.0996 | 373.9743 | 82.3528 | 82.3528 |  | 13.8742
[7 empty] | 150 |  |  | 0.038798 | 373.9937 | 423.0996 | 51.6647 | 51.6647 | 423.0996 | 374.0131 | 82.3722 | 82.3916 |  | 13.8936
FE | LEBT | PM | 824 | FE_LEBT:PM_D0824 | PM_L | profile monitor (large fork) | 150 |  |  | 0 | 374.0131 | 423.0996 | 51.6647 | 51.6647 | 423.0996 | 374.0131 | 82.3916 | 82.3916 |  | 13.913
[7 empty] | 150 |  |  | 0.2018 | 374.114 | 423.0996 | 51.6647 | 51.6647 | 423.0996 | 374.2149 | 82.4925 | 82.5934 |  | 14.0139
FE | LEBT | GV | 826 | FE_LEBT:GV_D0826 | GV_L | gate valve | 150 |  |  | 0.080264 | 374.255 | 423.0996 | 51.6647 | 51.6647 | 423.0996 | 374.2951 | 82.6336 | 82.6737 |  | 14.1549
[7 empty] | 150 |  |  | 0.12351 | 374.3569 | 423.0996 | 51.6647 | 51.6647 | 423.0996 | 374.4186 | 82.7354 | 82.7972 | dimension to yoke not flange | 14.2568
FE | LEBT | DVE | 833 | FE_LEBT:DVE_D0833 | D7 | ES_bender 1 | 100 x 150 |  |  | 1 | 374.737 | 423.0996 | 51.3464 | 51.0281 | 423.0996 | 375.0553 | 83.2972 | 83.7972 |  | 14.8186
FE | LEBT | TMP | 833 | FE_LEBT:TMP_D0833 | TMP_M | pump, 700 l/s |  |  |  | 0 | 375.0553 | 423.0996 | 51.0281 | 51.0281 | 423.0996 | 375.0553 | 83.7972 | 83.7972 | special: pump port on the side of e-bender | 15.3186
[7 empty] | 150 |  |  | 0 | 375.0553 | 423.0996 | 50.9682 | 50.9084 | 423.0996 | 375.0553 | 83.7972 | 83.7972 |  | 15.3186
[7 empty] | 150 |  |  | 0.11975 | 375.0553 | 423.0996 | 50.9084 | 50.9084 | 423.0996 | 375.0553 | 83.8571 | 83.9169 | dimension to yoke not flange | 15.3784
FE | LEBT | DCHV | 840 | FE_LEBT:DCHV_D0840 | C4 | corrector magnet & bellow | 150 |  |  | 0.1905 | 375.0553 | 423.0996 | 50.8131 | 50.7179 | 423.0996 | 375.0553 | 84.0122 | 84.1074 |  | 15.5336
[7 empty] | 150 |  |  | 0.23975 | 375.0553 | 423.0996 | 50.598 | 50.4781 | 423.0996 | 375.0553 | 84.2273 | 84.3472 |  | 15.7487
FE | LEBT | QHE | 844 | FE_LEBT:QHE_D0844 | Q7 | ES_quad_X | 150 |  |  | 0.2 | 375.0553 | 423.0996 | 50.3781 | 50.2781 | 423.0996 | 375.0553 | 84.4472 | 84.5472 | TRIPLET HOUSING | 15.9686
[7 empty] | 150 |  |  | 0.135 | 375.0553 | 423.0996 | 50.2106 | 50.1431 | 423.0996 | 375.0553 | 84.6147 | 84.6822 | TRIPLET HOUSING | 16.1361
FE | LEBT | QVE | 848 | FE_LEBT:QVE_D0848 | Q7 | ES_quad_Y | 150 |  |  | 0.2 | 375.0553 | 423.0996 | 50.0431 | 49.9431 | 423.0996 | 375.0553 | 84.7822 | 84.8822 | TRIPLET HOUSING | 16.3036
[7 empty] | 150 |  |  | 0.135 | 375.0553 | 423.0996 | 49.8756 | 49.8081 | 423.0996 | 375.0553 | 84.9497 | 85.0172 | TRIPLET HOUSING | 16.4711
FE | LEBT | QHE | 851 | FE_LEBT:QHE_D0851 | Q7 | ES_quad_X | 150 |  |  | 0.2 | 375.0553 | 423.0996 | 49.7081 | 49.6081 | 423.0996 | 375.0553 | 85.1172 | 85.2172 | TRIPLET HOUSING | 16.6386
[6 empty] | bellow ? | 150 |  |  | 0.34302 | 375.0553 | 423.0996 | 49.4366 | 49.2651 | 423.0996 | 375.0553 | 85.3887 | 85.5602 |  | 16.9101
FE | LEBT | PM | 856 | FE_LEBT:PM_D0856 | PM_F | profile monitor (flapper) | 150 |  |  | 0 | 375.0553 | 423.0996 | 49.2651 | 49.2651 | 423.0996 | 375.0553 | 85.5602 | 85.5602 |  | 17.0816
[6 empty] | bellow+tube | 150 |  |  | 0.73973 | 375.0553 | 423.0996 | 48.8952 | 48.5254 | 423.0996 | 375.0553 | 85.9301 | 86.2999 |  | 17.4514
[6 empty] | 4 way cross | 150 |  |  | 0 | 375.0553 | 423.0996 | 48.5254 | 48.5254 | 423.0996 | 375.0553 | 86.2999 | 86.2999 |  | 17.8213
FE | LEBT | NEGP | 863 | FE_LEBT:NEGP_D0863 | NEG-0 | getter pump, 3500 l/s |  |  |  | 0 | 375.0553 | 423.0996 | 48.5254 | 48.5254 | 423.0996 | 375.0553 | 86.2999 | 86.2999 |  | 17.8213
[7 empty] | 150 |  |  | 0.42075 | 375.0553 | 423.0996 | 48.315 | 48.1046 | 423.0996 | 375.0553 | 86.5103 | 86.7207 |  | 18.0317
FE | LEBT | DCHV | 868 | FE_LEBT:DCHV_D0868 | C4 | corrector magnet & bellow | 150 |  |  | 0.1905 | 375.0553 | 423.0996 | 48.0094 | 47.9141 | 423.0996 | 375.0553 | 86.8159 | 86.9112 |  | 18.3373
[7 empty] | 150 |  |  | 0.08475 | 375.0553 | 423.0996 | 47.8717 | 47.8294 | 423.0996 | 375.0553 | 86.9536 | 86.9959 |  | 18.4749
FE | LEBT | QVE | 871 | FE_LEBT:QVE_D0871 | Q7 | ES_quad_Y | 150 |  |  | 0.2 | 375.0553 | 423.0996 | 47.7294 | 47.6294 | 423.0996 | 375.0553 | 87.0959 | 87.1959 | TRIPLET HOUSING | 18.6173
[7 empty] | 150 |  |  | 0.135 | 375.0553 | 423.0996 | 47.5619 | 47.4944 | 423.0996 | 375.0553 | 87.2634 | 87.3309 | TRIPLET HOUSING | 18.7848
FE | LEBT | QHE | 874 | FE_LEBT:QHE_D0874 | Q7 | ES_quad_X | 150 |  |  | 0.2 | 375.0553 | 423.0996 | 47.3944 | 47.2944 | 423.0996 | 375.0553 | 87.4309 | 87.5309 | TRIPLET HOUSING | 18.9523
[7 empty] | 150 |  |  | 0.135 | 375.0553 | 423.0996 | 47.2269 | 47.1594 | 423.0996 | 375.0553 | 87.5984 | 87.6659 | TRIPLET HOUSING | 19.1198
FE | LEBT | QVE | 878 | FE_LEBT:QVE_D0878 | Q7 | ES_quad_Y | 150 |  |  | 0.2 | 375.0553 | 423.0996 | 47.0594 | 46.9594 | 423.0996 | 375.0553 | 87.7659 | 87.8659 | TRIPLET HOUSING | 19.2873
[7 empty] | 150 |  |  | 0.08475 | 375.0553 | 423.0996 | 46.917 | 46.8746 | 423.0996 | 375.0553 | 87.9083 | 87.9507 |  | 19.4297
FE | LEBT | DCHV | 880 | FE_LEBT:DCHV_D0880 | C4 | corrector+bellow+tube | 150 |  |  | 0.1905 | 375.0553 | 423.0996 | 46.7794 | 46.6841 | 423.0996 | 375.0553 | 88.0459 | 88.1412 |  | 19.5673
[7 empty] | 150 |  |  | 0.37948 | 375.0553 | 423.0996 | 46.4944 | 46.3046 | 423.0996 | 375.0553 | 88.3309 | 88.5207 |  | 19.8523
FE | LEBT | PM | 885 | FE_LEBT:PM_D0885 | PM_F | profile monitor (flapper) | 150 |  |  | 0 | 375.0553 | 423.0996 | 46.3046 | 46.3046 | 423.0996 | 375.0553 | 88.5207 | 88.5207 |  | 20.042
[7 empty] | 150 |  |  | 0.058903 | 375.0553 | 423.0996 | 46.2752 | 46.2457 | 423.0996 | 375.0553 | 88.5501 | 88.5796 |  | 20.0715
[6 empty] | 4 way cross ?? | 150 |  |  | 0 | 375.0553 | 423.0996 | 46.2457 | 46.2457 | 423.0996 | 375.0553 | 88.5796 | 88.5796 |  | 20.1009
FE | LEBT | NEGP | 886 | FE_LEBT:NEGP_D0886 | NEG-0 | getter pump, 3500 l/s |  |  |  | 0 | 375.0553 | 423.0996 | 46.2457 | 46.2457 | 423.0996 | 375.0553 | 88.5796 | 88.5796 |  | 20.1009
[6 empty] | tube | 150 |  |  | 0.44637 | 375.0553 | 423.0996 | 46.0226 | 45.7994 | 423.0996 | 375.0553 | 88.8028 | 89.0259 |  | 20.3241
FE | LEBT | QVE | 891 | FE_LEBT:QVE_D0891 | Q7 | ES_quad_Y | 150 |  |  | 0.2 | 375.0553 | 423.0996 | 45.6994 | 45.5994 | 423.0996 | 375.0553 | 89.1259 | 89.2259 | TRIPLET HOUSING | 20.6473
[7 empty] | 150 |  |  | 0.135 | 375.0553 | 423.0996 | 45.5319 | 45.4644 | 423.0996 | 375.0553 | 89.2934 | 89.3609 | TRIPLET HOUSING | 20.8148
FE | LEBT | QHE | 895 | FE_LEBT:QHE_D0895 | Q7 | ES_quad_X | 150 |  |  | 0.2 | 375.0553 | 423.0996 | 45.3644 | 45.2644 | 423.0996 | 375.0553 | 89.4609 | 89.5609 | TRIPLET HOUSING | 20.9823
[7 empty] | 150 |  |  | 0.135 | 375.0553 | 423.0996 | 45.1969 | 45.1294 | 423.0996 | 375.0553 | 89.6284 | 89.6959 | TRIPLET HOUSING | 21.1498
FE | LEBT | QVE | 898 | FE_LEBT:QVE_D0898 | Q7 | ES_quad_Y | 150 |  |  | 0.2 | 375.0553 | 423.0996 | 45.0294 | 44.9294 | 423.0996 | 375.0553 | 89.7959 | 89.8959 | TRIPLET HOUSING | 21.3173
[7 empty] | 150 |  |  | 0.08475 | 375.0553 | 423.0996 | 44.887 | 44.8446 | 423.0996 | 375.0553 | 89.9383 | 89.9807 |  | 21.4597
FE | LEBT | DCHV | 901 | FE_LEBT:DCHV_D0901 | C4 | corrector magnet & bellow | 150 |  |  | 0.1905 | 375.0553 | 423.0996 | 44.7494 | 44.6541 | 423.0996 | 375.0553 | 90.0759 | 90.1712 |  | 21.5973
[7 empty] | 150 |  |  | 0.42077 | 375.0553 | 423.0996 | 44.4437 | 44.2334 | 423.0996 | 375.0553 | 90.3816 | 90.592 |  | 21.903
[6 empty] | 4 way cross ?? | 150 |  |  | 0 | 375.0553 | 423.0996 | 44.2334 | 44.2334 | 423.0996 | 375.0553 | 90.592 | 90.592 |  | 22.1133
FE | LEBT | NEGP | 906 | FE_LEBT:NEGP_D0906 | NEG-0 | getter pump, 3500 l/s |  |  |  | 0 | 375.0553 | 423.0996 | 44.2334 | 44.2334 | 423.0996 | 375.0553 | 90.592 | 90.592 |  | 22.1133
[6 empty] | tube | 150 |  |  | 0.57746 | 375.0553 | 423.0996 | 43.9446 | 43.6559 | 423.0996 | 375.0553 | 90.8807 | 91.1694 |  | 22.4021
[6 empty] | 4 way cross | 150 |  |  | 0 | 375.0553 | 423.0996 | 43.6559 | 43.6559 | 423.0996 | 375.0553 | 91.1694 | 91.1694 |  | 22.6908
[7 empty] | 150 |  |  | 0 | 375.0553 | 423.0996 | 43.6559 | 43.6559 | 423.0996 | 375.0553 | 91.1694 | 91.1694 |  | 22.6908
FE | LEBT | PM | 912 | FE_LEBT:PM_D0912 | PM_F | profile monitor (flapper) | 150 |  |  | 0 | 375.0553 | 423.0996 | 43.6559 | 43.6559 | 423.0996 | 375.0553 | 91.1694 | 91.1694 |  | 22.6908
[6 empty] | bellow | 150 |  |  | 0.50527 | 375.0553 | 423.0996 | 43.4033 | 43.1506 | 423.0996 | 375.0553 | 91.4221 | 91.6747 |  | 22.9434
FE | LEBT | QHE | 918 | FE_LEBT:QHE_D0918 | Q7 | ES_quad_X | 150 |  |  | 0.2 | 375.0553 | 423.0996 | 43.0506 | 42.9506 | 423.0996 | 375.0553 | 91.7747 | 91.8747 | TRIPLET HOUSING | 23.2961
[7 empty] | 150 |  |  | 0.135 | 375.0553 | 423.0996 | 42.8831 | 42.8156 | 423.0996 | 375.0553 | 91.9422 | 92.0097 | TRIPLET HOUSING | 23.4636
FE | LEBT | QVE | 921 | FE_LEBT:QVE_D0921 | Q7 | ES_quad_Y | 150 |  |  | 0.2 | 375.0553 | 423.0996 | 42.7156 | 42.6156 | 423.0996 | 375.0553 | 92.1097 | 92.2097 | TRIPLET HOUSING | 23.6311
[7 empty] | 150 |  |  | 0.135 | 375.0553 | 423.0996 | 42.5481 | 42.4806 | 423.0996 | 375.0553 | 92.2772 | 92.3447 | TRIPLET HOUSING | 23.7986
FE | LEBT | QHE | 924 | FE_LEBT:QHE_D0924 | Q7 | ES_quad_X | 150 |  |  | 0.2 | 375.0553 | 423.0996 | 42.3806 | 42.2806 | 423.0996 | 375.0553 | 92.4447 | 92.5447 | TRIPLET HOUSING | 23.9661
[7 empty] | 150 |  |  | 0.23975 | 375.0553 | 423.0996 | 42.1607 | 42.0409 | 423.0996 | 375.0553 | 92.6646 | 92.7844 |  | 24.1859
FE | LEBT | DCHV | 929 | FE_LEBT:DCHV_D0929 | C4 | corrector+bellow+tube | 150 |  |  | 0.1905 | 375.0553 | 423.0996 | 41.9456 | 41.8504 | 423.0996 | 375.0553 | 92.8797 | 92.9749 |  | 24.4011
[7 empty] | 150 |  |  | 0.11975 | 375.0553 | 423.0996 | 41.7905 | 41.7306 | 423.0996 | 375.0553 | 93.0348 | 93.0947 | dimension to yoke not flange | 24.5562
FE | LEBT | DVE | 936 | FE_LEBT:DVE_D0936 | D7 | ES_bender 2 | 100 x 150 |  |  | 1 | 374.737 | 423.0996 | 41.4123 | 41.094 | 423.0996 | 374.4186 | 93.5947 | 94.0947 |  | 25.1161
FE | LEBT | NEGP | 936 | FE_LEBT:NEGP_D0936 | NEG-0 | getter pump, 3500 l/s |  |  |  | 0 | 374.737 | 423.0996 | 41.094 | 41.094 | 423.0996 | 375.0553 | 94.0947 | 94.0947 | special: pump port on the side of e-bender | 25.6161
[7 empty] | 150 |  |  | 3e-06 | 374.737 | 423.0996 | 41.094 | 41.094 | 423.0996 | 374.4186 | 94.0947 | 94.0947 | adjustment for residuals | 25.6161
[7 empty] | 150 |  |  | 0.12351 | 374.3569 | 423.0996 | 41.094 | 41.094 | 423.0996 | 374.2951 | 94.1565 | 94.2182 | dimension to yoke not flange | 25.6778
FE | LEBT | GV | 943 | FE_LEBT:GV_D0943 | GV_L | gate valve | 150 |  |  | 0.080264 | 374.255 | 423.0996 | 41.094 | 41.094 | 423.0996 | 374.2149 | 94.2583 | 94.2985 |  | 25.7797
[7 empty] | 150 |  |  | 0.2018 | 374.114 | 423.0996 | 41.094 | 41.094 | 423.0996 | 374.0131 | 94.3994 | 94.5003 |  | 25.9207
FE | LEBT | PM | 945 | FE_LEBT:PM_D0945 | PM_L | profile monitor (large fork) | 150 |  |  | 0 | 374.0131 | 423.0996 | 41.094 | 41.094 | 423.0996 | 374.0131 | 94.5003 | 94.5003 |  | 26.0216
[7 empty] | 150 |  |  | 0.17853 | 373.9238 | 423.0996 | 41.094 | 41.094 | 423.0996 | 373.8345 | 94.5895 | 94.6788 |  | 26.1109
FE | LEBT | DCHV | 948 | FE_LEBT:DCHV_D0948 | C4 | corrector magnet & bellow | 150 |  |  | 0.1905 | 373.7393 | 423.0996 | 41.094 | 41.094 | 423.0996 | 373.644 | 94.7741 | 94.8693 |  | 26.2954
[7 empty] | 150 |  |  | 0.0254 | 373.6313 | 423.0996 | 41.094 | 41.094 | 423.0996 | 373.6186 | 94.882 | 94.8947 |  | 26.4034
FE | LEBT | SOLR | 951 | FE_LEBT:SOLR_D0951 | S4 | solenoid | 150 |  |  | 0.4 | 373.4186 | 423.0996 | 41.094 | 41.094 | 423.0996 | 373.2186 | 95.0947 | 95.2947 | 40cm effective length | 26.6161
[6 empty] | bellow+tube | 150 |  |  | 0.21693 | 373.1102 | 423.0996 | 41.094 | 41.094 | 423.0996 | 373.0017 | 95.4032 | 95.5116 |  | 26.9245
FE | LEBT | NEGP | 955 | FE_LEBT:NEGP_D0955 | NEG-0 | getter pump, 3500 l/s |  |  |  | 0 | 373.0017 | 423.0996 | 41.094 | 41.094 | 423.0996 | 373.0017 | 95.5116 | 95.5116 |  | 27.033
[7 empty] | 150 |  |  | 0.18546 | 372.909 | 423.0996 | 41.094 | 41.094 | 423.0996 | 372.8163 | 95.6044 | 95.6971 |  | 27.1257
FE | LEBT | ATT | 957 | FE_LEBT:ATT_D0957 | ATT1 | beam attenuator | 150 |  |  | 0 | 372.8163 | 423.0996 | 41.094 | 41.094 | 423.0996 | 372.8163 | 95.6971 | 95.6971 |  | 27.2185
[7 empty] | 150 |  |  | 0.073025 | 372.7797 | 423.0996 | 41.094 | 41.094 | 423.0996 | 372.7432 | 95.7336 | 95.7701 |  | 27.255
FE | LEBT | ATT | 958 | FE_LEBT:ATT_D0958 | ATT1 | beam attenuator | 150 |  |  | 0 | 372.7432 | 423.0996 | 41.094 | 41.094 | 423.0996 | 372.7432 | 95.7701 | 95.7701 |  | 27.2915
[7 empty] | 150 |  |  | 0.34527 | 372.5706 | 423.0996 | 41.094 | 41.094 | 423.0996 | 372.398 | 95.9427 | 96.1154 |  | 27.4641
FE | LEBT | PM | 961 | FE_LEBT:PM_D0961 | PM_L | profile monitor (large fork) | 150 |  |  | 0 | 372.398 | 423.0996 | 41.094 | 41.094 | 423.0996 | 372.398 | 96.1154 | 96.1154 |  | 27.6368
[7 empty] | 150 |  |  | 0.20357 | 372.2962 | 423.0996 | 41.094 | 41.094 | 423.0996 | 372.1944 | 96.2172 | 96.319 |  | 27.7385
FE | LEBT | DCHV | 964 | FE_LEBT:DCHV_D0964 | C4 | corrector magnet & bellow | 150 |  |  | 0.1905 | 372.0991 | 423.0996 | 41.094 | 41.094 | 423.0996 | 372.0039 | 96.4142 | 96.5095 |  | 27.9356
[7 empty] | 150 |  |  | 0.0254 | 371.9912 | 423.0996 | 41.094 | 41.094 | 423.0996 | 371.9785 | 96.5221 | 96.5349 |  | 28.0435
[7 empty] | 150 |  |  | 0 | 371.9785 | 423.0996 | 41.094 | 41.094 | 423.0996 | 371.9785 | 96.5349 | 96.5349 |  | 28.0562
FE | LEBT | SOLR | 967 | FE_LEBT:SOLR_D0967 | S4 | solenoid | 150 |  |  | 0.4 | 371.7785 | 423.0996 | 41.094 | 41.094 | 423.0996 | 371.5785 | 96.7348 | 96.9348 | 40cm effective length | 28.2562
[6 empty] | bellow | 150 |  |  | 0.21855 | 371.4692 | 423.0996 | 41.094 | 41.094 | 423.0996 | 371.3599 | 97.0441 | 97.1534 |  | 28.5655
FE | LEBT | PM | 972 | FE_LEBT:PM_D0972 | PM_L | profile monitor (large fork) | 150 |  |  | 0 | 371.3599 | 423.0996 | 41.094 | 41.094 | 423.0996 | 371.3599 | 97.1534 | 97.1534 | no longer has aperture | 28.6748
[7 empty] | 150 |  |  | 0.28661 | 371.2166 | 423.0996 | 41.094 | 41.094 | 423.0996 | 371.0733 | 97.2967 | 97.44 |  | 28.8181
FE | LEBT | ATT | 974 | FE_LEBT:ATT_D0974 | ATT1 | beam attenuator | 150 |  |  | 0 | 371.0733 | 423.0996 | 41.094 | 41.094 | 423.0996 | 371.0733 | 97.44 | 97.44 |  | 28.9614
[7 empty] | 150 |  |  | 0.073025 | 371.0368 | 423.0996 | 41.094 | 41.094 | 423.0996 | 371.0003 | 97.4765 | 97.513 |  | 28.9979
FE | LEBT | ATT | 975 | FE_LEBT:ATT_D0975 | ATT1 | beam attenuator | 150 |  |  | 0 | 371.0003 | 423.0996 | 41.094 | 41.094 | 423.0996 | 371.0003 | 97.513 | 97.513 |  | 29.0344
[7 empty] | 150 |  |  | 0.1563 | 370.9222 | 423.0996 | 41.094 | 41.094 | 423.0996 | 370.844 | 97.5912 | 97.6693 |  | 29.1126
FE | LEBT | VD | 977 | FE_LEBT:VD_D0977 | V2 | viewer | 150 |  |  | 0 | 370.844 | 423.0996 | 41.094 | 41.094 | 423.0996 | 370.844 | 97.6693 | 97.6693 |  | 29.1907
[7 empty] | 150 |  |  | 0 | 370.844 | 423.0996 | 41.094 | 41.094 | 423.0996 | 370.844 | 97.6693 | 97.6693 |  | 29.1907
FE | LEBT | IP | 977 | FE_LEBT:IP_D0977 | IP_L | ion pump, 300 L/s | 150 |  |  | 0 | 370.844 | 423.0996 | 41.094 | 41.094 | 423.0996 | 370.844 | 97.6693 | 97.6693 |  | 29.1907
[7 empty] | 150 |  |  | 0 | 370.844 | 423.0996 | 41.094 | 41.094 | 423.0996 | 370.844 | 97.6693 | 97.6693 |  | 29.1907
FE | LEBT | FC | 977 | FE_LEBT:FC_D0977 | FC1 | faraday cup | 150 |  |  | 0 | 370.844 | 423.0996 | 41.094 | 41.094 | 423.0996 | 370.844 | 97.6693 | 97.6693 |  | 29.1907
[7 empty] | 150 |  |  | 0.12477 | 370.7816 | 423.0996 | 41.094 | 41.094 | 423.0996 | 370.7192 | 97.7317 | 97.7941 |  | 29.2531
FE | LEBT | DCHV | 979 | FE_LEBT:DCHV_D0979 | C4 | corrector magnet & bellow | 150 |  |  | 0.1905 | 370.624 | 423.0996 | 41.094 | 41.094 | 423.0996 | 370.5287 | 97.8893 | 97.9846 |  | 29.4107
[7 empty] | 150 |  |  | 0.0254 | 370.516 | 423.0996 | 41.094 | 41.094 | 423.0996 | 370.5033 | 97.9973 | 98.01 |  | 29.5187
FE | LEBT | SOLR | 982 | FE_LEBT:SOLR_D0982 | S4 | solenoid | 150 |  |  | 0.4 | 370.3033 | 423.0996 | 41.094 | 41.094 | 423.0996 | 370.1033 | 98.21 | 98.41 | 40cm effective length | 29.7314
[6 empty] | mhb box & bellows | 150 |  |  | 0.22 | 369.9933 | 423.0996 | 41.094 | 41.094 | 423.0996 | 369.8833 | 98.52 | 98.63 |  | 30.0414
[7 empty] | 150 |  |  | 0 | 369.8833 | 423.0996 | 41.094 | 41.094 | 423.0996 | 369.8833 | 98.63 | 98.63 |  | 30.1514
FE | LEBT | PM | 986 | FE_LEBT:PM_D0986 | PM_S | profile monitor (small fork), defer installation | 150 |  |  | 0 | 369.8833 | 423.0996 | 41.094 | 41.094 | 423.0996 | 369.8833 | 98.63 | 98.63 |  | 30.1514
[6 empty] | mhb box | 150 |  |  | 0.105 | 369.8308 | 423.0996 | 41.094 | 41.094 | 423.0996 | 369.7783 | 98.6825 | 98.735 |  | 30.2039
FE | LEBT | CAV | 987 | FE_LEBT:CAV_D0987 |  | multi harmonic buncher | 150 |  |  | 0 | 369.7783 | 423.0996 | 41.094 | 41.094 | 423.0996 | 369.7783 | 98.735 | 98.735 |  | 30.2564
[7 empty] | 150 |  |  | 0 | 369.7783 | 423.0996 | 41.094 | 41.094 | 423.0996 | 369.7783 | 98.735 | 98.735 |  | 30.2564
[6 empty] | mhb box | 150 |  |  | 0 | 369.7783 | 423.0996 | 41.094 | 41.094 | 423.0996 | 369.7783 | 98.735 | 98.735 |  | 30.2564
FE | LEBT | NEGP | 987 | FE_LEBT:NEGP_D0987 | NEG-0 | getter pump, 3500 l/s |  |  |  | 0 | 369.7783 | 423.0996 | 41.094 | 41.094 | 423.0996 | 369.7783 | 98.735 | 98.735 |  | 30.2564
[7 empty] | 150 |  |  | 0 | 369.7783 | 423.0996 | 41.094 | 41.094 | 423.0996 | 369.7783 | 98.735 | 98.735 |  | 30.2564
[7 empty] | 150 |  |  | 0 | 369.7783 | 423.0996 | 41.094 | 41.094 | 423.0996 | 369.7783 | 98.735 | 98.735 | Possible HV tube starts here | 30.2564
[7 empty] | 150 |  |  | 0.14649 | 369.7051 | 423.0996 | 41.094 | 41.094 | 423.0996 | 369.6318 | 98.8082 | 98.8815 |  | 30.3296
FE | LEBT | BCM | 989 | FE_LEBT:BCM_D0989 | BCM1 | AC current transformer, large bore | 150 | 50mm |  | 0 | 369.6318 | 423.0996 | 41.094 | 41.094 | 423.0996 | 369.6318 | 98.8815 | 98.8815 |  | 30.4029
[7 empty] | 150 |  |  | 0.22261 | 369.5205 | 423.0996 | 41.094 | 41.094 | 423.0996 | 369.4092 | 98.9928 | 99.1041 |  | 30.5142
FE | LEBT | DCHV | 992 | FE_LEBT:DCHV_D0992 | C4 | corrector magnet & bellow | 150 |  |  | 0.1905 | 369.314 | 423.0996 | 41.094 | 41.094 | 423.0996 | 369.2187 | 99.1993 | 99.2946 |  | 30.7207
[7 empty] | 150 |  |  | 0.0254 | 369.206 | 423.0996 | 41.094 | 41.094 | 423.0996 | 369.1933 | 99.3073 | 99.32 | Possible HV tube ends in solenoid | 30.8287
FE | LEBT | SOLR | 995 | FE_LEBT:SOLR_D0995 | S4b | solenoid | 150 |  |  | 0.4 | 368.9933 | 423.0996 | 41.094 | 41.094 | 423.0996 | 368.7933 | 99.52 | 99.72 | one side ISO flange connection | 31.0414
[7 empty] | 40 |  |  | 0.075524 | 368.7556 | 423.0996 | 41.094 | 41.094 | 423.0996 | 368.7178 | 99.7578 | 99.7955 |  | 31.2791
FE | LEBT | FC | 998 | FE_LEBT:FC_D0998 | FC1 | faraday cup | 40 |  |  | 0 | 368.7178 | 423.0996 | 41.094 | 41.094 | 423.0996 | 368.7178 | 99.7955 | 99.7955 | Not used currently | 31.3169
FE | LEBT | FFC | 998 | FE_LEBT:FFC_D0998 | LPM1 | fast faraday cup | 40 |  |  | 0 | 368.7178 | 423.0996 | 41.094 | 41.094 | 423.0996 | 368.7178 | 99.7955 | 99.7955 |  | 31.3169
[7 empty] | 40 |  |  | 0.023317 | 368.7062 | 423.0996 | 41.094 | 41.094 | 423.0996 | 368.6945 | 99.8072 | 99.8188 |  | 31.3286
FE | LEBT | PM | 998 | FE_LEBT:PM_D0998 | PM_S | profile monitor (small fork) | 40 |  |  | 0 | 368.6945 | 423.0996 | 41.094 | 41.094 | 423.0996 | 368.6945 | 99.8188 | 99.8188 |  | 31.3402
[7 empty] | 40 |  |  | 0.076159 | 368.6564 | 423.0996 | 41.094 | 41.094 | 423.0996 | 368.6183 | 99.8569 | 99.895 |  | 31.3783
FE | LEBT | CAV | 999 | FE_LEBT:CAV_D0999 |  | velocity equalizer resonator | 40 |  |  | 0 | 368.6183 | 423.0996 | 41.094 | 41.094 | 423.0996 | 368.6183 | 99.895 | 99.895 | port available | 31.4164
[7 empty] | 40 |  |  | 0.025336 | 368.6057 | 423.0996 | 41.094 | 41.094 | 423.0996 | 368.593 | 99.9077 | 99.9203 |  | 31.429
FE | LEBT | GV | 999 | FE_LEBT:GV_D0999 | GV_C | gate valve w/ special clamp | 40 |  |  | 0.0347 | 368.5757 | 423.0996 | 41.094 | 41.094 | 423.0996 | 368.5583 | 99.9377 | 99.955 | insertable gate valve | 31.4591
[10 empty] | 0.013215 | 368.5517 | 423.0996 | 41.094 | 41.094 | 423.0996 | 368.5451 | 99.9616 | 99.9682 |  | 31.483
[10 empty] | 0 | 368.5451 | 423.0996 | 41.094 | 41.094 | 423.0996 | 368.5451 | 99.9682 | 99.9682 | moved | 31.4896
FE | LEBT | end | [7 empty] | 0 | 368.5451 | 423.0996 | 41.094 | 41.094 | 423.0996 | 368.5451 | 99.9682 | 99.9682 |  | 31.4896
[6 empty] | RFQ end wall |  |  |  | 0.03175 | 368.5292 | 423.0996 | 41.094 | 41.094 | 423.0996 | 368.5133 | 99.9841 | 100 |  | 31.5055
[6 empty] | RFQ inn-wall (match point) |  |  |  | 0 | 368.5133 | 423.0996 | 41.094 | 41.094 | 423.0996 | 368.5133 | 100 | 100 |  | 31.5214
FE | RFQ | CAV | 1005 | FE_RFQ:CAV_D1005 |  | RFQ tank -1 |  |  |  | 1.0082 | 368.0093 | 423.0996 | 41.094 | 41.094 | 423.0996 | 367.5052 | 100.5041 | 101.0082 |  | 32.0254
FE | RFQ | IP | 1005 | FE_RFQ:IP_D1005 | NEG-I | getter-ion pump 2000-10 l/s |  |  |  | 0 | 367.5052 | 423.0996 | 41.094 | 41.094 | 423.0996 | 367.5052 | 101.0082 | 101.0082 |  | 32.5295
FE | RFQ | CAV | 1015 | FE_RFQ:CAV_D1015 |  | RFQ tank -2 |  |  |  | 1.0082 | 367.0011 | 423.0996 | 41.094 | 41.094 | 423.0996 | 366.497 | 101.5122 | 102.0163 |  | 33.0336
FE | RFQ | IP | 1015 | FE_RFQ:IP_D1015 | NEG-I | getter-ion pump 2000-10 l/s |  |  |  | 0 | 366.497 | 423.0996 | 41.094 | 41.094 | 423.0996 | 366.497 | 102.0163 | 102.0163 |  | 33.5377
FE | RFQ | CAV | 1025 | FE_RFQ:CAV_D1025 |  | RFQ tank -3 |  |  |  | 1.0082 | 365.993 | 423.0996 | 41.094 | 41.094 | 423.0996 | 365.4889 | 102.5204 | 103.0245 |  | 34.0418
FE | RFQ | TMP | 1025 | FE_RFQ:TMP_D1025 | TMP_M | pump, 700 l/s |  |  |  | 0 | 365.4889 | 423.0996 | 41.094 | 41.094 | 423.0996 | 365.4889 | 103.0245 | 103.0245 |  | 34.5458
FE | RFQ | ND | 1025 | FE_RFQ:ND_D1025 | BLM_ND | neutron detector |  |  |  | 0 | 365.4889 | 423.0996 | 41.094 | 41.094 | 423.0996 | 365.4889 | 103.0245 | 103.0245 |  | 34.5458
FE | RFQ | CAV | 1035 | FE_RFQ:CAV_D1035 |  | RFQ tank -4 |  |  |  | 1.0082 | 364.9848 | 423.0996 | 41.094 | 41.094 | 423.0996 | 364.4807 | 103.5285 | 104.0326 |  | 35.0499
FE | RFQ | IP | 1035 | FE_RFQ:IP_D1035 | NEG-I | getter-ion pump 2000-10 l/s |  |  |  | 0 | 364.4807 | 423.0996 | 41.094 | 41.094 | 423.0996 | 364.4807 | 104.0326 | 104.0326 |  | 35.554
FE | RFQ | CAV | 1045 | FE_RFQ:CAV_D1045 |  | RFQ tank -5 |  |  |  | 1.0082 | 363.9766 | 423.0996 | 41.094 | 41.094 | 423.0996 | 363.4726 | 104.5367 | 105.0408 |  | 36.0581
FE | RFQ | IP | 1045 | FE_RFQ:IP_D1045 | NEG-I | getter-ion pump 2000-10 l/s |  |  |  | 0 | 363.4726 | 423.0996 | 41.094 | 41.094 | 423.0996 | 363.4726 | 105.0408 | 105.0408 |  | 36.5621
[6 empty] | RFQ inn-wall |  |  |  | 0 | 363.4726 | 423.0996 | 41.094 | 41.094 | 423.0996 | 363.4726 | 105.0408 | 105.0408 |  | 36.5621
[6 empty] | RFQ end wall |  |  |  | 0.03175 | 363.4567 | 423.0996 | 41.094 | 41.094 | 423.0996 | 363.4408 | 105.0567 | 105.0725 |  | 36.578
FE | MEBT | start | [7 empty] | 0 | 363.4408 | 423.0996 | 41.094 | 41.094 | 423.0996 | 363.4408 | 105.0725 | 105.0725 |  | 36.5939
[6 empty] | bellow | 30 |  |  | 0.057907 | 363.4119 | 423.0996 | 41.094 | 41.094 | 423.0996 | 363.3829 | 105.1015 | 105.1304 |  | 36.6228
FE | MEBT | GV | 1052 | FE_MEBT:GV_D1052 | GV_S | gate valve | 30 |  |  | 0.060706 | 363.3526 | 423.0996 | 41.094 | 41.094 | 423.0996 | 363.3222 | 105.1608 | 105.1911 |  | 36.6822
[10 empty] | 0.13118 | 363.2566 | 423.0996 | 41.094 | 41.094 | 423.0996 | 363.191 | 105.2567 | 105.3223 |  | 36.7781
FE | MEBT | PM | 1053 | FE_MEBT:PM_D1053 | PM_S | profile monitor (small fork), not costed | 30 |  |  | 0 | 363.191 | 423.0996 | 41.094 | 41.094 | 423.0996 | 363.191 | 105.3223 | 105.3223 | this PM was removed per Gerlind K. 1/10/2017 | 36.8437
FE | MEBT | IP | 1053 | FE_MEBT:IP_D1053 | IP_S | ion pump, 75 l/s |  |  |  | 0 | 363.191 | 423.0996 | 41.094 | 41.094 | 423.0996 | 363.191 | 105.3223 | 105.3223 |  | 36.8437
[7 empty] | 30 |  |  | 0.12291 | 363.1296 | 423.0996 | 41.094 | 41.094 | 423.0996 | 363.0681 | 105.3838 | 105.4452 |  | 36.9051
FE | MEBT | BCM | 1055 | FE_MEBT:BCM_D1055 | BCM2 | AC current transformer | 30 |  |  | 0.04 | 363.0481 | 423.0996 | 41.094 | 41.094 | 423.0996 | 363.0281 | 105.4652 | 105.4852 |  | 36.9866
[6 empty] | BPM bellow | 30 |  |  | 0.1035 | 362.9764 | 423.0996 | 41.094 | 41.094 | 423.0996 | 362.9246 | 105.537 | 105.5887 |  | 37.0584
FE | MEBT | BPM | 1056 | FE_MEBT:BPM_D1056 | BPM1 | position monitor | 40 |  |  | 0 | 362.9246 | 423.0996 | 41.094 | 41.094 | 423.0996 | 362.9246 | 105.5887 | 105.5887 |  | 37.1101
[7 empty] | 30 |  |  | 0.10663 | 362.8713 | 423.0996 | 41.094 | 41.094 | 423.0996 | 362.818 | 105.642 | 105.6954 |  | 37.1634
FE | MEBT | Q | 1057 | FE_MEBT:Q_D1057 | Q8 | quad, triplet 1-1 | 47.5 |  |  | 0.1 | 362.768 | 423.0996 | 41.094 | 41.094 | 423.0996 | 362.718 | 105.7454 | 105.7954 |  | 37.2667
[7 empty] | 47.5 |  |  | 0.1 | 362.668 | 423.0996 | 41.094 | 41.094 | 423.0996 | 362.618 | 105.8454 | 105.8954 |  | 37.3667
FE | MEBT | Q | 1060 | FE_MEBT:Q_D1060 | Q9 | quad, triplet 1-2 | 47.5 |  |  | 0.15 | 362.543 | 423.0996 | 41.094 | 41.094 | 423.0996 | 362.468 | 105.9704 | 106.0454 |  | 37.4917
[7 empty] | 47.5 |  |  | 0.1 | 362.418 | 423.0996 | 41.094 | 41.094 | 423.0996 | 362.368 | 106.0954 | 106.1454 |  | 37.6167
FE | MEBT | Q | 1062 | FE_MEBT:Q_D1062 | Q10 | quad+steerers, triplet 1-3 | 47.5 |  |  | 0.1 | 362.318 | 423.0996 | 41.094 | 41.094 | 423.0996 | 362.268 | 106.1954 | 106.2454 |  | 37.7167
FE | MEBT | DCHV | 1062 | FE_MEBT:DCHV_D1062 | Q10 | quad+steerers, triplet 1-3 | 47.5 |  |  | 0 | 362.268 | 423.0996 | 41.094 | 41.094 | 423.0996 | 362.268 | 106.2454 | 106.2454 |  | 37.7667
[6 empty] | bellow? | 47.5/30 |  |  | 0.24092 | 362.1475 | 423.0996 | 41.094 | 41.094 | 423.0996 | 362.0271 | 106.3658 | 106.4863 |  | 37.8872
FE | MEBT | CAV | 1066 | FE_MEBT:CAV_D1066 |  | rebuncher | 30 |  |  | 0.32 | 361.8671 | 423.0996 | 41.094 | 41.094 | 423.0996 | 361.7071 | 106.6463 | 106.8063 |  | 38.1676
FE | MEBT | IP | 1068 | FE_MEBT:IP_D1066 | IP_L | ion pump, 300 l/s |  |  |  | 0 | 361.7071 | 423.0996 | 41.094 | 41.094 | 423.0996 | 361.7071 | 106.8063 | 106.8063 |  | 38.3276
[6 empty] | bellow+tube ?? | 30 |  |  | 0.22222 | 361.596 | 423.0996 | 41.094 | 41.094 | 423.0996 | 361.4848 | 106.9174 | 107.0285 |  | 38.4388
[6 empty] | 6 way cross ?? | 30 |  |  | 0 | 361.4848 | 423.0996 | 41.094 | 41.094 | 423.0996 | 361.4848 | 107.0285 | 107.0285 |  | 38.5499
FE | MEBT | IP | 1070 | FE_MEBT:IP_D1070 | IP_S | ion pump, 75 l/s |  |  |  | 0 | 361.4848 | 423.0996 | 41.094 | 41.094 | 423.0996 | 361.4848 | 107.0285 | 107.0285 |  | 38.5499
FE | MEBT | FAVS | 1070 | FE_MEBT:FAVS_D1070 | FVS | fast valve sensor |  |  |  | 0 | 361.4848 | 423.0996 | 41.094 | 41.094 | 423.0996 | 361.4848 | 107.0285 | 107.0285 |  | 38.5499
[10 empty] | 0.21444 | 361.3776 | 423.0996 | 41.094 | 41.094 | 423.0996 | 361.2704 | 107.1357 | 107.2429 |  | 38.6571
FE | MEBT | BPM | 1072 | FE_MEBT:BPM_D1072 | BPM1 | position monitor | 40 |  |  | 0 | 361.2704 | 423.0996 | 41.094 | 41.094 | 423.0996 | 361.2704 | 107.2429 | 107.2429 |  | 38.7643
[7 empty] | 30 |  |  | 0.10663 | 361.2171 | 423.0996 | 41.094 | 41.094 | 423.0996 | 361.1638 | 107.2963 | 107.3496 |  | 38.8176
FE | MEBT | Q | 1074 | FE_MEBT:Q_D1074 | Q8 | quad, triplet 2-1 | 47.5 |  |  | 0.1 | 361.1138 | 423.0996 | 41.094 | 41.094 | 423.0996 | 361.0638 | 107.3996 | 107.4496 |  | 38.9209
[7 empty] | 47.5 |  |  | 0.1 | 361.0138 | 423.0996 | 41.094 | 41.094 | 423.0996 | 360.9638 | 107.4996 | 107.5496 |  | 39.0209
FE | MEBT | Q | 1076 | FE_MEBT:Q_D1076 | Q9 | quad, triplet 2-2 | 47.5 |  |  | 0.15 | 360.8888 | 423.0996 | 41.094 | 41.094 | 423.0996 | 360.8138 | 107.6246 | 107.6996 |  | 39.1459
[7 empty] | 47.5 |  |  | 0.1 | 360.7638 | 423.0996 | 41.094 | 41.094 | 423.0996 | 360.7138 | 107.7496 | 107.7996 |  | 39.2709
FE | MEBT | Q | 1078 | FE_MEBT:Q_D1078 | Q10 | quad+steerers, triplet 2-3 | 47.5 |  |  | 0.1 | 360.6638 | 423.0996 | 41.094 | 41.094 | 423.0996 | 360.6138 | 107.8496 | 107.8996 |  | 39.3709
FE | MEBT | DCHV | 1078 | FE_MEBT:DCHV_D1078 | Q10 | quad+steerers, triplet 2-3 | 47.5 |  |  | 0 | 360.6138 | 423.0996 | 41.094 | 41.094 | 423.0996 | 360.6138 | 107.8996 | 107.8996 |  | 39.4209
[10 empty] | 0 | 360.6138 | 423.0996 | 41.094 | 41.094 | 423.0996 | 360.6138 | 107.8996 | 107.8996 |  | 39.4209
[10 empty] | 0.69723 | 360.2652 | 423.0996 | 41.094 | 41.094 | 423.0996 | 359.9165 | 108.2482 | 108.5968 |  | 39.7696
FE | MEBT | DH | 1086 | FE_MEBT:DH_D1086 | D6 | dipole-45deg, D6 (straight leg) | 40 |  |  | 0 | 359.9165 | 423.0996 | 41.094 | 41.094 | 423.0996 | 359.9165 | 108.5968 | 108.5968 |  | 40.1182 | FE | BTS | DH | 1089 | FE_BTS:DH_D1089 |  | dipole-45deg, D6 (bent leg) | 30 |  |  | 0.50921 | 359.5565 | 422.7395 | 41.094 | 41.094 | 422.7395 | 359.5565 | 108.8514 | 109.106 |  | 40.3932
[10 empty] | 0.562 | 359.6355 | 423.0996 | 41.094 | 41.094 | 423.0996 | 359.3545 | 108.8778 | 109.1588 |  | 40.3992 | [10 empty] | 0 | 359.5565 | 422.7395 | 41.094 | 41.094 | 422.7395 | 359.5565 | 109.106 | 109.106 |  | 40.3932
FE | MEBT | PM | 1092 | FE_MEBT:PM_D1092 | PM_S | profile monitor (small fork) | 30 ? |  |  | 0 | 359.3545 | 423.0996 | 41.094 | 41.094 | 423.0996 | 359.3545 | 109.1588 | 109.1588 |  | 40.6802 | FE | BTS | GV | 1091 | FE_BTS:GV_D1091 | GV_S | gate valve | 30 |  |  | 0.060706 | 359.535 | 422.7181 | 41.094 | 41.094 | 422.6966 | 359.5135 | 109.1364 | 109.1667 |  | 40.4539
FE | MEBT | IP | 1092 | FE_MEBT:IP_D1092 | IP_S | ion pump, 75 l/s |  |  |  | 0 | 359.3545 | 423.0996 | 41.094 | 41.094 | 423.0996 | 359.3545 | 109.1588 | 109.1588 |  | 40.6802 | [10 empty] | 0.94143 | 359.1807 | 422.3638 | 41.094 | 41.094 | 422.0309 | 358.8479 | 109.6374 | 110.1081 |  | 41.3953
[6 empty] | bellow ? |  |  |  | 0.22641 | 359.2413 | 423.0996 | 41.094 | 41.094 | 423.0996 | 359.1281 | 109.272 | 109.3852 |  | 40.7934 | FE | BTS | SLT | 1101 | FE_BTS:SLT_D1101 |  | 2-jaw collimator | 30 |  |  | 0 | 358.8479 | 422.0309 | 41.094 | 41.094 | 422.0309 | 358.8479 | 110.1081 | 110.1081 |  | 41.3953
FE | MEBT | BPM | 1094 | FE_MEBT:BPM_D1094 | BPM1 | position monitor | 40 |  |  | 0 | 359.1281 | 423.0996 | 41.094 | 41.094 | 423.0996 | 359.1281 | 109.3852 | 109.3852 |  | 40.9066 | FE | BTS | VD | 1101 | FE_BTS:VD_D1101 | V2 | viewer | 30 |  |  | 0 | 358.8479 | 422.0309 | 41.094 | 41.094 | 422.0309 | 358.8479 | 110.1081 | 110.1081 |  | 41.3953
[7 empty] | 40 |  |  | 0.10663 | 359.0748 | 423.0996 | 41.094 | 41.094 | 423.0996 | 359.0215 | 109.4385 | 109.4918 |  | 40.9599 | FE | BTS | IP | 1101 | FE_BTS:IP_D1101 | IP_S | ion pump, 75 l/s |  |  |  | 0 | 358.8479 | 422.0309 | 41.094 | 41.094 | 422.0309 | 358.8479 | 110.1081 | 110.1081 |  | 41.3953
[10 empty] | 0 | 359.0215 | 423.0996 | 41.094 | 41.094 | 423.0996 | 359.0215 | 109.4918 | 109.4918 |  | 41.0132 | [7 empty] | 40 |  |  | 0.18857 | 358.7812 | 421.9643 | 41.094 | 41.094 | 421.8976 | 358.7145 | 110.2024 | 110.2967 |  | 41.5839
FE | MEBT | Q | 1095 | FE_MEBT:Q_D1095 | Q8 | quad, triplet 3-1 | 47.5 |  |  | 0.1 | 358.9715 | 423.0996 | 41.094 | 41.094 | 423.0996 | 358.9215 | 109.5418 | 109.5918 |  | 41.0632 | FE | BTS | FC | 1104 | FE_BTS:FC_D1104 | FC1 | beam stopper & faraday cup | 40 |  |  | 0.21346 | 358.6391 | 421.8221 | 41.094 | 41.094 | 421.7466 | 358.5636 | 110.4034 | 110.5102 |  | 41.7973
[7 empty] | 47.5 |  |  | 0.1 | 358.8715 | 423.0996 | 41.094 | 41.094 | 423.0996 | 358.8215 | 109.6418 | 109.6918 |  | 41.1632
FE | MEBT | Q | 1098 | FE_MEBT:Q_D1098 | Q9 | quad, triplet 3-2 | 47.5 |  |  | 0.15 | 358.7465 | 423.0996 | 41.094 | 41.094 | 423.0996 | 358.6715 | 109.7668 | 109.8418 |  | 41.2882
[7 empty] | 47.5 |  |  | 0.1 | 358.6215 | 423.0996 | 41.094 | 41.094 | 423.0996 | 358.5715 | 109.8918 | 109.9418 |  | 41.4132
FE | MEBT | Q | 1100 | FE_MEBT:Q_D1100 | Q10 | quad+steerers, triplet 3-3 | 47.5 |  |  | 0.1 | 358.5215 | 423.0996 | 41.094 | 41.094 | 423.0996 | 358.4715 | 109.9918 | 110.0418 |  | 41.5132
FE | MEBT | DCHV | 1100 | FE_MEBT:DCHV_D1100 | Q10 | quad+steerers, triplet 3-3 | 47.5 |  |  | 0 | 358.4715 | 423.0996 | 41.094 | 41.094 | 423.0996 | 358.4715 | 110.0418 | 110.0418 |  | 41.5632
[10 empty] | 0.17064 | 358.3862 | 423.0996 | 41.094 | 41.094 | 423.0996 | 358.3009 | 110.1272 | 110.2125 |  | 41.6485
FE | MEBT | FC | 1102 | FE_MEBT:FC_D1102 | FC3 | beam stopper / faraday cup | 40 |  |  | 0 | 358.3009 | 423.0996 | 41.094 | 41.094 | 423.0996 | 358.3009 | 110.2125 | 110.2125 |  | 41.7339
FE | MEBT | FFC | 1102 | FE_MEBT:FFC_D1102 | LPM1 | fast faraday cup | 40 |  |  | 0 | 358.3009 | 423.0996 | 41.094 | 41.094 | 423.0996 | 358.3009 | 110.2125 | 110.2125 |  | 41.7339
FE | MEBT | IP | 1102 | FE_MEBT:IP_D1102 | IP_S | ion pump, 75 l/s |  |  |  | 0 | 358.3009 | 423.0996 | 41.094 | 41.094 | 423.0996 | 358.3009 | 110.2125 | 110.2125 |  | 41.7339
[10 empty] | 0.11303 | 358.2443 | 423.0996 | 41.094 | 41.094 | 423.0996 | 358.1878 | 110.269 | 110.3255 |  | 41.7904
FE | MEBT | GV | 1104 | FE_MEBT:GV_D1104 | GV_S | gate valve | 30 ? |  |  | 0.060711 | 358.1575 | 423.0996 | 41.094 | 41.094 | 423.0996 | 358.1271 | 110.3559 | 110.3862 |  | 41.8772
[10 empty] | 0.18331 | 358.0355 | 423.0996 | 41.094 | 41.094 | 423.0996 | 357.9438 | 110.4779 | 110.5695 |  | 41.9992
FE | MEBT | CAV | 1107 | FE_MEBT:CAV_D1107 |  | rebuncher | 30 |  |  | 0.32 | 357.7838 | 423.0996 | 41.094 | 41.094 | 423.0996 | 357.6238 | 110.7295 | 110.8895 |  | 42.2509
FE | MEBT | IP | 1109 | FE_MEBT:IP_D1107 | IP_L | ion pump, 300 l/s |  |  |  | 0 | 357.6238 | 423.0996 | 41.094 | 41.094 | 423.0996 | 357.6238 | 110.8895 | 110.8895 |  | 42.4109
[6 empty] | bellow+tube | 40 |  |  | 0.21062 | 357.5185 | 423.0996 | 41.094 | 41.094 | 423.0996 | 357.4132 | 110.9948 | 111.1001 |  | 42.5162
FE | MEBT | BPM | 1111 | FE_MEBT:BPM_D1111 | BPM1 | position monitor | 40 |  |  | 0 | 357.4132 | 423.0996 | 41.094 | 41.094 | 423.0996 | 357.4132 | 111.1001 | 111.1001 |  | 42.6215
[7 empty] | 40 |  |  | 0.10663 | 357.3599 | 423.0996 | 41.094 | 41.094 | 423.0996 | 357.3066 | 111.1535 | 111.2068 |  | 42.6748
[10 empty] | 0 | 357.3066 | 423.0996 | 41.094 | 41.094 | 423.0996 | 357.3066 | 111.2068 | 111.2068 |  | 42.7281
FE | MEBT | Q | 1113 | FE_MEBT:Q_D1113 | Q8 | quad, triplet 4-1 | 47.5 |  |  | 0.1 | 357.2566 | 423.0996 | 41.094 | 41.094 | 423.0996 | 357.2066 | 111.2568 | 111.3068 |  | 42.7781
[7 empty] | 47.5 |  |  | 0.1 | 357.1566 | 423.0996 | 41.094 | 41.094 | 423.0996 | 357.1066 | 111.3568 | 111.4068 |  | 42.8781
FE | MEBT | Q | 1115 | FE_MEBT:Q_D1115 | Q9 | quad, triplet 4-2 | 47.5 |  |  | 0.15 | 357.0316 | 423.0996 | 41.094 | 41.094 | 423.0996 | 356.9566 | 111.4818 | 111.5568 |  | 43.0031
[7 empty] | 47.5 |  |  | 0.1 | 356.9066 | 423.0996 | 41.094 | 41.094 | 423.0996 | 356.8566 | 111.6068 | 111.6568 |  | 43.1281
FE | MEBT | Q | 1117 | FE_MEBT:Q_D1117 | Q10 | quad+steerers, triplet 4-3 | 47.5 |  |  | 0.1 | 356.8066 | 423.0996 | 41.094 | 41.094 | 423.0996 | 356.7566 | 111.7068 | 111.7568 |  | 43.2281
FE | MEBT | DCHV | 1117 | FE_MEBT:DCHV_D1117 | Q10 | quad+steerers, triplet 4-3 | 47.5 |  |  | 0 | 356.7566 | 423.0996 | 41.094 | 41.094 | 423.0996 | 356.7566 | 111.7568 | 111.7568 |  | 43.2781
[6 empty] | bellow | 40 |  |  | 0.05761 | 356.7278 | 423.0996 | 41.094 | 41.094 | 423.0996 | 356.699 | 111.7856 | 111.8144 |  | 43.307
FE | MEBT | FAV | 1118 | FE_MEBT:FAV_D1118 | FV | fast valve | 40 |  |  | 0.056602 | 356.6707 | 423.0996 | 41.094 | 41.094 | 423.0996 | 356.6424 | 111.8427 | 111.871 |  | 43.3641
[10 empty] | 0 | 356.6424 | 423.0996 | 41.094 | 41.094 | 423.0996 | 356.6424 | 111.871 | 111.871 |  | 43.3924
[10 empty] | 0.11748 | 356.5836 | 423.0996 | 41.094 | 41.094 | 423.0996 | 356.5249 | 111.9297 | 111.9885 |  | 43.4511
[10 empty] | 0 | 356.5249 | 423.0996 | 41.094 | 41.094 | 423.0996 | 356.5249 | 111.9885 | 111.9885 |  | 43.5098
FE | MEBT | BCM | 1120 | FE_MEBT:BCM_D1120 | BCM2 | AC current transformer | 40 |  |  | 0.04 | 356.5049 | 423.0996 | 41.094 | 41.094 | 423.0996 | 356.4849 | 112.0085 | 112.0285 |  | 43.5298
[10 empty] | 0 | 356.4849 | 423.0996 | 41.094 | 41.094 | 423.0996 | 356.4849 | 112.0285 | 112.0285 |  | 43.5498
[10 empty] | 0.11303 | 356.4284 | 423.0996 | 41.094 | 41.094 | 423.0996 | 356.3718 | 112.085 | 112.1415 |  | 43.6064
FE | MEBT | IP | 1121 | FE_MEBT:IP_D1121 | IP_S | ion pump, 75 l/s |  |  |  | 0 | 356.3718 | 423.0996 | 41.094 | 41.094 | 423.0996 | 356.3718 | 112.1415 | 112.1415 |  | 43.6629
[7 empty] | 40 |  |  | 0.2305 | 356.2566 | 423.0996 | 41.094 | 41.094 | 423.0996 | 356.1413 | 112.2567 | 112.372 |  | 43.7781
[10 empty] | -2.63e-06 | 356.1413 | 423.0996 | 41.094 | 41.094 | 423.0996 | 356.1413 | 112.372 | 112.372 | adjustment for residuals | 43.8934
FE | MEBT | END | [7 empty] | 0 | 356.1413 | 423.0996 | 41.094 | 41.094 | 423.0996 | 356.1413 | 112.372 | 112.372 |  | 43.8934
SEGMENT 1 START (begin with b=0.041 QWR cryomodules) | [9 empty] | 0 | 356.1413 | 423.0996 | 41.094 | 41.094 | 423.0996 | 356.1413 | 112.372 | 112.372 |  | 43.8934
LS1 | CA01 | GV | 1124 | LS1_CA01:GV_D1124 |  | gate valve | 40 |  |  | 0.057404 | 356.1126 | 423.0996 | 41.094 | 41.094 | 423.0996 | 356.0839 | 112.4007 | 112.4294 |  | 43.9221
[6 empty] | bellows | 40 |  |  | 0.189 | 355.9894 | 423.0996 | 41.094 | 41.094 | 423.0996 | 355.8949 | 112.5239 | 112.6184 |  | 44.0453
LS1 | CA01 | CAV1 | 1127 | LS1_CA01:CAV1_D1127 |  | b04 resonator | 36 |  |  | 0.18336 | 355.8033 | 423.0996 | 41.094 | 41.094 | 423.0996 | 355.7116 | 112.7101 | 112.8018 |  | 44.2315
[10 empty] | 0 | 355.7116 | 423.0996 | 41.094 | 41.094 | 423.0996 | 355.7116 | 112.8018 | 112.8018 |  | 44.3231
LS1 | CA01 | ND | 1128 | LS1_CA01:ND_D1128 | BLM_ND | neutron detector |  |  |  | 0 | 355.7116 | 423.0996 | 41.094 | 41.094 | 423.0996 | 355.7116 | 112.8018 | 112.8018 |  | 44.3231
[6 empty] | bellow | 40 |  |  | 0.09651 | 355.6633 | 423.0996 | 41.094 | 41.094 | 423.0996 | 355.6151 | 112.85 | 112.8983 |  | 44.3714
LS1 | CA01 | BPM | 1129 | LS1_CA01:BPM_D1129 | BPM6 | position monitor, BPMc | 40 |  |  | 0 | 355.6151 | 423.0996 | 41.094 | 41.094 | 423.0996 | 355.6151 | 112.8983 | 112.8983 |  | 44.4196
[6 empty] | BPM-box |  |  |  | 0.05588 | 355.5871 | 423.0996 | 41.094 | 41.094 | 423.0996 | 355.5592 | 112.9262 | 112.9542 |  | 44.4476
[6 empty] | solenoid-entry | 40 |  |  | 0.078206 | 355.5201 | 423.0996 | 41.094 | 41.094 | 423.0996 | 355.481 | 112.9933 | 113.0324 | 20170302 space adjusted to match Jlab design | 44.5146
LS1 | CA01 | SOL1 | 1132 | LS1_CA01:SOL1_D1132 | S1 | solenoid+correctors | 40 |  |  | 0.25 | 355.356 | 423.0996 | 41.094 | 41.094 | 423.0996 | 355.231 | 113.1574 | 113.2824 |  | 44.6787
[6 empty] | solenoid-exit | 40 |  |  | 0.078206 | 355.1919 | 423.0996 | 41.094 | 41.094 | 423.0996 | 355.1528 | 113.3215 | 113.3606 | 20170302 space adjusted to match Jlab design | 44.8428
[6 empty] | bellow | 40 |  |  | 0.099517 | 355.103 | 423.0996 | 41.094 | 41.094 | 423.0996 | 355.0533 | 113.4103 | 113.4601 |  | 44.9317
LS1 | CA01 | CAV2 | 1136 | LS1_CA01:CAV2_D1136 |  | b04 resonator | 36 |  |  | 0.18336 | 354.9616 | 423.0996 | 41.094 | 41.094 | 423.0996 | 354.8699 | 113.5518 | 113.6434 |  | 45.0731
[10 empty] | 0 | 354.8699 | 423.0996 | 41.094 | 41.094 | 423.0996 | 354.8699 | 113.6434 | 113.6434 |  | 45.1648
[10 empty] | 0 | 354.8699 | 423.0996 | 41.094 | 41.094 | 423.0996 | 354.8699 | 113.6434 | 113.6434 |  | 45.1648
[6 empty] | 2 bellows + tube | 36 |  |  | 0.45019 | 354.6448 | 423.0996 | 41.094 | 41.094 | 423.0996 | 354.4197 | 113.8685 | 114.0936 | 20170302 space adjusted to match Jlab design | 45.3899
[10 empty] | 0 | 354.4197 | 423.0996 | 41.094 | 41.094 | 423.0996 | 354.4197 | 114.0936 | 114.0936 |  | 45.615
LS1 | CA01 | CAV3 | 1142 | LS1_CA01:CAV3_D1142 |  | b04 resonator | 36 |  |  | 0.18336 | 354.328 | 423.0996 | 41.094 | 41.094 | 423.0996 | 354.2363 | 114.1853 | 114.277 |  | 45.7067
[10 empty] | 0 | 354.2363 | 423.0996 | 41.094 | 41.094 | 423.0996 | 354.2363 | 114.277 | 114.277 |  | 45.7984
LS1 | CA01 | BLM | 1143 | LS1_CA01:BLM_D1143 |  | outside loss monitor - not install |  |  |  | 0 | 354.2363 | 423.0996 | 41.094 | 41.094 | 423.0996 | 354.2363 | 114.277 | 114.277 |  | 45.7984
[6 empty] | bellow |  |  |  | 0.09651 | 354.1881 | 423.0996 | 41.094 | 41.094 | 423.0996 | 354.1398 | 114.3253 | 114.3735 |  | 45.8466
LS1 | CA01 | BPM | 1144 | LS1_CA01:BPM_D1144 | BPM6 | position monitor, BPMc | 40 |  |  | 0 | 354.1398 | 423.0996 | 41.094 | 41.094 | 423.0996 | 354.1398 | 114.3735 | 114.3735 |  | 45.8949
[6 empty] | BPM-box |  |  |  | 0.05588 | 354.1119 | 423.0996 | 41.094 | 41.094 | 423.0996 | 354.0839 | 114.4015 | 114.4294 |  | 45.9228
[6 empty] | solenoid-entry |  |  |  | 0.078206 | 354.0448 | 423.0996 | 41.094 | 41.094 | 423.0996 | 354.0057 | 114.4685 | 114.5076 | 20170302 space adjusted to match Jlab design | 45.9899
LS1 | CA01 | SOL2 | 1146 | LS1_CA01:SOL2_D1146 | S1 | solenoid+correctors | 40 |  |  | 0.25 | 353.8807 | 423.0996 | 41.094 | 41.094 | 423.0996 | 353.7557 | 114.6326 | 114.7576 |  | 46.154
[6 empty] | solenoid-exit |  |  |  | 0.078206 | 353.7166 | 423.0996 | 41.094 | 41.094 | 423.0996 | 353.6775 | 114.7967 | 114.8358 | 20170302 space adjusted to match Jlab design | 46.3181
[6 empty] | bellow |  |  |  | 0.099517 | 353.6278 | 423.0996 | 41.094 | 41.094 | 423.0996 | 353.578 | 114.8856 | 114.9353 |  | 46.4069
LS1 | CA01 | CAV4 | 1150 | LS1_CA01:CAV4_D1150 |  | b04 resonator | 36 |  |  | 0.18336 | 353.4863 | 423.0996 | 41.094 | 41.094 | 423.0996 | 353.3947 | 115.027 | 115.1187 |  | 46.5484
[10 empty] | 0 | 353.3947 | 423.0996 | 41.094 | 41.094 | 423.0996 | 353.3947 | 115.1187 | 115.1187 |  | 46.6401
[10 empty] | 0 | 353.3947 | 423.0996 | 41.094 | 41.094 | 423.0996 | 353.3947 | 115.1187 | 115.1187 |  | 46.6401
[6 empty] | bellows |  |  |  | 0.189 | 353.3002 | 423.0996 | 41.094 | 41.094 | 423.0996 | 353.2057 | 115.2132 | 115.3077 |  | 46.7346
LS1 | CA01 | GV | 1153 | LS1_CA01:GV_D1153 |  | gate valve | 40 |  |  | 0.057404 | 353.177 | 423.0996 | 41.094 | 41.094 | 423.0996 | 353.1483 | 115.3364 | 115.3651 |  | 46.8578
[6 empty] | bellow | 40 |  |  | 0.1035 | 353.0965 | 423.0996 | 41.094 | 41.094 | 423.0996 | 353.0447 | 115.4168 | 115.4686 |  | 46.9382
LS1 | WA01 | BPM | 1155 | LS1_WA01:BPM_D1155 | BPM2 | position monitor |  |  |  | 0 | 353.0447 | 423.0996 | 41.094 | 41.094 | 423.0996 | 353.0447 | 115.4686 | 115.4686 |  | 46.99
[6 empty] | diagnostic box |  |  |  | 0.14528 | 352.9721 | 423.0996 | 41.094 | 41.094 | 423.0996 | 352.8995 | 115.5412 | 115.6139 |  | 47.0626
LS1 | WA01 | HMR | 1156 | LS1_WA01:HMR_D1156 | HMR1 | Halo ring, d33mm, t5mm | 33 |  |  | 0 | 352.8995 | 423.0996 | 41.094 | 41.094 | 423.0996 | 352.8995 | 115.6139 | 115.6139 |  | 47.1352
[6 empty] | diagnostic box |  |  |  | 0 | 352.8995 | 423.0996 | 41.094 | 41.094 | 423.0996 | 352.8995 | 115.6139 | 115.6139 |  | 47.1352
LS1 | WA01 | IP | 1156 | LS1_WA01:IP_D1156 | IP_S | ion pump, 75 l/s |  |  |  | 0 | 352.8995 | 423.0996 | 41.094 | 41.094 | 423.0996 | 352.8995 | 115.6139 | 115.6139 |  | 47.1352
[6 empty] | bellow | 40 |  |  | 0.13122 | 352.8339 | 423.0996 | 41.094 | 41.094 | 423.0996 | 352.7683 | 115.6795 | 115.7451 |  | 47.2009
LS1 | CA02 | GV | 1158 | LS1_CA02:GV_D1158 |  | gate valve | 40 |  |  | 0.057404 | 352.7395 | 423.0996 | 41.094 | 41.094 | 423.0996 | 352.7108 | 115.7738 | 115.8025 |  | 47.2952
[6 empty] | bellows | 40 |  |  | 0.189 | 352.6163 | 423.0996 | 41.094 | 41.094 | 423.0996 | 352.5218 | 115.897 | 115.9915 |  | 47.4184
LS1 | CA02 | CAV1 | 1161 | LS1_CA02:CAV1_D1161 |  | b04 resonator | 36 |  |  | 0.18336 | 352.4302 | 423.0996 | 41.094 | 41.094 | 423.0996 | 352.3385 | 116.0832 | 116.1749 |  | 47.6045
[10 empty] | 0 | 352.3385 | 423.0996 | 41.094 | 41.094 | 423.0996 | 352.3385 | 116.1749 | 116.1749 |  | 47.6962
LS1 | CA02 | BLM | 1162 | LS1_CA02:BLM_D1162 |  | outside loss monitor - not install |  |  |  | 0 | 352.3385 | 423.0996 | 41.094 | 41.094 | 423.0996 | 352.3385 | 116.1749 | 116.1749 |  | 47.6962
[6 empty] | bellow | 40 |  |  | 0.09651 | 352.2902 | 423.0996 | 41.094 | 41.094 | 423.0996 | 352.242 | 116.2231 | 116.2714 |  | 47.7445
LS1 | CA02 | BPM | 1163 | LS1_CA02:BPM_D1163 | BPM6 | position monitor, BPMc | 40 |  |  | 0 | 352.242 | 423.0996 | 41.094 | 41.094 | 423.0996 | 352.242 | 116.2714 | 116.2714 |  | 47.7927
[6 empty] | BPM-box |  |  |  | 0.05588 | 352.214 | 423.0996 | 41.094 | 41.094 | 423.0996 | 352.1861 | 116.2993 | 116.3272 |  | 47.8207
[6 empty] | solenoid-entry | 40 |  |  | 0.078206 | 352.147 | 423.0996 | 41.094 | 41.094 | 423.0996 | 352.1079 | 116.3664 | 116.4055 | 20170302 space adjusted to match Jlab design | 47.8877
LS1 | CA02 | SOL1 | 1165 | LS1_CA02:SOL1_D1165 | S1 | solenoid+correctors | 40 |  |  | 0.25 | 351.9829 | 423.0996 | 41.094 | 41.094 | 423.0996 | 351.8579 | 116.5305 | 116.6555 |  | 48.0518
[6 empty] | solenoid-exit | 40 |  |  | 0.078206 | 351.8188 | 423.0996 | 41.094 | 41.094 | 423.0996 | 351.7797 | 116.6946 | 116.7337 | 20170302 space adjusted to match Jlab design | 48.2159
[6 empty] | bellow | 40 |  |  | 0.099517 | 351.7299 | 423.0996 | 41.094 | 41.094 | 423.0996 | 351.6802 | 116.7834 | 116.8332 |  | 48.3048
LS1 | CA02 | CAV2 | 1169 | LS1_CA02:CAV2_D1169 |  | b04 resonator | 36 |  |  | 0.18336 | 351.5885 | 423.0996 | 41.094 | 41.094 | 423.0996 | 351.4968 | 116.9249 | 117.0165 |  | 48.4462
[10 empty] | 0 | 351.4968 | 423.0996 | 41.094 | 41.094 | 423.0996 | 351.4968 | 117.0165 | 117.0165 |  | 48.5379
[10 empty] | 0 | 351.4968 | 423.0996 | 41.094 | 41.094 | 423.0996 | 351.4968 | 117.0165 | 117.0165 |  | 48.5379
[6 empty] | 2 bellows + tube | 36 |  |  | 0.45019 | 351.2717 | 423.0996 | 41.094 | 41.094 | 423.0996 | 351.0466 | 117.2416 | 117.4667 | 20170302 space adjusted to match Jlab design | 48.763
[10 empty] | 0 | 351.0466 | 423.0996 | 41.094 | 41.094 | 423.0996 | 351.0466 | 117.4667 | 117.4667 |  | 48.9881
LS1 | CA02 | CAV3 | 1176 | LS1_CA02:CAV3_D1176 |  | b04 resonator | 36 |  |  | 0.18336 | 350.9549 | 423.0996 | 41.094 | 41.094 | 423.0996 | 350.8632 | 117.5584 | 117.6501 |  | 49.0798
[10 empty] | 0 | 350.8632 | 423.0996 | 41.094 | 41.094 | 423.0996 | 350.8632 | 117.6501 | 117.6501 |  | 49.1715
LS1 | CA02 | BLM | 1177 | LS1_CA02:BLM_D1177 |  | outside loss monitor - not install |  |  |  | 0 | 350.8632 | 423.0996 | 41.094 | 41.094 | 423.0996 | 350.8632 | 117.6501 | 117.6501 |  | 49.1715
[6 empty] | bellow |  |  |  | 0.09651 | 350.815 | 423.0996 | 41.094 | 41.094 | 423.0996 | 350.7667 | 117.6984 | 117.7466 |  | 49.2197
LS1 | CA02 | BPM | 1177 | LS1_CA02:BPM_D1177 | BPM6 | position monitor, BPMc | 40 |  |  | 0 | 350.7667 | 423.0996 | 41.094 | 41.094 | 423.0996 | 350.7667 | 117.7466 | 117.7466 |  | 49.268
[6 empty] | BPM-box |  |  |  | 0.05588 | 350.7388 | 423.0996 | 41.094 | 41.094 | 423.0996 | 350.7109 | 117.7745 | 117.8025 |  | 49.2959
[6 empty] | solenoid-entry |  |  |  | 0.078206 | 350.6718 | 423.0996 | 41.094 | 41.094 | 423.0996 | 350.6326 | 117.8416 | 117.8807 | 20170302 space adjusted to match Jlab design | 49.363
LS1 | CA02 | SOL2 | 1180 | LS1_CA02:SOL2_D1180 | S1 | solenoid+correctors | 40 |  |  | 0.25 | 350.5076 | 423.0996 | 41.094 | 41.094 | 423.0996 | 350.3826 | 118.0057 | 118.1307 |  | 49.5271
[6 empty] | solenoid-exit |  |  |  | 0.078206 | 350.3435 | 423.0996 | 41.094 | 41.094 | 423.0996 | 350.3044 | 118.1698 | 118.2089 | 20170302 space adjusted to match Jlab design | 49.6912
[6 empty] | bellow |  |  |  | 0.099517 | 350.2547 | 423.0996 | 41.094 | 41.094 | 423.0996 | 350.2049 | 118.2587 | 118.3084 |  | 49.78
LS1 | CA02 | CAV4 | 1184 | LS1_CA02:CAV4_D1184 |  | b04 resonator | 36 |  |  | 0.18336 | 350.1132 | 423.0996 | 41.094 | 41.094 | 423.0996 | 350.0216 | 118.4001 | 118.4918 |  | 49.9215
[10 empty] | 0 | 350.0216 | 423.0996 | 41.094 | 41.094 | 423.0996 | 350.0216 | 118.4918 | 118.4918 |  | 50.0132
[10 empty] | 0 | 350.0216 | 423.0996 | 41.094 | 41.094 | 423.0996 | 350.0216 | 118.4918 | 118.4918 |  | 50.0132
[6 empty] | bellows |  |  |  | 0.189 | 349.9271 | 423.0996 | 41.094 | 41.094 | 423.0996 | 349.8326 | 118.5863 | 118.6808 |  | 50.1077
LS1 | CA02 | GV | 1187 | LS1_CA02:GV_D1187 |  | gate valve | 40 |  |  | 0.057404 | 349.8039 | 423.0996 | 41.094 | 41.094 | 423.0996 | 349.7752 | 118.7095 | 118.7382 |  | 50.2309
[6 empty] | bellow | 40 |  |  | 0.1035 | 349.7234 | 423.0996 | 41.094 | 41.094 | 423.0996 | 349.6717 | 118.7899 | 118.8417 |  | 50.3113
LS1 | WA02 | BPM | 1188 | LS1_WA02:BPM_D1188 | BPM2 | position monitor |  |  |  | 0 | 349.6717 | 423.0996 | 41.094 | 41.094 | 423.0996 | 349.6717 | 118.8417 | 118.8417 |  | 50.3631
[6 empty] | diagnostic box |  |  |  | 0.14528 | 349.599 | 423.0996 | 41.094 | 41.094 | 423.0996 | 349.5264 | 118.9143 | 118.987 |  | 50.4357
LS1 | WA02 | HMR | 1190 | LS1_WA02:HMR_D1190 | HMR1 | Halo ring, d33mm, t5mm | 33 |  |  | 0 | 349.5264 | 423.0996 | 41.094 | 41.094 | 423.0996 | 349.5264 | 118.987 | 118.987 |  | 50.5083
[6 empty] | diagnostic box |  |  |  | 0 | 349.5264 | 423.0996 | 41.094 | 41.094 | 423.0996 | 349.5264 | 118.987 | 118.987 |  | 50.5083
LS1 | WA02 | IP | 1190 | LS1_WA02:IP_D1190 | IP_S | ion pump, 75 l/s |  |  |  | 0 | 349.5264 | 423.0996 | 41.094 | 41.094 | 423.0996 | 349.5264 | 118.987 | 118.987 |  | 50.5083
[6 empty] | bellow | 40 |  |  | 0.13122 | 349.4608 | 423.0996 | 41.094 | 41.094 | 423.0996 | 349.3952 | 119.0526 | 119.1182 |  | 50.5739
LS1 | CA03 | GV | 1191 | LS1_CA03:GV_D1191 |  | gate valve | 40 |  |  | 0.057404 | 349.3665 | 423.0996 | 41.094 | 41.094 | 423.0996 | 349.3378 | 119.1469 | 119.1756 |  | 50.6683
[6 empty] | bellows | 40 |  |  | 0.189 | 349.2433 | 423.0996 | 41.094 | 41.094 | 423.0996 | 349.1488 | 119.2701 | 119.3646 |  | 50.7915
LS1 | CA03 | CAV1 | 1195 | LS1_CA03:CAV1_D1195 |  | b04 resonator | 36 |  |  | 0.18336 | 349.0571 | 423.0996 | 41.094 | 41.094 | 423.0996 | 348.9654 | 119.4563 | 119.548 |  | 50.9776
[10 empty] | 0 | 348.9654 | 423.0996 | 41.094 | 41.094 | 423.0996 | 348.9654 | 119.548 | 119.548 |  | 51.0693
LS1 | CA03 | ND | 1195 | LS1_CA03:ND_D1195 | BLM_ND | neutron detector |  |  |  | 0 | 348.9654 | 423.0996 | 41.094 | 41.094 | 423.0996 | 348.9654 | 119.548 | 119.548 |  | 51.0693
[6 empty] | bellow | 40 |  |  | 0.09651 | 348.9171 | 423.0996 | 41.094 | 41.094 | 423.0996 | 348.8689 | 119.5962 | 119.6445 |  | 51.1176
LS1 | CA03 | BPM | 1196 | LS1_CA03:BPM_D1196 | BPM6 | position monitor, BPMc | 40 |  |  | 0 | 348.8689 | 423.0996 | 41.094 | 41.094 | 423.0996 | 348.8689 | 119.6445 | 119.6445 |  | 51.1658
[6 empty] | BPM-box |  |  |  | 0.05588 | 348.8409 | 423.0996 | 41.094 | 41.094 | 423.0996 | 348.813 | 119.6724 | 119.7003 |  | 51.1938
[6 empty] | solenoid-entry | 40 |  |  | 0.078206 | 348.7739 | 423.0996 | 41.094 | 41.094 | 423.0996 | 348.7348 | 119.7394 | 119.7785 | 20170302 space adjusted to match Jlab design | 51.2608
LS1 | CA03 | SOL1 | 1199 | LS1_CA03:SOL1_D1199 | S1 | solenoid+correctors | 40 |  |  | 0.25 | 348.6098 | 423.0996 | 41.094 | 41.094 | 423.0996 | 348.4848 | 119.9035 | 120.0285 |  | 51.4249
[6 empty] | solenoid-exit | 40 |  |  | 0.078206 | 348.4457 | 423.0996 | 41.094 | 41.094 | 423.0996 | 348.4066 | 120.0677 | 120.1068 | 20170302 space adjusted to match Jlab design | 51.589
[6 empty] | bellow | 40 |  |  | 0.099517 | 348.3568 | 423.0996 | 41.094 | 41.094 | 423.0996 | 348.3071 | 120.1565 | 120.2063 |  | 51.6779
LS1 | CA03 | CAV2 | 1203 | LS1_CA03:CAV2_D1203 |  | b04 resonator | 36 |  |  | 0.18336 | 348.2154 | 423.0996 | 41.094 | 41.094 | 423.0996 | 348.1237 | 120.298 | 120.3896 |  | 51.8193
[10 empty] | 0 | 348.1237 | 423.0996 | 41.094 | 41.094 | 423.0996 | 348.1237 | 120.3896 | 120.3896 |  | 51.911
[10 empty] | 0 | 348.1237 | 423.0996 | 41.094 | 41.094 | 423.0996 | 348.1237 | 120.3896 | 120.3896 |  | 51.911
[6 empty] | 2 bellows + tube | 36 |  |  | 0.45019 | 347.8986 | 423.0996 | 41.094 | 41.094 | 423.0996 | 347.6735 | 120.6147 | 120.8398 | 20170302 space adjusted to match Jlab design | 52.1361
[10 empty] | 0 | 347.6735 | 423.0996 | 41.094 | 41.094 | 423.0996 | 347.6735 | 120.8398 | 120.8398 |  | 52.3612
LS1 | CA03 | CAV3 | 1209 | LS1_CA03:CAV3_D1209 |  | b04 resonator | 36 |  |  | 0.18336 | 347.5818 | 423.0996 | 41.094 | 41.094 | 423.0996 | 347.4901 | 120.9315 | 121.0232 |  | 52.4529
[10 empty] | 0 | 347.4901 | 423.0996 | 41.094 | 41.094 | 423.0996 | 347.4901 | 121.0232 | 121.0232 |  | 52.5446
LS1 | CA03 | BLM | 1210 | LS1_CA03:BLM_D1210 |  | outside loss monitor - not install |  |  |  | 0 | 347.4901 | 423.0996 | 41.094 | 41.094 | 423.0996 | 347.4901 | 121.0232 | 121.0232 |  | 52.5446
[6 empty] | bellow |  |  |  | 0.09651 | 347.4419 | 423.0996 | 41.094 | 41.094 | 423.0996 | 347.3936 | 121.0714 | 121.1197 |  | 52.5928
LS1 | CA03 | BPM | 1211 | LS1_CA03:BPM_D1211 | BPM6 | position monitor, BPMc | 40 |  |  | 0 | 347.3936 | 423.0996 | 41.094 | 41.094 | 423.0996 | 347.3936 | 121.1197 | 121.1197 |  | 52.6411
[6 empty] | BPM-box |  |  |  | 0.05588 | 347.3657 | 423.0996 | 41.094 | 41.094 | 423.0996 | 347.3378 | 121.1476 | 121.1756 |  | 52.669
[6 empty] | solenoid-entry |  |  |  | 0.078206 | 347.2987 | 423.0996 | 41.094 | 41.094 | 423.0996 | 347.2596 | 121.2147 | 121.2538 | 20170302 space adjusted to match Jlab design | 52.7361
LS1 | CA03 | SOL2 | 1214 | LS1_CA03:SOL2_D1214 | S1 | solenoid+correctors | 40 |  |  | 0.25 | 347.1346 | 423.0996 | 41.094 | 41.094 | 423.0996 | 347.0096 | 121.3788 | 121.5038 |  | 52.9002
[6 empty] | solenoid-exit |  |  |  | 0.078206 | 346.9704 | 423.0996 | 41.094 | 41.094 | 423.0996 | 346.9313 | 121.5429 | 121.582 | 20170302 space adjusted to match Jlab design | 53.0643
[6 empty] | bellow |  |  |  | 0.099517 | 346.8816 | 423.0996 | 41.094 | 41.094 | 423.0996 | 346.8318 | 121.6318 | 121.6815 |  | 53.1531
LS1 | CA03 | CAV4 | 1218 | LS1_CA03:CAV4_D1218 |  | b04 resonator | 36 |  |  | 0.18336 | 346.7401 | 423.0996 | 41.094 | 41.094 | 423.0996 | 346.6485 | 121.7732 | 121.8649 |  | 53.2946
[10 empty] | 0 | 346.6485 | 423.0996 | 41.094 | 41.094 | 423.0996 | 346.6485 | 121.8649 | 121.8649 |  | 53.3862
[10 empty] | 0 | 346.6485 | 423.0996 | 41.094 | 41.094 | 423.0996 | 346.6485 | 121.8649 | 121.8649 |  | 53.3862
[6 empty] | bellows |  |  |  | 0.189 | 346.554 | 423.0996 | 41.094 | 41.094 | 423.0996 | 346.4595 | 121.9594 | 122.0539 |  | 53.4807 | exit valve of the last beta=0.041 module, diagnstic box, and D-station
LS1 | CA03 | GV | 1221 | LS1_CA03:GV_D1221 |  | gate valve | 40 |  |  | 0.057404 | 346.4308 | 423.0996 | 41.094 | 41.094 | 423.0996 | 346.4021 | 122.0826 | 122.1113 |  | 53.6039 | LS1 | CA03 | GV | 1221 | LS1_CA03:GV_D1221 |  | gate valve | 40 |  | M403_GV2 | 0.057404 | 346.4308 | 423.0996 | 41.094 | 41.094 | 423.0996 | 346.4021 | 122.0826 | 122.1113
[6 empty] | bellow | 40 |  |  | 0.1035 | 346.3503 | 423.0996 | 41.094 | 41.094 | 423.0996 | 346.2986 | 122.163 | 122.2148 |  | 53.6844 | [6 empty] | bellow | 40 |  |  | 0.1035 | 346.3503 | 423.0996 | 41.094 | 41.094 | 423.0996 | 346.2986 | 122.163 | 122.2148
LS1 | WA03 | BPM | 1222 | LS1_WA03:BPM_D1222 | BPM2 | position monitor |  |  |  | 0 | 346.2986 | 423.0996 | 41.094 | 41.094 | 423.0996 | 346.2986 | 122.2148 | 122.2148 |  | 53.7362 | LS1 | WA03 | BPM | 1222 | LS1_WA03:BPM_D1222 | BPM | position monitor |  |  | M403_BPM3 | 0 | 346.2986 | 423.0996 | 41.094 | 41.094 | 423.0996 | 346.2986 | 122.2148 | 122.2148
[6 empty] | diagnostic box |  |  |  | 0.14528 | 346.2259 | 423.0996 | 41.094 | 41.094 | 423.0996 | 346.1533 | 122.2874 | 122.3601 |  | 53.8088 | [6 empty] | diagnostic box |  |  |  | 0.14528 | 346.2259 | 423.0996 | 41.094 | 41.094 | 423.0996 | 346.1533 | 122.2874 | 122.3601
LS1 | WA03 | HMR | 1224 | LS1_WA03:HMR_D1224 | HMR1 | Halo ring, d33mm, t5mm | 33 |  |  | 0 | 346.1533 | 423.0996 | 41.094 | 41.094 | 423.0996 | 346.1533 | 122.3601 | 122.3601 | 346.1533 | 53.8814 | [10 empty] | 0 | 346.1533 | 423.0996 | 41.094 | 41.094 | 423.0996 | 346.1533 | 122.3601 | 122.3601
LS1 | WA03 | FC | 1224 | LS1_WA03:FC_D1224 | FC5 | Nibium plate with current readout |  |  |  | 0 | 346.1533 | 423.0996 | 41.094 | 41.094 | 423.0996 | 346.1533 | 122.3601 | 122.3601 |  | 53.8814 | [10 empty] | 0 | 346.1533 | 423.0996 | 41.094 | 41.094 | 423.0996 | 346.1533 | 122.3601 | 122.3601
[6 empty] | diagnostic box |  |  |  | 0 | 346.1533 | 423.0996 | 41.094 | 41.094 | 423.0996 | 346.1533 | 122.3601 | 122.3601 |  | 53.8814 | [6 empty] | diagnostic box |  |  |  | 0 | 346.1533 | 423.0996 | 41.094 | 41.094 | 423.0996 | 346.1533 | 122.3601 | 122.3601
LS1 | WA03 | IP | 1224 | LS1_WA03:IP_D1224 | IP_S | ion pump, 75 l/s |  |  |  | 0 | 346.1533 | 423.0996 | 41.094 | 41.094 | 423.0996 | 346.1533 | 122.3601 | 122.3601 |  | 53.8814 | LS1 | WA03 | IP | 1224 | LS1_WA03:IP_D1224 | IP_S | ion pump, 75 l/s |  |  |  | 0 | 346.1533 | 423.0996 | 41.094 | 41.094 | 423.0996 | 346.1533 | 122.3601 | 122.3601
[6 empty] | bellow | 40 |  |  | 0.13122 | 346.0877 | 423.0996 | 41.094 | 41.094 | 423.0996 | 346.0221 | 122.4257 | 122.4913 |  | 53.947 | [10 empty] | 0 | 346.1533 | 423.0996 | 41.094 | 41.094 | 423.0996 | 346.1533 | 122.3601 | 122.3601
D-station starts in "V" column | [30 empty] | 0 | 346.1533 | 423.0996 | 41.094 | 41.094 | 423.0996 | 346.1533 | 122.3601 | 122.3601
beta=0.085 QWR cryomodules START | [9 empty] | 0 | 346.0221 | 423.0996 | 41.094 | 41.094 | 423.0996 | 346.0221 | 122.4913 | 122.4913 |  | 54.0127 | [10 empty] | 0.036116 | 346.1352 | 423.0996 | 41.094 | 41.094 | 423.0996 | 346.1172 | 122.3781 | 122.3962
LS1 | CB01 | GV | 1225 | LS1_CB01:GV_D1225 |  | gate valve | 40 |  |  | 0.057404 | 345.9934 | 423.0996 | 41.094 | 41.094 | 423.0996 | 345.9647 | 122.52 | 122.5487 |  | 54.0414 | LS1 | WA03 | BLM | 1224 | LS1_WA03:BLM_D1224 | HMR | Halo ring, d33mm, t5mm | 30 |  | M403_HR | 0 | 346.1172 | 423.0996 | 41.094 | 41.094 | 423.0996 | 346.1172 | 122.3962 | 122.3962
[6 empty] | bellows |  |  |  | 0.19082 | 345.8692 | 423.0996 | 41.094 | 41.094 | 423.0996 | 345.7738 | 122.6441 | 122.7395 |  | 54.1655 | [6 empty] | bellow | 40 |  |  | 0.0951 | 346.0696 | 423.0996 | 41.094 | 41.094 | 423.0996 | 346.0221 | 122.4437 | 122.4913
LS1 | CB01 | CAV1 | 1229 | LS1_CB01:CAV1_D1229 |  | b08 resonator | 34 |  |  | 0.29817 | 345.6247 | 423.0996 | 41.094 | 41.094 | 423.0996 | 345.4757 | 122.8886 | 123.0377 |  | 54.41 | D-station start (obsolete, only for the past first 3 cryomodule commissioning) | [9 empty] | 0.028661 | 346.0077 | 423.0996 | 41.094 | 41.094 | 423.0996 | 345.9934 | 122.5056 | 122.5199
[10 empty] | 0 | 345.4757 | 423.0996 | 41.094 | 41.094 | 423.0996 | 345.4757 | 123.0377 | 123.0377 |  | 54.559 | LS1 | D | GV | 1225 | LS1_D:GV_D1225 | GV_M | gate valve |  |  | D_GV | 0 | 345.9934 | 423.0996 | 41.094 | 41.094 | 423.0996 | 345.9934 | 122.5199 | 122.5199 | borrowed from BDS
LS1 | CB01 | BLM | 1230 | LS1_CB01:BLM_D1230 |  | outside loss monitor - not install |  |  |  | 0 | 345.4757 | 423.0996 | 41.094 | 41.094 | 423.0996 | 345.4757 | 123.0377 | 123.0377 |  | 54.559 | [10 empty] | 0.12629 | 345.9303 | 423.0996 | 41.094 | 41.094 | 423.0996 | 345.8671 | 122.5831 | 122.6462
[6 empty] | bellow | 40 |  |  | 0.09651 | 345.4274 | 423.0996 | 41.094 | 41.094 | 423.0996 | 345.3792 | 123.0859 | 123.1342 |  | 54.6073 | LS1 | D | FAV | 1226 | LS1_D:FAV_D1226 | FV | fast valve |  |  | D_FV | 0 | 345.8671 | 423.0996 | 41.094 | 41.094 | 423.0996 | 345.8671 | 122.6462 | 122.6462 | borrowed from BDS
LS1 | CB01 | BPM | 1231 | LS1_CB01:BPM_D1231 | BPM6 | position monitor, BPMc |  |  |  | 0 | 345.3792 | 423.0996 | 41.094 | 41.094 | 423.0996 | 345.3792 | 123.1342 | 123.1342 |  | 54.6556 | [10 empty] | 0.15123 | 345.7915 | 423.0996 | 41.094 | 41.094 | 423.0996 | 345.7159 | 122.7218 | 122.7975
[6 empty] | BPM-box | 40 |  |  | 0.05588 | 345.3512 | 423.0996 | 41.094 | 41.094 | 423.0996 | 345.3233 | 123.1621 | 123.1901 |  | 54.6835 | LS1 | D | LPM | 1228 | LS1_D:LPM_D1228 | LPM | longitudial profile monitor, not installed |  |  | D_LPM | 0 | 345.7159 | 423.0996 | 41.094 | 41.094 | 423.0996 | 345.7159 | 122.7975 | 122.7975 | Not installed
[6 empty] | solenoid-entry | 40 |  |  | 0.076136 | 345.2852 | 423.0996 | 41.094 | 41.094 | 423.0996 | 345.2471 | 123.2281 | 123.2662 |  | 54.7495 | [10 empty] | 0.13376 | 345.649 | 423.0996 | 41.094 | 41.094 | 423.0996 | 345.5821 | 122.8643 | 122.9312
LS1 | CB01 | SOL1 | 1235 | LS1_CB01:SOL1_D1235 | S2 | solenoid+correctors | 40 |  |  | 0.5 | 344.9971 | 423.0996 | 41.094 | 41.094 | 423.0996 | 344.7471 | 123.5162 | 123.7662 |  | 55.0376 | LS1 | D | BCM | 1229 | LS1_D:BCM_D1229 | BCM | beam current monitor |  |  | D_BCM1 | 0 | 345.5821 | 423.0996 | 41.094 | 41.094 | 423.0996 | 345.5821 | 122.9312 | 122.9312 | borrowed from BDS
[6 empty] | solenoid-exit | 40 |  |  | 0.076136 | 344.7091 | 423.0996 | 41.094 | 41.094 | 423.0996 | 344.671 | 123.8043 | 123.8423 |  | 55.3256 | [10 empty] | 0.12349 | 345.5204 | 423.0996 | 41.094 | 41.094 | 423.0996 | 345.4586 | 122.993 | 123.0547
[6 empty] | bellow |  |  |  | 0.099517 | 344.6212 | 423.0996 | 41.094 | 41.094 | 423.0996 | 344.5715 | 123.8921 | 123.9419 |  | 55.4135 | [10 empty] | 0 | 345.4586 | 423.0996 | 41.094 | 41.094 | 423.0996 | 345.4586 | 123.0547 | 123.0547
LS1 | CB01 | CAV2 | 1241 | LS1_CB01:CAV2_D1241 |  | b08 resonator | 34 |  |  | 0.29817 | 344.4224 | 423.0996 | 41.094 | 41.094 | 423.0996 | 344.2733 | 124.0909 | 124.24 |  | 55.6123 | LS1 | D | BPM | 1231 | LS1_D:BPM_D1231 | BPM | beam position monitor |  |  | D_BPM1 | 0 | 345.4586 | 423.0996 | 41.094 | 41.094 | 423.0996 | 345.4586 | 123.0547 | 123.0547 | borrowed from BDS
[10 empty] | 0 | 344.2733 | 423.0996 | 41.094 | 41.094 | 423.0996 | 344.2733 | 124.24 | 124.24 |  | 55.7614 | [10 empty] | 0.14529 | 345.386 | 423.0996 | 41.094 | 41.094 | 423.0996 | 345.3133 | 123.1274 | 123.2
[10 empty] | 0 | 344.2733 | 423.0996 | 41.094 | 41.094 | 423.0996 | 344.2733 | 124.24 | 124.24 |  | 55.7614 | LS1 | D | PM | 1232 | LS1_D:PM_D1232 | PM | wire scanner |  |  | D_PM1 | 0 | 345.3133 | 423.0996 | 41.094 | 41.094 | 423.0996 | 345.3133 | 123.2 | 123.2 | borrowed from BDS
[6 empty] | bellow |  |  |  | 0.099517 | 344.2236 | 423.0996 | 41.094 | 41.094 | 423.0996 | 344.1738 | 124.2898 | 124.3395 |  | 55.8112 | LS1 | D | PM | 1232 | LS1_D:PM_D1232 | IP_S | ion pump, 75 l/s |  |  | D_IP | 0 | 345.3133 | 423.0996 | 41.094 | 41.094 | 423.0996 | 345.3133 | 123.2 | 123.2 | borrowed from BDS
LS1 | CB01 | CAV3 | 1245 | LS1_CB01:CAV3_D1245 |  | b08 resonator | 34 |  |  | 0.29817 | 344.0247 | 423.0996 | 41.094 | 41.094 | 423.0996 | 343.8756 | 124.4886 | 124.6377 |  | 56.01 | LS1 | D | CCG | 1232 | LS1_D:CCG_D1232 | CCG | cold cathde gauge |  |  | D_CCG1 | 0 | 345.3133 | 423.0996 | 41.094 | 41.094 | 423.0996 | 345.3133 | 123.2 | 123.2 | borrowed from BDS
[10 empty] | 0 | 343.8756 | 423.0996 | 41.094 | 41.094 | 423.0996 | 343.8756 | 124.6377 | 124.6377 |  | 56.1591 | [10 empty] | 0.37186 | 345.1274 | 423.0996 | 41.094 | 41.094 | 423.0996 | 344.9415 | 123.3859 | 123.5719
[10 empty] | 0 | 343.8756 | 423.0996 | 41.094 | 41.094 | 423.0996 | 343.8756 | 124.6377 | 124.6377 |  | 56.1591 | LS1 | D | SiD | 1236 | LS1_D:SiD_D1236 | SiD | silicon detector |  |  | D_SiD | 0 | 344.9415 | 423.0996 | 41.094 | 41.094 | 423.0996 | 344.9415 | 123.5719 | 123.5719 | borrowed from NSCL
[6 empty] | bellow |  |  |  | 0.099517 | 343.8259 | 423.0996 | 41.094 | 41.094 | 423.0996 | 343.7761 | 124.6875 | 124.7372 |  | 56.2088 | LS1 | D | TMP | 1236 | LS1_D:TMP_D1236 | TMP | turbo pump 500 l/s |  |  | D_TMP | 0 | 344.9415 | 423.0996 | 41.094 | 41.094 | 423.0996 | 344.9415 | 123.5719 | 123.5719 | borrowed from BDS
LS1 | CB01 | CAV4 | 1249 | LS1_CB01:CAV4_D1249 |  | b08 resonator | 34 |  |  | 0.29817 | 343.627 | 423.0996 | 41.094 | 41.094 | 423.0996 | 343.4779 | 124.8863 | 125.0354 |  | 56.4077 | [10 empty] | 0.23619 | 344.8234 | 423.0996 | 41.094 | 41.094 | 423.0996 | 344.7053 | 123.69 | 123.8081
[10 empty] | 0 | 343.4779 | 423.0996 | 41.094 | 41.094 | 423.0996 | 343.4779 | 125.0354 | 125.0354 |  | 56.5568 | LS1 | D | BPM | 1238 | LS1_D:BPM_D1238 | BPM | beam position monitor |  |  | D_BPM2 | 0 | 344.7053 | 423.0996 | 41.094 | 41.094 | 423.0996 | 344.7053 | 123.8081 | 123.8081 | borrowed from BDS
LS1 | CB01 | ND | 1250 | LS1_CB01:ND_D1250 | BLM_ND | neutron detector |  |  |  | 0 | 343.4779 | 423.0996 | 41.094 | 41.094 | 423.0996 | 343.4779 | 125.0354 | 125.0354 |  | 56.5568 | [10 empty] | 0.14529 | 344.6326 | 423.0996 | 41.094 | 41.094 | 423.0996 | 344.56 | 123.8807 | 123.9533
[6 empty] | bellow |  |  |  | 0.09651 | 343.4297 | 423.0996 | 41.094 | 41.094 | 423.0996 | 343.3814 | 125.0837 | 125.1319 |  | 56.605 | LS1 | D | PM | 1240 | LS1_D:PM_D1240 | PM | wire scanner, not installed |  |  | D_PM2 | 0 | 344.56 | 423.0996 | 41.094 | 41.094 | 423.0996 | 344.56 | 123.9533 | 123.9533 | Not installed
LS1 | CB01 | BPM | 1251 | LS1_CB01:BPM_D1251 | BPM6 | position monitor, BPMc | 40 |  |  | 0 | 343.3814 | 423.0996 | 41.094 | 41.094 | 423.0996 | 343.3814 | 125.1319 | 125.1319 |  | 56.6533 | [10 empty] | 0.036144 | 344.5419 | 423.0996 | 41.094 | 41.094 | 423.0996 | 344.5239 | 123.9714 | 123.9895
[6 empty] | BPM-box |  |  |  | 0.05588 | 343.3535 | 423.0996 | 41.094 | 41.094 | 423.0996 | 343.3255 | 125.1599 | 125.1878 |  | 56.6812 | LS1 | D | BLM | 1240 | LS1_D:BLM_D1240 | HR_S | Halo ring, small aperture | 30 |  | D_HR | 0 | 344.5239 | 423.0996 | 41.094 | 41.094 | 423.0996 | 344.5239 | 123.9895 | 123.9895
[6 empty] | solenoid-entry | 40 |  |  | 0.076136 | 343.2875 | 423.0996 | 41.094 | 41.094 | 423.0996 | 343.2494 | 125.2259 | 125.2639 |  | 56.7472 | [10 empty] | 0.11504 | 344.4663 | 423.0996 | 41.094 | 41.094 | 423.0996 | 344.4088 | 124.047 | 124.1045
LS1 | CB01 | SOL2 | 1255 | LS1_CB01:SOL2_D1255 | S2 | solenoid+correctors | 40 |  |  | 0.5 | 342.9994 | 423.0996 | 41.094 | 41.094 | 423.0996 | 342.7494 | 125.5139 | 125.7639 |  | 57.0353 | LS1 | D | BCM | 1241 | LS1_D:BCM_D1241 | BCM | beam current monitor |  |  | D_BCM2 | 0 | 344.4088 | 423.0996 | 41.094 | 41.094 | 423.0996 | 344.4088 | 124.1045 | 124.1045 | borrowed from BDS
[6 empty] | solenoid-exit | 40 |  |  | 0.076136 | 342.7113 | 423.0996 | 41.094 | 41.094 | 423.0996 | 342.6733 | 125.802 | 125.8401 |  | 57.3234 | [10 empty] | 0.26302 | 344.2773 | 423.0996 | 41.094 | 41.094 | 423.0996 | 344.1458 | 124.236 | 124.3675
[6 empty] | bellow |  |  |  | 0.099517 | 342.6235 | 423.0996 | 41.094 | 41.094 | 423.0996 | 342.5738 | 125.8898 | 125.9396 |  | 57.4112 | LS1 | D | FC | 1244 | LS1_D:FC_D1244 | FC | NEC Faraday cup |  |  | D_FC | 0 | 344.1458 | 423.0996 | 41.094 | 41.094 | 423.0996 | 344.1458 | 124.3675 | 124.3675 | borrowed from FS2
LS1 | CB01 | CAV5 | 1261 | LS1_CB01:CAV5_D1261 |  | b08 resonator | 34 |  |  | 0.29817 | 342.4247 | 423.0996 | 41.094 | 41.094 | 423.0996 | 342.2756 | 126.0887 | 126.2378 |  | 57.61 | D-station end
[10 empty] | 0 | 342.2756 | 423.0996 | 41.094 | 41.094 | 423.0996 | 342.2756 | 126.2378 | 126.2378 |  | 57.7591
[10 empty] | 0 | 342.2756 | 423.0996 | 41.094 | 41.094 | 423.0996 | 342.2756 | 126.2378 | 126.2378 |  | 57.7591
[6 empty] | bellow |  |  |  | 0.099517 | 342.2258 | 423.0996 | 41.094 | 41.094 | 423.0996 | 342.1761 | 126.2875 | 126.3373 |  | 57.8089
LS1 | CB01 | CAV6 | 1265 | LS1_CB01:CAV6_D1265 |  | b08 resonator | 34 |  |  | 0.29817 | 342.027 | 423.0996 | 41.094 | 41.094 | 423.0996 | 341.8779 | 126.4864 | 126.6354 |  | 58.0077
[10 empty] | 0 | 341.8779 | 423.0996 | 41.094 | 41.094 | 423.0996 | 341.8779 | 126.6354 | 126.6354 |  | 58.1568
[10 empty] | 0 | 341.8779 | 423.0996 | 41.094 | 41.094 | 423.0996 | 341.8779 | 126.6354 | 126.6354 |  | 58.1568
[6 empty] | bellow |  |  |  | 0.099517 | 341.8281 | 423.0996 | 41.094 | 41.094 | 423.0996 | 341.7784 | 126.6852 | 126.735 |  | 58.2066
LS1 | CB01 | CAV7 | 1269 | LS1_CB01:CAV7_D1269 |  | b08 resonator | 34 |  |  | 0.29817 | 341.6293 | 423.0996 | 41.094 | 41.094 | 423.0996 | 341.4802 | 126.884 | 127.0331 |  | 58.4054
[10 empty] | 0 | 341.4802 | 423.0996 | 41.094 | 41.094 | 423.0996 | 341.4802 | 127.0331 | 127.0331 |  | 58.5545
LS1 | CB01 | BLM | 1270 | LS1_CB01:BLM_D1270 |  | outside loss monitor - not install |  |  |  | 0 | 341.4802 | 423.0996 | 41.094 | 41.094 | 423.0996 | 341.4802 | 127.0331 | 127.0331 |  | 58.5545
[6 empty] | bellow |  |  |  | 0.09651 | 341.432 | 423.0996 | 41.094 | 41.094 | 423.0996 | 341.3837 | 127.0814 | 127.1296 |  | 58.6028
LS1 | CB01 | BPM | 1271 | LS1_CB01:BPM_D1271 | BPM6 | position monitor, BPMc | 40 |  |  | 0 | 341.3837 | 423.0996 | 41.094 | 41.094 | 423.0996 | 341.3837 | 127.1296 | 127.1296 |  | 58.651
[6 empty] | BPM-box |  |  |  | 0.05588 | 341.3558 | 423.0996 | 41.094 | 41.094 | 423.0996 | 341.3278 | 127.1576 | 127.1855 |  | 58.6789
[6 empty] | solenoid-entry |  |  |  | 0.076136 | 341.2898 | 423.0996 | 41.094 | 41.094 | 423.0996 | 341.2517 | 127.2236 | 127.2617 |  | 58.745
LS1 | CB01 | SOL3 | 1275 | LS1_CB01:SOL3_D1275 | S2 | solenoid+correctors | 40 |  |  | 0.5 | 341.0017 | 423.0996 | 41.094 | 41.094 | 423.0996 | 340.7517 | 127.5117 | 127.7617 |  | 59.033
[6 empty] | solenoid-exit |  |  |  | 0.076136 | 340.7136 | 423.0996 | 41.094 | 41.094 | 423.0996 | 340.6756 | 127.7997 | 127.8378 |  | 59.3211
[6 empty] | bellow |  |  |  | 0.099517 | 340.6258 | 423.0996 | 41.094 | 41.094 | 423.0996 | 340.576 | 127.8875 | 127.9373 |  | 59.4089
LS1 | CB01 | CAV8 | 1281 | LS1_CB01:CAV8_D1281 |  | b08 resonator | 34 |  |  | 0.29817 | 340.4269 | 423.0996 | 41.094 | 41.094 | 423.0996 | 340.2779 | 128.0864 | 128.2355 |  | 59.6078
[10 empty] | 0 | 340.2779 | 423.0996 | 41.094 | 41.094 | 423.0996 | 340.2779 | 128.2355 | 128.2355 |  | 59.7568
[10 empty] | 0 | 340.2779 | 423.0996 | 41.094 | 41.094 | 423.0996 | 340.2779 | 128.2355 | 128.2355 |  | 59.7568
[6 empty] | bellows |  |  |  | 0.19082 | 340.1825 | 423.0996 | 41.094 | 41.094 | 423.0996 | 340.087 | 128.3309 | 128.4263 |  | 59.8523
LS1 | CB01 | GV | 1285 | LS1_CB01:GV_D1285 |  | gate valve | 40 |  |  | 0.057404 | 340.0583 | 423.0996 | 41.094 | 41.094 | 423.0996 | 340.0296 | 128.455 | 128.4837 |  | 59.9764
[6 empty] | bellow | 40 |  |  | 0.1035 | 339.9779 | 423.0996 | 41.094 | 41.094 | 423.0996 | 339.9261 | 128.5355 | 128.5872 |  | 60.0568
LS1 | WB01 | BPM | 1286 | LS1_WB01:BPM_D1286 | BPM2 | position monitor |  |  |  | 0 | 339.9261 | 423.0996 | 41.094 | 41.094 | 423.0996 | 339.9261 | 128.5872 | 128.5872 |  | 60.1086
[6 empty] | diagnostic box |  |  |  | 0.14528 | 339.8535 | 423.0996 | 41.094 | 41.094 | 423.0996 | 339.7809 | 128.6598 | 128.7325 |  | 60.1812
LS1 | WB01 | HMR | 1287 | LS1_WB01:HMR_D1287 | HMR1 | Halo ring, d33mm, t5mm | 33 |  |  | 0 | 339.7809 | 423.0996 | 41.094 | 41.094 | 423.0996 | 339.7809 | 128.7325 | 128.7325 |  | 60.2539
[6 empty] | diagnostic box |  |  |  | 0 | 339.7809 | 423.0996 | 41.094 | 41.094 | 423.0996 | 339.7809 | 128.7325 | 128.7325 |  | 60.2539
LS1 | WB01 | IP | 1287 | LS1_WB01:IP_D1287 | IP_S | ion pump, 75 l/s |  |  |  | 0 | 339.7809 | 423.0996 | 41.094 | 41.094 | 423.0996 | 339.7809 | 128.7325 | 128.7325 |  | 60.2539
[6 empty] | bellow | 40 |  |  | 0.13122 | 339.7152 | 423.0996 | 41.094 | 41.094 | 423.0996 | 339.6496 | 128.7981 | 128.8637 |  | 60.3195
LS1 | CB02 | GV | 1289 | LS1_CB02:GV_D1289 |  | gate valve | 40 |  |  | 0.057404 | 339.6209 | 423.0996 | 41.094 | 41.094 | 423.0996 | 339.5922 | 128.8924 | 128.9211 |  | 60.4138
[6 empty] | bellows |  |  |  | 0.19082 | 339.4968 | 423.0996 | 41.094 | 41.094 | 423.0996 | 339.4014 | 129.0165 | 129.1119 |  | 60.5379
LS1 | CB02 | CAV1 | 1293 | LS1_CB02:CAV1_D1293 |  | b08 resonator | 34 |  |  | 0.29817 | 339.2523 | 423.0996 | 41.094 | 41.094 | 423.0996 | 339.1032 | 129.261 | 129.4101 |  | 60.7824
[10 empty] | 0 | 339.1032 | 423.0996 | 41.094 | 41.094 | 423.0996 | 339.1032 | 129.4101 | 129.4101 |  | 60.9315
LS1 | CB02 | BLM | 1294 | LS1_CB02:BLM_D1294 |  | outside loss monitor - not install |  |  |  | 0 | 339.1032 | 423.0996 | 41.094 | 41.094 | 423.0996 | 339.1032 | 129.4101 | 129.4101 |  | 60.9315
[6 empty] | bellow | 40 |  |  | 0.09651 | 339.055 | 423.0996 | 41.094 | 41.094 | 423.0996 | 339.0067 | 129.4584 | 129.5066 |  | 60.9797
LS1 | CB02 | BPM | 1295 | LS1_CB02:BPM_D1295 | BPM6 | position monitor, BPMc |  |  |  | 0 | 339.0067 | 423.0996 | 41.094 | 41.094 | 423.0996 | 339.0067 | 129.5066 | 129.5066 |  | 61.028
[6 empty] | BPM-box | 40 |  |  | 0.05588 | 338.9788 | 423.0996 | 41.094 | 41.094 | 423.0996 | 338.9508 | 129.5346 | 129.5625 |  | 61.0559
[6 empty] | solenoid-entry | 40 |  |  | 0.076136 | 338.9128 | 423.0996 | 41.094 | 41.094 | 423.0996 | 338.8747 | 129.6006 | 129.6386 |  | 61.1219
LS1 | CB02 | SOL1 | 1299 | LS1_CB02:SOL1_D1299 | S2 | solenoid+correctors | 40 |  |  | 0.5 | 338.6247 | 423.0996 | 41.094 | 41.094 | 423.0996 | 338.3747 | 129.8886 | 130.1386 |  | 61.41
[6 empty] | solenoid-exit | 40 |  |  | 0.076136 | 338.3366 | 423.0996 | 41.094 | 41.094 | 423.0996 | 338.2986 | 130.1767 | 130.2148 |  | 61.6981
[6 empty] | bellow |  |  |  | 0.099517 | 338.2488 | 423.0996 | 41.094 | 41.094 | 423.0996 | 338.1991 | 130.2645 | 130.3143 |  | 61.7859
LS1 | CB02 | CAV2 | 1305 | LS1_CB02:CAV2_D1305 |  | b08 resonator | 34 |  |  | 0.29817 | 338.05 | 423.0996 | 41.094 | 41.094 | 423.0996 | 337.9009 | 130.4634 | 130.6125 |  | 61.9847
[10 empty] | 0 | 337.9009 | 423.0996 | 41.094 | 41.094 | 423.0996 | 337.9009 | 130.6125 | 130.6125 |  | 62.1338
[10 empty] | 0 | 337.9009 | 423.0996 | 41.094 | 41.094 | 423.0996 | 337.9009 | 130.6125 | 130.6125 |  | 62.1338
[6 empty] | bellow |  |  |  | 0.099517 | 337.8511 | 423.0996 | 41.094 | 41.094 | 423.0996 | 337.8014 | 130.6622 | 130.712 |  | 62.1836
LS1 | CB02 | CAV3 | 1309 | LS1_CB02:CAV3_D1309 |  | b08 resonator | 34 |  |  | 0.29817 | 337.6523 | 423.0996 | 41.094 | 41.094 | 423.0996 | 337.5032 | 130.8611 | 131.0101 |  | 62.3824
[10 empty] | 0 | 337.5032 | 423.0996 | 41.094 | 41.094 | 423.0996 | 337.5032 | 131.0101 | 131.0101 |  | 62.5315
[10 empty] | 0 | 337.5032 | 423.0996 | 41.094 | 41.094 | 423.0996 | 337.5032 | 131.0101 | 131.0101 |  | 62.5315
[6 empty] | bellow |  |  |  | 0.099517 | 337.4534 | 423.0996 | 41.094 | 41.094 | 423.0996 | 337.4037 | 131.0599 | 131.1097 |  | 62.5813
LS1 | CB02 | CAV4 | 1313 | LS1_CB02:CAV4_D1313 |  | b08 resonator | 34 |  |  | 0.29817 | 337.2546 | 423.0996 | 41.094 | 41.094 | 423.0996 | 337.1055 | 131.2587 | 131.4078 |  | 62.7801
[10 empty] | 0 | 337.1055 | 423.0996 | 41.094 | 41.094 | 423.0996 | 337.1055 | 131.4078 | 131.4078 |  | 62.9292
LS1 | CB02 | BLM | 1314 | LS1_CB02:BLM_D1314 |  | outside loss monitor - not install |  |  |  | 0 | 337.1055 | 423.0996 | 41.094 | 41.094 | 423.0996 | 337.1055 | 131.4078 | 131.4078 |  | 62.9292
[6 empty] | bellow |  |  |  | 0.09651 | 337.0573 | 423.0996 | 41.094 | 41.094 | 423.0996 | 337.009 | 131.4561 | 131.5043 |  | 62.9775
LS1 | CB02 | BPM | 1315 | LS1_CB02:BPM_D1315 | BPM6 | position monitor, BPMc | 40 |  |  | 0 | 337.009 | 423.0996 | 41.094 | 41.094 | 423.0996 | 337.009 | 131.5043 | 131.5043 |  | 63.0257
[6 empty] | BPM-box |  |  |  | 0.05588 | 336.9811 | 423.0996 | 41.094 | 41.094 | 423.0996 | 336.9531 | 131.5323 | 131.5602 |  | 63.0536
[6 empty] | solenoid-entry | 40 |  |  | 0.076136 | 336.9151 | 423.0996 | 41.094 | 41.094 | 423.0996 | 336.877 | 131.5983 | 131.6364 |  | 63.1197
LS1 | CB02 | SOL2 | 1319 | LS1_CB02:SOL2_D1319 | S2 | solenoid+correctors | 40 |  |  | 0.5 | 336.627 | 423.0996 | 41.094 | 41.094 | 423.0996 | 336.377 | 131.8864 | 132.1364 |  | 63.4077
[6 empty] | solenoid-exit | 40 |  |  | 0.076136 | 336.3389 | 423.0996 | 41.094 | 41.094 | 423.0996 | 336.3009 | 132.1744 | 132.2125 |  | 63.6958
[6 empty] | bellow |  |  |  | 0.099517 | 336.2511 | 423.0996 | 41.094 | 41.094 | 423.0996 | 336.2013 | 132.2622 | 132.312 |  | 63.7836
LS1 | CB02 | CAV5 | 1325 | LS1_CB02:CAV5_D1325 |  | b08 resonator | 34 |  |  | 0.29817 | 336.0522 | 423.0996 | 41.094 | 41.094 | 423.0996 | 335.9032 | 132.4611 | 132.6102 |  | 63.9825
[10 empty] | 0 | 335.9032 | 423.0996 | 41.094 | 41.094 | 423.0996 | 335.9032 | 132.6102 | 132.6102 |  | 64.1315
[10 empty] | 0 | 335.9032 | 423.0996 | 41.094 | 41.094 | 423.0996 | 335.9032 | 132.6102 | 132.6102 |  | 64.1315
[6 empty] | bellow |  |  |  | 0.099517 | 335.8534 | 423.0996 | 41.094 | 41.094 | 423.0996 | 335.8036 | 132.6599 | 132.7097 |  | 64.1813
LS1 | CB02 | CAV6 | 1329 | LS1_CB02:CAV6_D1329 |  | b08 resonator | 34 |  |  | 0.29817 | 335.6546 | 423.0996 | 41.094 | 41.094 | 423.0996 | 335.5055 | 132.8588 | 133.0079 |  | 64.3802
[10 empty] | 0 | 335.5055 | 423.0996 | 41.094 | 41.094 | 423.0996 | 335.5055 | 133.0079 | 133.0079 |  | 64.5292
[10 empty] | 0 | 335.5055 | 423.0996 | 41.094 | 41.094 | 423.0996 | 335.5055 | 133.0079 | 133.0079 |  | 64.5292
[6 empty] | bellow |  |  |  | 0.099517 | 335.4557 | 423.0996 | 41.094 | 41.094 | 423.0996 | 335.406 | 133.0576 | 133.1074 |  | 64.579
LS1 | CB02 | CAV7 | 1333 | LS1_CB02:CAV7_D1333 |  | b08 resonator | 34 |  |  | 0.29817 | 335.2569 | 423.0996 | 41.094 | 41.094 | 423.0996 | 335.1078 | 133.2565 | 133.4056 |  | 64.7778
[10 empty] | 0 | 335.1078 | 423.0996 | 41.094 | 41.094 | 423.0996 | 335.1078 | 133.4056 | 133.4056 |  | 64.9269
LS1 | CB02 | BLM | 1334 | LS1_CB02:BLM_D1334 |  | outside loss monitor - not install |  |  |  | 0 | 335.1078 | 423.0996 | 41.094 | 41.094 | 423.0996 | 335.1078 | 133.4056 | 133.4056 |  | 64.9269
[6 empty] | bellow |  |  |  | 0.09651 | 335.0595 | 423.0996 | 41.094 | 41.094 | 423.0996 | 335.0113 | 133.4538 | 133.5021 |  | 64.9752
LS1 | CB02 | BPM | 1335 | LS1_CB02:BPM_D1335 | BPM6 | position monitor, BPMc | 40 |  |  | 0 | 335.0113 | 423.0996 | 41.094 | 41.094 | 423.0996 | 335.0113 | 133.5021 | 133.5021 |  | 65.0234
[6 empty] | BPM-box |  |  |  | 0.05588 | 334.9833 | 423.0996 | 41.094 | 41.094 | 423.0996 | 334.9554 | 133.53 | 133.5579 |  | 65.0514
[6 empty] | solenoid-entry |  |  |  | 0.076136 | 334.9173 | 423.0996 | 41.094 | 41.094 | 423.0996 | 334.8793 | 133.596 | 133.6341 |  | 65.1174
LS1 | CB02 | SOL3 | 1339 | LS1_CB02:SOL3_D1339 | S2 | solenoid+correctors | 40 |  |  | 0.5 | 334.6293 | 423.0996 | 41.094 | 41.094 | 423.0996 | 334.3793 | 133.8841 | 134.1341 |  | 65.4054
[6 empty] | solenoid-exit |  |  |  | 0.076136 | 334.3412 | 423.0996 | 41.094 | 41.094 | 423.0996 | 334.3031 | 134.1721 | 134.2102 |  | 65.6935
[6 empty] | bellow |  |  |  | 0.099517 | 334.2534 | 423.0996 | 41.094 | 41.094 | 423.0996 | 334.2036 | 134.26 | 134.3097 |  | 65.7813
LS1 | CB02 | CAV8 | 1345 | LS1_CB02:CAV8_D1345 |  | b08 resonator | 34 |  |  | 0.29817 | 334.0545 | 423.0996 | 41.094 | 41.094 | 423.0996 | 333.9054 | 134.4588 | 134.6079 |  | 65.9802
[10 empty] | 0 | 333.9054 | 423.0996 | 41.094 | 41.094 | 423.0996 | 333.9054 | 134.6079 | 134.6079 |  | 66.1293
[10 empty] | 0 | 333.9054 | 423.0996 | 41.094 | 41.094 | 423.0996 | 333.9054 | 134.6079 | 134.6079 |  | 66.1293
[6 empty] | bellows |  |  |  | 0.19082 | 333.81 | 423.0996 | 41.094 | 41.094 | 423.0996 | 333.7146 | 134.7033 | 134.7987 |  | 66.2247
LS1 | CB02 | GV | 1348 | LS1_CB02:GV_D1348 |  | gate valve | 40 |  |  | 0.057404 | 333.6859 | 423.0996 | 41.094 | 41.094 | 423.0996 | 333.6572 | 134.8274 | 134.8561 |  | 66.3488
[6 empty] | bellow | 40 |  |  | 0.1035 | 333.6055 | 423.0996 | 41.094 | 41.094 | 423.0996 | 333.5537 | 134.9079 | 134.9596 |  | 66.4293
LS1 | WB02 | BPM | 1350 | LS1_WB02:BPM_D1350 | BPM2 | position monitor |  |  |  | 0 | 333.5537 | 423.0996 | 41.094 | 41.094 | 423.0996 | 333.5537 | 134.9596 | 134.9596 |  | 66.481
[6 empty] | diagnostic box |  |  |  | 0.14528 | 333.4811 | 423.0996 | 41.094 | 41.094 | 423.0996 | 333.4084 | 135.0323 | 135.1049 |  | 66.5536
LS1 | WB02 | HMR | 1351 | LS1_WB02:HMR_D1351 | HMR1 | Halo ring, d33mm, t5mm | 33 |  |  | 0 | 333.4084 | 423.0996 | 41.094 | 41.094 | 423.0996 | 333.4084 | 135.1049 | 135.1049 |  | 66.6263
[6 empty] | diagnostic box |  |  |  | 0 | 333.4084 | 423.0996 | 41.094 | 41.094 | 423.0996 | 333.4084 | 135.1049 | 135.1049 |  | 66.6263
LS1 | WB02 | IP | 1351 | LS1_WB02:IP_D1351 | IP_S | ion pump, 75 l/s |  |  |  | 0 | 333.4084 | 423.0996 | 41.094 | 41.094 | 423.0996 | 333.4084 | 135.1049 | 135.1049 |  | 66.6263
[6 empty] | bellow | 40 |  |  | 0.13122 | 333.3428 | 423.0996 | 41.094 | 41.094 | 423.0996 | 333.2772 | 135.1705 | 135.2361 |  | 66.6919
LS1 | CB03 | GV | 1353 | LS1_CB03:GV_D1353 |  | gate valve | 40 |  |  | 0.057404 | 333.2485 | 423.0996 | 41.094 | 41.094 | 423.0996 | 333.2198 | 135.2648 | 135.2935 |  | 66.7862
[6 empty] | bellows |  |  |  | 0.19082 | 333.1244 | 423.0996 | 41.094 | 41.094 | 423.0996 | 333.029 | 135.3889 | 135.4844 |  | 66.9103
LS1 | CB03 | CAV1 | 1356 | LS1_CB03:CAV1_D1356 |  | b08 resonator | 34 |  |  | 0.29817 | 332.8799 | 423.0996 | 41.094 | 41.094 | 423.0996 | 332.7308 | 135.6334 | 135.7825 |  | 67.1548
[10 empty] | 0 | 332.7308 | 423.0996 | 41.094 | 41.094 | 423.0996 | 332.7308 | 135.7825 | 135.7825 |  | 67.3039
LS1 | CB03 | BLM | 1358 | LS1_CB03:BLM_D1358 |  | outside loss monitor - not install |  |  |  | 0 | 332.7308 | 423.0996 | 41.094 | 41.094 | 423.0996 | 332.7308 | 135.7825 | 135.7825 |  | 67.3039
[6 empty] | bellow | 40 |  |  | 0.09651 | 332.6826 | 423.0996 | 41.094 | 41.094 | 423.0996 | 332.6343 | 135.8308 | 135.879 |  | 67.3522
LS1 | CB03 | BPM | 1359 | LS1_CB03:BPM_D1359 | BPM6 | position monitor, BPMc |  |  |  | 0 | 332.6343 | 423.0996 | 41.094 | 41.094 | 423.0996 | 332.6343 | 135.879 | 135.879 |  | 67.4004
[6 empty] | BPM-box | 40 |  |  | 0.05588 | 332.6064 | 423.0996 | 41.094 | 41.094 | 423.0996 | 332.5784 | 135.907 | 135.9349 |  | 67.4283
[6 empty] | solenoid-entry | 40 |  |  | 0.076136 | 332.5404 | 423.0996 | 41.094 | 41.094 | 423.0996 | 332.5023 | 135.973 | 136.0111 |  | 67.4944
LS1 | CB03 | SOL1 | 1363 | LS1_CB03:SOL1_D1363 | S2 | solenoid+correctors | 40 |  |  | 0.5 | 332.2523 | 423.0996 | 41.094 | 41.094 | 423.0996 | 332.0023 | 136.2611 | 136.5111 |  | 67.7824
[6 empty] | solenoid-exit | 40 |  |  | 0.076136 | 331.9642 | 423.0996 | 41.094 | 41.094 | 423.0996 | 331.9262 | 136.5491 | 136.5872 |  | 68.0705
[6 empty] | bellow |  |  |  | 0.099517 | 331.8764 | 423.0996 | 41.094 | 41.094 | 423.0996 | 331.8266 | 136.6369 | 136.6867 |  | 68.1583
LS1 | CB03 | CAV2 | 1368 | LS1_CB03:CAV2_D1368 |  | b08 resonator | 34 |  |  | 0.29817 | 331.6776 | 423.0996 | 41.094 | 41.094 | 423.0996 | 331.5285 | 136.8358 | 136.9849 |  | 68.3572
[10 empty] | 0 | 331.5285 | 423.0996 | 41.094 | 41.094 | 423.0996 | 331.5285 | 136.9849 | 136.9849 |  | 68.5062
[10 empty] | 0 | 331.5285 | 423.0996 | 41.094 | 41.094 | 423.0996 | 331.5285 | 136.9849 | 136.9849 |  | 68.5062
[6 empty] | bellow |  |  |  | 0.099517 | 331.4787 | 423.0996 | 41.094 | 41.094 | 423.0996 | 331.4289 | 137.0346 | 137.0844 |  | 68.556
LS1 | CB03 | CAV3 | 1372 | LS1_CB03:CAV3_D1372 |  | b08 resonator | 34 |  |  | 0.29817 | 331.2799 | 423.0996 | 41.094 | 41.094 | 423.0996 | 331.1308 | 137.2335 | 137.3826 |  | 68.7548
[10 empty] | 0 | 331.1308 | 423.0996 | 41.094 | 41.094 | 423.0996 | 331.1308 | 137.3826 | 137.3826 |  | 68.9039
[10 empty] | 0 | 331.1308 | 423.0996 | 41.094 | 41.094 | 423.0996 | 331.1308 | 137.3826 | 137.3826 |  | 68.9039
[6 empty] | bellow |  |  |  | 0.099517 | 331.081 | 423.0996 | 41.094 | 41.094 | 423.0996 | 331.0313 | 137.4323 | 137.4821 |  | 68.9537
LS1 | CB03 | CAV4 | 1376 | LS1_CB03:CAV4_D1376 |  | b08 resonator | 34 |  |  | 0.29817 | 330.8822 | 423.0996 | 41.094 | 41.094 | 423.0996 | 330.7331 | 137.6312 | 137.7803 |  | 69.1525
[10 empty] | 0 | 330.7331 | 423.0996 | 41.094 | 41.094 | 423.0996 | 330.7331 | 137.7803 | 137.7803 |  | 69.3016
LS1 | CB03 | ND | 1378 | LS1_CB03:ND_D1378 | BLM_ND | neutron detector |  |  |  | 0 | 330.7331 | 423.0996 | 41.094 | 41.094 | 423.0996 | 330.7331 | 137.7803 | 137.7803 |  | 69.3016
[6 empty] | bellow |  |  |  | 0.09651 | 330.6848 | 423.0996 | 41.094 | 41.094 | 423.0996 | 330.6366 | 137.8285 | 137.8768 |  | 69.3499
LS1 | CB03 | BPM | 1379 | LS1_CB03:BPM_D1379 | BPM6 | position monitor, BPMc | 40 |  |  | 0 | 330.6366 | 423.0996 | 41.094 | 41.094 | 423.0996 | 330.6366 | 137.8768 | 137.8768 |  | 69.3981
[6 empty] | BPM-box |  |  |  | 0.05588 | 330.6086 | 423.0996 | 41.094 | 41.094 | 423.0996 | 330.5807 | 137.9047 | 137.9326 |  | 69.4261
[6 empty] | solenoid-entry | 40 |  |  | 0.076136 | 330.5426 | 423.0996 | 41.094 | 41.094 | 423.0996 | 330.5046 | 137.9707 | 138.0088 |  | 69.4921
LS1 | CB03 | SOL2 | 1383 | LS1_CB03:SOL2_D1383 | S2 | solenoid+correctors | 40 |  |  | 0.5 | 330.2546 | 423.0996 | 41.094 | 41.094 | 423.0996 | 330.0046 | 138.2588 | 138.5088 |  | 69.7801
[6 empty] | solenoid-exit | 40 |  |  | 0.076136 | 329.9665 | 423.0996 | 41.094 | 41.094 | 423.0996 | 329.9284 | 138.5468 | 138.5849 |  | 70.0682
[6 empty] | bellow |  |  |  | 0.099517 | 329.8787 | 423.0996 | 41.094 | 41.094 | 423.0996 | 329.8289 | 138.6347 | 138.6844 |  | 70.156
LS1 | CB03 | CAV5 | 1388 | LS1_CB03:CAV5_D1388 |  | b08 resonator | 34 |  |  | 0.29817 | 329.6798 | 423.0996 | 41.094 | 41.094 | 423.0996 | 329.5307 | 138.8335 | 138.9826 |  | 70.3549
[10 empty] | 0 | 329.5307 | 423.0996 | 41.094 | 41.094 | 423.0996 | 329.5307 | 138.9826 | 138.9826 |  | 70.504
[10 empty] | 0 | 329.5307 | 423.0996 | 41.094 | 41.094 | 423.0996 | 329.5307 | 138.9826 | 138.9826 |  | 70.504
[6 empty] | bellow |  |  |  | 0.099517 | 329.481 | 423.0996 | 41.094 | 41.094 | 423.0996 | 329.4312 | 139.0324 | 139.0821 |  | 70.5537
LS1 | CB03 | CAV6 | 1392 | LS1_CB03:CAV6_D1392 |  | b08 resonator | 34 |  |  | 0.29817 | 329.2821 | 423.0996 | 41.094 | 41.094 | 423.0996 | 329.1331 | 139.2312 | 139.3803 |  | 70.7526
[10 empty] | 0 | 329.1331 | 423.0996 | 41.094 | 41.094 | 423.0996 | 329.1331 | 139.3803 | 139.3803 |  | 70.9017
[10 empty] | 0 | 329.1331 | 423.0996 | 41.094 | 41.094 | 423.0996 | 329.1331 | 139.3803 | 139.3803 |  | 70.9017
[6 empty] | bellow |  |  |  | 0.099517 | 329.0833 | 423.0996 | 41.094 | 41.094 | 423.0996 | 329.0335 | 139.43 | 139.4798 |  | 70.9514
LS1 | CB03 | CAV7 | 1396 | LS1_CB03:CAV7_D1396 |  | b08 resonator | 34 |  |  | 0.29817 | 328.8844 | 423.0996 | 41.094 | 41.094 | 423.0996 | 328.7354 | 139.6289 | 139.778 |  | 71.1503
[10 empty] | 0 | 328.7354 | 423.0996 | 41.094 | 41.094 | 423.0996 | 328.7354 | 139.778 | 139.778 |  | 71.2993
LS1 | CB03 | BLM | 1398 | LS1_CB03:BLM_D1398 |  | outside loss monitor - not install |  |  |  | 0 | 328.7354 | 423.0996 | 41.094 | 41.094 | 423.0996 | 328.7354 | 139.778 | 139.778 |  | 71.2993
[6 empty] | bellow |  |  |  | 0.09651 | 328.6871 | 423.0996 | 41.094 | 41.094 | 423.0996 | 328.6389 | 139.8262 | 139.8745 |  | 71.3476
LS1 | CB03 | BPM | 1399 | LS1_CB03:BPM_D1399 | BPM6 | position monitor, BPMc | 40 |  |  | 0 | 328.6389 | 423.0996 | 41.094 | 41.094 | 423.0996 | 328.6389 | 139.8745 | 139.8745 |  | 71.3959
[6 empty] | BPM-box |  |  |  | 0.05588 | 328.6109 | 423.0996 | 41.094 | 41.094 | 423.0996 | 328.583 | 139.9024 | 139.9304 |  | 71.4238
[6 empty] | solenoid-entry |  |  |  | 0.076136 | 328.5449 | 423.0996 | 41.094 | 41.094 | 423.0996 | 328.5068 | 139.9684 | 140.0065 |  | 71.4898
LS1 | CB03 | SOL3 | 1403 | LS1_CB03:SOL3_D1403 | S2 | solenoid+correctors | 40 |  |  | 0.5 | 328.2568 | 423.0996 | 41.094 | 41.094 | 423.0996 | 328.0068 | 140.2565 | 140.5065 |  | 71.7779
[6 empty] | solenoid-exit |  |  |  | 0.076136 | 327.9688 | 423.0996 | 41.094 | 41.094 | 423.0996 | 327.9307 | 140.5446 | 140.5826 |  | 72.0659
[6 empty] | bellow |  |  |  | 0.099517 | 327.8809 | 423.0996 | 41.094 | 41.094 | 423.0996 | 327.8312 | 140.6324 | 140.6822 |  | 72.1538
LS1 | CB03 | CAV8 | 1408 | LS1_CB03:CAV8_D1408 |  | b08 resonator | 34 |  |  | 0.29817 | 327.6821 | 423.0996 | 41.094 | 41.094 | 423.0996 | 327.533 | 140.8312 | 140.9803 |  | 72.3526
[10 empty] | 0 | 327.533 | 423.0996 | 41.094 | 41.094 | 423.0996 | 327.533 | 140.9803 | 140.9803 |  | 72.5017
[10 empty] | 0 | 327.533 | 423.0996 | 41.094 | 41.094 | 423.0996 | 327.533 | 140.9803 | 140.9803 |  | 72.5017
[6 empty] | bellows |  |  |  | 0.19082 | 327.4376 | 423.0996 | 41.094 | 41.094 | 423.0996 | 327.3422 | 141.0757 | 141.1712 |  | 72.5971
LS1 | CB03 | GV | 1412 | LS1_CB03:GV_D1412 |  | gate valve | 40 |  |  | 0.057404 | 327.3135 | 423.0996 | 41.094 | 41.094 | 423.0996 | 327.2848 | 141.1999 | 141.2286 |  | 72.7212
[6 empty] | bellow | 40 |  |  | 0.1035 | 327.233 | 423.0996 | 41.094 | 41.094 | 423.0996 | 327.1813 | 141.2803 | 141.3321 |  | 72.8017
LS1 | WB03 | BPM | 1413 | LS1_WB03:BPM_D1413 | BPM2 | position monitor |  |  |  | 0 | 327.1813 | 423.0996 | 41.094 | 41.094 | 423.0996 | 327.1813 | 141.3321 | 141.3321 |  | 72.8534
[6 empty] | diagnostic box |  |  |  | 0.14528 | 327.1086 | 423.0996 | 41.094 | 41.094 | 423.0996 | 327.036 | 141.4047 | 141.4773 |  | 72.9261
LS1 | WB03 | HMR | 1415 | LS1_WB03:HMR_D1415 | HMR1 | Halo ring, d33mm, t5mm | 33 |  |  | 0 | 327.036 | 423.0996 | 41.094 | 41.094 | 423.0996 | 327.036 | 141.4773 | 141.4773 |  | 72.9987
[6 empty] | diagnostic box |  |  |  | 0 | 327.036 | 423.0996 | 41.094 | 41.094 | 423.0996 | 327.036 | 141.4773 | 141.4773 |  | 72.9987
LS1 | WB03 | IP | 1415 | LS1_WB03:IP_D1415 | IP_S | ion pump, 75 l/s |  |  |  | 0 | 327.036 | 423.0996 | 41.094 | 41.094 | 423.0996 | 327.036 | 141.4773 | 141.4773 |  | 72.9987
[6 empty] | bellow | 40 |  |  | 0.13122 | 326.9704 | 423.0996 | 41.094 | 41.094 | 423.0996 | 326.9048 | 141.5429 | 141.6086 |  | 73.0643
LS1 | CB04 | GV | 1416 | LS1_CB04:GV_D1416 |  | gate valve | 40 |  |  | 0.057404 | 326.8761 | 423.0996 | 41.094 | 41.094 | 423.0996 | 326.8474 | 141.6373 | 141.666 |  | 73.1586
[6 empty] | bellows |  |  |  | 0.19082 | 326.752 | 423.0996 | 41.094 | 41.094 | 423.0996 | 326.6566 | 141.7614 | 141.8568 |  | 73.2827
LS1 | CB04 | CAV1 | 1420 | LS1_CB04:CAV1_D1420 |  | b08 resonator | 34 |  |  | 0.29817 | 326.5075 | 423.0996 | 41.094 | 41.094 | 423.0996 | 326.3584 | 142.0059 | 142.155 |  | 73.5272
[10 empty] | 0 | 326.3584 | 423.0996 | 41.094 | 41.094 | 423.0996 | 326.3584 | 142.155 | 142.155 |  | 73.6763
LS1 | CB04 | BLM | 1422 | LS1_CB04:BLM_D1422 |  | outside loss monitor - not install |  |  |  | 0 | 326.3584 | 423.0996 | 41.094 | 41.094 | 423.0996 | 326.3584 | 142.155 | 142.155 |  | 73.6763
[6 empty] | bellow | 40 |  |  | 0.09651 | 326.3101 | 423.0996 | 41.094 | 41.094 | 423.0996 | 326.2619 | 142.2032 | 142.2515 |  | 73.7246
LS1 | CB04 | BPM | 1423 | LS1_CB04:BPM_D1423 | BPM6 | position monitor, BPMc |  |  |  | 0 | 326.2619 | 423.0996 | 41.094 | 41.094 | 423.0996 | 326.2619 | 142.2515 | 142.2515 |  | 73.7728
[6 empty] | BPM-box | 40 |  |  | 0.05588 | 326.2339 | 423.0996 | 41.094 | 41.094 | 423.0996 | 326.206 | 142.2794 | 142.3073 |  | 73.8008
[6 empty] | solenoid-entry | 40 |  |  | 0.076136 | 326.1679 | 423.0996 | 41.094 | 41.094 | 423.0996 | 326.1299 | 142.3454 | 142.3835 |  | 73.8668
LS1 | CB04 | SOL1 | 1426 | LS1_CB04:SOL1_D1426 | S2 | solenoid+correctors | 40 |  |  | 0.5 | 325.8799 | 423.0996 | 41.094 | 41.094 | 423.0996 | 325.6299 | 142.6335 | 142.8835 |  | 74.1548
[6 empty] | solenoid-exit | 40 |  |  | 0.076136 | 325.5918 | 423.0996 | 41.094 | 41.094 | 423.0996 | 325.5537 | 142.9215 | 142.9596 |  | 74.4429
[6 empty] | bellow |  |  |  | 0.099517 | 325.504 | 423.0996 | 41.094 | 41.094 | 423.0996 | 325.4542 | 143.0094 | 143.0591 |  | 74.5307
LS1 | CB04 | CAV2 | 1432 | LS1_CB04:CAV2_D1432 |  | b08 resonator | 34 |  |  | 0.29817 | 325.3051 | 423.0996 | 41.094 | 41.094 | 423.0996 | 325.156 | 143.2082 | 143.3573 |  | 74.7296
[10 empty] | 0 | 325.156 | 423.0996 | 41.094 | 41.094 | 423.0996 | 325.156 | 143.3573 | 143.3573 |  | 74.8787
[10 empty] | 0 | 325.156 | 423.0996 | 41.094 | 41.094 | 423.0996 | 325.156 | 143.3573 | 143.3573 |  | 74.8787
[6 empty] | bellow |  |  |  | 0.099517 | 325.1063 | 423.0996 | 41.094 | 41.094 | 423.0996 | 325.0565 | 143.4071 | 143.4568 |  | 74.9284
LS1 | CB04 | CAV3 | 1436 | LS1_CB04:CAV3_D1436 |  | b08 resonator | 34 |  |  | 0.29817 | 324.9074 | 423.0996 | 41.094 | 41.094 | 423.0996 | 324.7584 | 143.6059 | 143.755 |  | 75.1273
[10 empty] | 0 | 324.7584 | 423.0996 | 41.094 | 41.094 | 423.0996 | 324.7584 | 143.755 | 143.755 |  | 75.2764
[10 empty] | 0 | 324.7584 | 423.0996 | 41.094 | 41.094 | 423.0996 | 324.7584 | 143.755 | 143.755 |  | 75.2764
[6 empty] | bellow |  |  |  | 0.099517 | 324.7086 | 423.0996 | 41.094 | 41.094 | 423.0996 | 324.6588 | 143.8047 | 143.8545 |  | 75.3261
LS1 | CB04 | CAV4 | 1440 | LS1_CB04:CAV4_D1440 |  | b08 resonator | 34 |  |  | 0.29817 | 324.5097 | 423.0996 | 41.094 | 41.094 | 423.0996 | 324.3607 | 144.0036 | 144.1527 |  | 75.525
[10 empty] | 0 | 324.3607 | 423.0996 | 41.094 | 41.094 | 423.0996 | 324.3607 | 144.1527 | 144.1527 |  | 75.674
LS1 | CB04 | BLM | 1442 | LS1_CB04:BLM_D1442 |  | outside loss monitor - not install |  |  |  | 0 | 324.3607 | 423.0996 | 41.094 | 41.094 | 423.0996 | 324.3607 | 144.1527 | 144.1527 |  | 75.674
[6 empty] | bellow |  |  |  | 0.09651 | 324.3124 | 423.0996 | 41.094 | 41.094 | 423.0996 | 324.2642 | 144.2009 | 144.2492 |  | 75.7223
LS1 | CB04 | BPM | 1442 | LS1_CB04:BPM_D1442 | BPM6 | position monitor, BPMc | 40 |  |  | 0 | 324.2642 | 423.0996 | 41.094 | 41.094 | 423.0996 | 324.2642 | 144.2492 | 144.2492 |  | 75.7706
[6 empty] | BPM-box |  |  |  | 0.05588 | 324.2362 | 423.0996 | 41.094 | 41.094 | 423.0996 | 324.2083 | 144.2771 | 144.3051 |  | 75.7985
[6 empty] | solenoid-entry | 40 |  |  | 0.076136 | 324.1702 | 423.0996 | 41.094 | 41.094 | 423.0996 | 324.1321 | 144.3431 | 144.3812 |  | 75.8645
LS1 | CB04 | SOL2 | 1446 | LS1_CB04:SOL2_D1446 | S2 | solenoid+correctors | 40 |  |  | 0.5 | 323.8821 | 423.0996 | 41.094 | 41.094 | 423.0996 | 323.6321 | 144.6312 | 144.8812 |  | 76.1526
[6 empty] | solenoid-exit | 40 |  |  | 0.076136 | 323.5941 | 423.0996 | 41.094 | 41.094 | 423.0996 | 323.556 | 144.9193 | 144.9573 |  | 76.4406
[6 empty] | bellow |  |  |  | 0.099517 | 323.5062 | 423.0996 | 41.094 | 41.094 | 423.0996 | 323.4565 | 145.0071 | 145.0569 |  | 76.5285
LS1 | CB04 | CAV5 | 1452 | LS1_CB04:CAV5_D1452 |  | b08 resonator | 34 |  |  | 0.29817 | 323.3074 | 423.0996 | 41.094 | 41.094 | 423.0996 | 323.1583 | 145.2059 | 145.355 |  | 76.7273
[10 empty] | 0 | 323.1583 | 423.0996 | 41.094 | 41.094 | 423.0996 | 323.1583 | 145.355 | 145.355 |  | 76.8764
[10 empty] | 0 | 323.1583 | 423.0996 | 41.094 | 41.094 | 423.0996 | 323.1583 | 145.355 | 145.355 |  | 76.8764
[6 empty] | bellow |  |  |  | 0.099517 | 323.1086 | 423.0996 | 41.094 | 41.094 | 423.0996 | 323.0588 | 145.4048 | 145.4545 |  | 76.9262
LS1 | CB04 | CAV6 | 1456 | LS1_CB04:CAV6_D1456 |  | b08 resonator | 34 |  |  | 0.29817 | 322.9097 | 423.0996 | 41.094 | 41.094 | 423.0996 | 322.7606 | 145.6036 | 145.7527 |  | 77.125
[10 empty] | 0 | 322.7606 | 423.0996 | 41.094 | 41.094 | 423.0996 | 322.7606 | 145.7527 | 145.7527 |  | 77.2741
[10 empty] | 0 | 322.7606 | 423.0996 | 41.094 | 41.094 | 423.0996 | 322.7606 | 145.7527 | 145.7527 |  | 77.2741
[6 empty] | bellow |  |  |  | 0.099517 | 322.7109 | 423.0996 | 41.094 | 41.094 | 423.0996 | 322.6611 | 145.8025 | 145.8522 |  | 77.3238
LS1 | CB04 | CAV7 | 1460 | LS1_CB04:CAV7_D1460 |  | b08 resonator | 34 |  |  | 0.29817 | 322.512 | 423.0996 | 41.094 | 41.094 | 423.0996 | 322.3629 | 146.0013 | 146.1504 |  | 77.5227
[10 empty] | 0 | 322.3629 | 423.0996 | 41.094 | 41.094 | 423.0996 | 322.3629 | 146.1504 | 146.1504 |  | 77.6718
LS1 | CB04 | BLM | 1462 | LS1_CB04:BLM_D1462 |  | outside loss monitor - not install |  |  |  | 0 | 322.3629 | 423.0996 | 41.094 | 41.094 | 423.0996 | 322.3629 | 146.1504 | 146.1504 |  | 77.6718
[6 empty] | bellow |  |  |  | 0.09651 | 322.3147 | 423.0996 | 41.094 | 41.094 | 423.0996 | 322.2664 | 146.1987 | 146.2469 |  | 77.72
LS1 | CB04 | BPM | 1462 | LS1_CB04:BPM_D1462 | BPM6 | position monitor, BPMc | 40 |  |  | 0 | 322.2664 | 423.0996 | 41.094 | 41.094 | 423.0996 | 322.2664 | 146.2469 | 146.2469 |  | 77.7683
[6 empty] | BPM-box |  |  |  | 0.05588 | 322.2385 | 423.0996 | 41.094 | 41.094 | 423.0996 | 322.2105 | 146.2749 | 146.3028 |  | 77.7962
[6 empty] | solenoid-entry |  |  |  | 0.076136 | 322.1725 | 423.0996 | 41.094 | 41.094 | 423.0996 | 322.1344 | 146.3409 | 146.3789 |  | 77.8622
LS1 | CB04 | SOL3 | 1466 | LS1_CB04:SOL3_D1466 | S2 | solenoid+correctors | 40 |  |  | 0.5 | 321.8844 | 423.0996 | 41.094 | 41.094 | 423.0996 | 321.6344 | 146.6289 | 146.8789 |  | 78.1503
[6 empty] | solenoid-exit |  |  |  | 0.076136 | 321.5963 | 423.0996 | 41.094 | 41.094 | 423.0996 | 321.5583 | 146.917 | 146.9551 |  | 78.4384
[6 empty] | bellow |  |  |  | 0.099517 | 321.5085 | 423.0996 | 41.094 | 41.094 | 423.0996 | 321.4588 | 147.0048 | 147.0546 |  | 78.5262
LS1 | CB04 | CAV8 | 1472 | LS1_CB04:CAV8_D1472 |  | b08 resonator | 34 |  |  | 0.29817 | 321.3097 | 423.0996 | 41.094 | 41.094 | 423.0996 | 321.1606 | 147.2037 | 147.3528 |  | 78.725
[10 empty] | 0 | 321.1606 | 423.0996 | 41.094 | 41.094 | 423.0996 | 321.1606 | 147.3528 | 147.3528 |  | 78.8741
[10 empty] | 0 | 321.1606 | 423.0996 | 41.094 | 41.094 | 423.0996 | 321.1606 | 147.3528 | 147.3528 |  | 78.8741
[6 empty] | bellows |  |  |  | 0.19082 | 321.0652 | 423.0996 | 41.094 | 41.094 | 423.0996 | 320.9698 | 147.4482 | 147.5436 |  | 78.9695
LS1 | CB04 | GV | 1476 | LS1_CB04:GV_D1476 |  | gate valve | 40 |  |  | 0.057404 | 320.9411 | 423.0996 | 41.094 | 41.094 | 423.0996 | 320.9124 | 147.5723 | 147.601 |  | 79.0936
[6 empty] | bellow | 40 |  |  | 0.1035 | 320.8606 | 423.0996 | 41.094 | 41.094 | 423.0996 | 320.8089 | 147.6527 | 147.7045 |  | 79.1741
LS1 | WB04 | BPM | 1477 | LS1_WB04:BPM_D1477 | BPM2 | position monitor |  |  |  | 0 | 320.8089 | 423.0996 | 41.094 | 41.094 | 423.0996 | 320.8089 | 147.7045 | 147.7045 |  | 79.2259
[6 empty] | diagnostic box |  |  |  | 0.14528 | 320.7362 | 423.0996 | 41.094 | 41.094 | 423.0996 | 320.6636 | 147.7771 | 147.8498 |  | 79.2985
LS1 | WB04 | HMR | 1478 | LS1_WB04:HMR_D1478 | HMR1 | Halo ring, d33mm, t5mm | 33 |  |  | 0 | 320.6636 | 423.0996 | 41.094 | 41.094 | 423.0996 | 320.6636 | 147.8498 | 147.8498 |  | 79.3711
[6 empty] | diagnostic box |  |  |  | 0 | 320.6636 | 423.0996 | 41.094 | 41.094 | 423.0996 | 320.6636 | 147.8498 | 147.8498 |  | 79.3711
LS1 | WB04 | IP | 1478 | LS1_WB04:IP_D1478 | IP_S | ion pump, 75 l/s |  |  |  | 0 | 320.6636 | 423.0996 | 41.094 | 41.094 | 423.0996 | 320.6636 | 147.8498 | 147.8498 |  | 79.3711
[6 empty] | bellow | 40 |  |  | 0.13122 | 320.598 | 423.0996 | 41.094 | 41.094 | 423.0996 | 320.5324 | 147.9154 | 147.981 |  | 79.4367
LS1 | CB05 | GV | 1480 | LS1_CB05:GV_D1480 |  | gate valve | 40 |  |  | 0.057404 | 320.5037 | 423.0996 | 41.094 | 41.094 | 423.0996 | 320.475 | 148.0097 | 148.0384 |  | 79.5311
[6 empty] | bellows |  |  |  | 0.19082 | 320.3795 | 423.0996 | 41.094 | 41.094 | 423.0996 | 320.2841 | 148.1338 | 148.2292 |  | 79.6552
LS1 | CB05 | CAV1 | 1484 | LS1_CB05:CAV1_D1484 |  | b08 resonator | 34 |  |  | 0.29817 | 320.1351 | 423.0996 | 41.094 | 41.094 | 423.0996 | 319.986 | 148.3783 | 148.5274 |  | 79.8997
[10 empty] | 0 | 319.986 | 423.0996 | 41.094 | 41.094 | 423.0996 | 319.986 | 148.5274 | 148.5274 |  | 80.0487
LS1 | CB05 | BLM | 1485 | LS1_CB05:BLM_D1485 |  | outside loss monitor - not install |  |  |  | 0 | 319.986 | 423.0996 | 41.094 | 41.094 | 423.0996 | 319.986 | 148.5274 | 148.5274 |  | 80.0487
[6 empty] | bellow | 40 |  |  | 0.09651 | 319.9377 | 423.0996 | 41.094 | 41.094 | 423.0996 | 319.8895 | 148.5756 | 148.6239 |  | 80.097
LS1 | CB05 | BPM | 1486 | LS1_CB05:BPM_D1486 | BPM6 | position monitor, BPMc |  |  |  | 0 | 319.8895 | 423.0996 | 41.094 | 41.094 | 423.0996 | 319.8895 | 148.6239 | 148.6239 |  | 80.1453
[6 empty] | BPM-box | 40 |  |  | 0.05588 | 319.8615 | 423.0996 | 41.094 | 41.094 | 423.0996 | 319.8336 | 148.6518 | 148.6798 |  | 80.1732
[6 empty] | solenoid-entry | 40 |  |  | 0.076136 | 319.7955 | 423.0996 | 41.094 | 41.094 | 423.0996 | 319.7574 | 148.7178 | 148.7559 |  | 80.2392
LS1 | CB05 | SOL1 | 1490 | LS1_CB05:SOL1_D1490 | S2 | solenoid+correctors | 40 |  |  | 0.5 | 319.5074 | 423.0996 | 41.094 | 41.094 | 423.0996 | 319.2574 | 149.0059 | 149.2559 |  | 80.5273
[6 empty] | solenoid-exit | 40 |  |  | 0.076136 | 319.2194 | 423.0996 | 41.094 | 41.094 | 423.0996 | 319.1813 | 149.294 | 149.332 |  | 80.8153
[6 empty] | bellow |  |  |  | 0.099517 | 319.1315 | 423.0996 | 41.094 | 41.094 | 423.0996 | 319.0818 | 149.3818 | 149.4316 |  | 80.9032
LS1 | CB05 | CAV2 | 1496 | LS1_CB05:CAV2_D1496 |  | b08 resonator | 34 |  |  | 0.29817 | 318.9327 | 423.0996 | 41.094 | 41.094 | 423.0996 | 318.7836 | 149.5806 | 149.7297 |  | 81.102
[10 empty] | 0 | 318.7836 | 423.0996 | 41.094 | 41.094 | 423.0996 | 318.7836 | 149.7297 | 149.7297 |  | 81.2511
[10 empty] | 0 | 318.7836 | 423.0996 | 41.094 | 41.094 | 423.0996 | 318.7836 | 149.7297 | 149.7297 |  | 81.2511
[6 empty] | bellow |  |  |  | 0.099517 | 318.7339 | 423.0996 | 41.094 | 41.094 | 423.0996 | 318.6841 | 149.7795 | 149.8292 |  | 81.3009
LS1 | CB05 | CAV3 | 1500 | LS1_CB05:CAV3_D1500 |  | b08 resonator | 34 |  |  | 0.29817 | 318.535 | 423.0996 | 41.094 | 41.094 | 423.0996 | 318.3859 | 149.9783 | 150.1274 |  | 81.4997
[10 empty] | 0 | 318.3859 | 423.0996 | 41.094 | 41.094 | 423.0996 | 318.3859 | 150.1274 | 150.1274 |  | 81.6488
[10 empty] | 0 | 318.3859 | 423.0996 | 41.094 | 41.094 | 423.0996 | 318.3859 | 150.1274 | 150.1274 |  | 81.6488
[6 empty] | bellow |  |  |  | 0.099517 | 318.3362 | 423.0996 | 41.094 | 41.094 | 423.0996 | 318.2864 | 150.1772 | 150.2269 |  | 81.6985
LS1 | CB05 | CAV4 | 1504 | LS1_CB05:CAV4_D1504 |  | b08 resonator | 34 |  |  | 0.29817 | 318.1373 | 423.0996 | 41.094 | 41.094 | 423.0996 | 317.9882 | 150.376 | 150.5251 |  | 81.8974
[10 empty] | 0 | 317.9882 | 423.0996 | 41.094 | 41.094 | 423.0996 | 317.9882 | 150.5251 | 150.5251 |  | 82.0465
LS1 | CB05 | ND | 1505 | LS1_CB05:ND_D1505 | BLM_ND | neutron detector |  |  |  | 0 | 317.9882 | 423.0996 | 41.094 | 41.094 | 423.0996 | 317.9882 | 150.5251 | 150.5251 |  | 82.0465
[6 empty] | bellow |  |  |  | 0.09651 | 317.94 | 423.0996 | 41.094 | 41.094 | 423.0996 | 317.8917 | 150.5734 | 150.6216 |  | 82.0947
LS1 | CB05 | BPM | 1506 | LS1_CB05:BPM_D1506 | BPM6 | position monitor, BPMc | 40 |  |  | 0 | 317.8917 | 423.0996 | 41.094 | 41.094 | 423.0996 | 317.8917 | 150.6216 | 150.6216 |  | 82.143
[6 empty] | BPM-box |  |  |  | 0.05588 | 317.8638 | 423.0996 | 41.094 | 41.094 | 423.0996 | 317.8359 | 150.6496 | 150.6775 |  | 82.1709
[6 empty] | solenoid-entry | 40 |  |  | 0.076136 | 317.7978 | 423.0996 | 41.094 | 41.094 | 423.0996 | 317.7597 | 150.7156 | 150.7536 |  | 82.2369
LS1 | CB05 | SOL2 | 1510 | LS1_CB05:SOL2_D1510 | S2 | solenoid+correctors | 40 |  |  | 0.5 | 317.5097 | 423.0996 | 41.094 | 41.094 | 423.0996 | 317.2597 | 151.0036 | 151.2536 |  | 82.525
[6 empty] | solenoid-exit | 40 |  |  | 0.076136 | 317.2216 | 423.0996 | 41.094 | 41.094 | 423.0996 | 317.1836 | 151.2917 | 151.3298 |  | 82.8131
[6 empty] | bellow |  |  |  | 0.099517 | 317.1338 | 423.0996 | 41.094 | 41.094 | 423.0996 | 317.0841 | 151.3795 | 151.4293 |  | 82.9009
LS1 | CB05 | CAV5 | 1516 | LS1_CB05:CAV5_D1516 |  | b08 resonator | 34 |  |  | 0.29817 | 316.935 | 423.0996 | 41.094 | 41.094 | 423.0996 | 316.7859 | 151.5784 | 151.7275 |  | 83.0997
[10 empty] | 0 | 316.7859 | 423.0996 | 41.094 | 41.094 | 423.0996 | 316.7859 | 151.7275 | 151.7275 |  | 83.2488
[10 empty] | 0 | 316.7859 | 423.0996 | 41.094 | 41.094 | 423.0996 | 316.7859 | 151.7275 | 151.7275 |  | 83.2488
[6 empty] | bellow |  |  |  | 0.099517 | 316.7361 | 423.0996 | 41.094 | 41.094 | 423.0996 | 316.6864 | 151.7772 | 151.827 |  | 83.2986
LS1 | CB05 | CAV6 | 1520 | LS1_CB05:CAV6_D1520 |  | b08 resonator | 34 |  |  | 0.29817 | 316.5373 | 423.0996 | 41.094 | 41.094 | 423.0996 | 316.3882 | 151.9761 | 152.1251 |  | 83.4974
[10 empty] | 0 | 316.3882 | 423.0996 | 41.094 | 41.094 | 423.0996 | 316.3882 | 152.1251 | 152.1251 |  | 83.6465
[10 empty] | 0 | 316.3882 | 423.0996 | 41.094 | 41.094 | 423.0996 | 316.3882 | 152.1251 | 152.1251 |  | 83.6465
[6 empty] | bellow |  |  |  | 0.099517 | 316.3384 | 423.0996 | 41.094 | 41.094 | 423.0996 | 316.2887 | 152.1749 | 152.2247 |  | 83.6963
LS1 | CB05 | CAV7 | 1524 | LS1_CB05:CAV7_D1524 |  | b08 resonator | 34 |  |  | 0.29817 | 316.1396 | 423.0996 | 41.094 | 41.094 | 423.0996 | 315.9905 | 152.3737 | 152.5228 |  | 83.8951
[10 empty] | 0 | 315.9905 | 423.0996 | 41.094 | 41.094 | 423.0996 | 315.9905 | 152.5228 | 152.5228 |  | 84.0442
LS1 | CB05 | BLM | 1525 | LS1_CB05:BLM_D1525 |  | outside loss monitor - not install |  |  |  | 0 | 315.9905 | 423.0996 | 41.094 | 41.094 | 423.0996 | 315.9905 | 152.5228 | 152.5228 |  | 84.0442
[6 empty] | bellow |  |  |  | 0.09651 | 315.9423 | 423.0996 | 41.094 | 41.094 | 423.0996 | 315.894 | 152.5711 | 152.6193 |  | 84.0925
LS1 | CB05 | BPM | 1526 | LS1_CB05:BPM_D1526 | BPM6 | position monitor, BPMc | 40 |  |  | 0 | 315.894 | 423.0996 | 41.094 | 41.094 | 423.0996 | 315.894 | 152.6193 | 152.6193 |  | 84.1407
[6 empty] | BPM-box |  |  |  | 0.05588 | 315.8661 | 423.0996 | 41.094 | 41.094 | 423.0996 | 315.8381 | 152.6473 | 152.6752 |  | 84.1686
[6 empty] | solenoid-entry |  |  |  | 0.076136 | 315.8001 | 423.0996 | 41.094 | 41.094 | 423.0996 | 315.762 | 152.7133 | 152.7514 |  | 84.2347
LS1 | CB05 | SOL3 | 1530 | LS1_CB05:SOL3_D1530 | S2 | solenoid+correctors | 40 |  |  | 0.5 | 315.512 | 423.0996 | 41.094 | 41.094 | 423.0996 | 315.262 | 153.0014 | 153.2514 |  | 84.5227
[6 empty] | solenoid-exit |  |  |  | 0.076136 | 315.2239 | 423.0996 | 41.094 | 41.094 | 423.0996 | 315.1859 | 153.2894 | 153.3275 |  | 84.8108
[6 empty] | bellow |  |  |  | 0.099517 | 315.1361 | 423.0996 | 41.094 | 41.094 | 423.0996 | 315.0863 | 153.3772 | 153.427 |  | 84.8986
LS1 | CB05 | CAV8 | 1536 | LS1_CB05:CAV8_D1536 |  | b08 resonator | 34 |  |  | 0.29817 | 314.9372 | 423.0996 | 41.094 | 41.094 | 423.0996 | 314.7882 | 153.5761 | 153.7252 |  | 85.0975
[10 empty] | 0 | 314.7882 | 423.0996 | 41.094 | 41.094 | 423.0996 | 314.7882 | 153.7252 | 153.7252 |  | 85.2465
[10 empty] | 0 | 314.7882 | 423.0996 | 41.094 | 41.094 | 423.0996 | 314.7882 | 153.7252 | 153.7252 |  | 85.2465
[6 empty] | bellows |  |  |  | 0.19082 | 314.6928 | 423.0996 | 41.094 | 41.094 | 423.0996 | 314.5973 | 153.8206 | 153.916 |  | 85.342
LS1 | CB05 | GV | 1539 | LS1_CB05:GV_D1539 |  | gate valve | 40 |  |  | 0.057404 | 314.5686 | 423.0996 | 41.094 | 41.094 | 423.0996 | 314.5399 | 153.9447 | 153.9734 |  | 85.4661
[6 empty] | bellow | 40 |  |  | 0.1035 | 314.4882 | 423.0996 | 41.094 | 41.094 | 423.0996 | 314.4364 | 154.0252 | 154.0769 |  | 85.5465
LS1 | WB05 | BPM | 1541 | LS1_WB05:BPM_D1541 | BPM2 | position monitor |  |  |  | 0 | 314.4364 | 423.0996 | 41.094 | 41.094 | 423.0996 | 314.4364 | 154.0769 | 154.0769 |  | 85.5983
[6 empty] | diagnostic box |  |  |  | 0.14528 | 314.3638 | 423.0996 | 41.094 | 41.094 | 423.0996 | 314.2912 | 154.1495 | 154.2222 |  | 85.6709
LS1 | WB05 | HMR | 1542 | LS1_WB05:HMR_D1542 | HMR1 | Halo ring, d33mm, t5mm | 33 |  |  | 0 | 314.2912 | 423.0996 | 41.094 | 41.094 | 423.0996 | 314.2912 | 154.2222 | 154.2222 |  | 85.7436
[6 empty] | diagnostic box |  |  |  | 0 | 314.2912 | 423.0996 | 41.094 | 41.094 | 423.0996 | 314.2912 | 154.2222 | 154.2222 |  | 85.7436
LS1 | WB05 | IP | 1542 | LS1_WB05:IP_D1542 | IP_S | ion pump, 75 l/s |  |  |  | 0 | 314.2912 | 423.0996 | 41.094 | 41.094 | 423.0996 | 314.2912 | 154.2222 | 154.2222 |  | 85.7436
[6 empty] | bellow | 40 |  |  | 0.13122 | 314.2255 | 423.0996 | 41.094 | 41.094 | 423.0996 | 314.1599 | 154.2878 | 154.3534 |  | 85.8092
LS1 | CB06 | GV | 1544 | LS1_CB06:GV_D1544 |  | gate valve | 40 |  |  | 0.057404 | 314.1312 | 423.0996 | 41.094 | 41.094 | 423.0996 | 314.1025 | 154.3821 | 154.4108 |  | 85.9035
[6 empty] | bellows |  |  |  | 0.19082 | 314.0071 | 423.0996 | 41.094 | 41.094 | 423.0996 | 313.9117 | 154.5062 | 154.6016 |  | 86.0276
LS1 | CB06 | CAV1 | 1548 | LS1_CB06:CAV1_D1548 |  | b08 resonator | 34 |  |  | 0.29817 | 313.7626 | 423.0996 | 41.094 | 41.094 | 423.0996 | 313.6135 | 154.7507 | 154.8998 |  | 86.2721
[10 empty] | 0 | 313.6135 | 423.0996 | 41.094 | 41.094 | 423.0996 | 313.6135 | 154.8998 | 154.8998 |  | 86.4212
LS1 | CB06 | BLM | 1549 | LS1_CB06:BLM_D1549 |  | outside loss monitor - not install |  |  |  | 0 | 313.6135 | 423.0996 | 41.094 | 41.094 | 423.0996 | 313.6135 | 154.8998 | 154.8998 |  | 86.4212
[6 empty] | bellow | 40 |  |  | 0.09651 | 313.5653 | 423.0996 | 41.094 | 41.094 | 423.0996 | 313.517 | 154.9481 | 154.9963 |  | 86.4694
LS1 | CB06 | BPM | 1550 | LS1_CB06:BPM_D1550 | BPM6 | position monitor, BPMc |  |  |  | 0 | 313.517 | 423.0996 | 41.094 | 41.094 | 423.0996 | 313.517 | 154.9963 | 154.9963 |  | 86.5177
[6 empty] | BPM-box | 40 |  |  | 0.05588 | 313.4891 | 423.0996 | 41.094 | 41.094 | 423.0996 | 313.4612 | 155.0242 | 155.0522 |  | 86.5456
[6 empty] | solenoid-entry | 40 |  |  | 0.076136 | 313.4231 | 423.0996 | 41.094 | 41.094 | 423.0996 | 313.385 | 155.0903 | 155.1283 |  | 86.6116
LS1 | CB06 | SOL1 | 1554 | LS1_CB06:SOL1_D1554 | S2 | solenoid+correctors | 40 |  |  | 0.5 | 313.135 | 423.0996 | 41.094 | 41.094 | 423.0996 | 312.885 | 155.3783 | 155.6283 |  | 86.8997
[6 empty] | solenoid-exit | 40 |  |  | 0.076136 | 312.8469 | 423.0996 | 41.094 | 41.094 | 423.0996 | 312.8089 | 155.6664 | 155.7045 |  | 87.1878
[6 empty] | bellow |  |  |  | 0.099517 | 312.7591 | 423.0996 | 41.094 | 41.094 | 423.0996 | 312.7094 | 155.7542 | 155.804 |  | 87.2756
LS1 | CB06 | CAV2 | 1560 | LS1_CB06:CAV2_D1560 |  | b08 resonator | 34 |  |  | 0.29817 | 312.5603 | 423.0996 | 41.094 | 41.094 | 423.0996 | 312.4112 | 155.9531 | 156.1021 |  | 87.4744
[10 empty] | 0 | 312.4112 | 423.0996 | 41.094 | 41.094 | 423.0996 | 312.4112 | 156.1021 | 156.1021 |  | 87.6235
[10 empty] | 0 | 312.4112 | 423.0996 | 41.094 | 41.094 | 423.0996 | 312.4112 | 156.1021 | 156.1021 |  | 87.6235
[6 empty] | bellow |  |  |  | 0.099517 | 312.3614 | 423.0996 | 41.094 | 41.094 | 423.0996 | 312.3117 | 156.1519 | 156.2017 |  | 87.6733
LS1 | CB06 | CAV3 | 1564 | LS1_CB06:CAV3_D1564 |  | b08 resonator | 34 |  |  | 0.29817 | 312.1626 | 423.0996 | 41.094 | 41.094 | 423.0996 | 312.0135 | 156.3508 | 156.4998 |  | 87.8721
[10 empty] | 0 | 312.0135 | 423.0996 | 41.094 | 41.094 | 423.0996 | 312.0135 | 156.4998 | 156.4998 |  | 88.0212
[10 empty] | 0 | 312.0135 | 423.0996 | 41.094 | 41.094 | 423.0996 | 312.0135 | 156.4998 | 156.4998 |  | 88.0212
[6 empty] | bellow |  |  |  | 0.099517 | 311.9637 | 423.0996 | 41.094 | 41.094 | 423.0996 | 311.914 | 156.5496 | 156.5994 |  | 88.071
LS1 | CB06 | CAV4 | 1567 | LS1_CB06:CAV4_D1567 |  | b08 resonator | 34 |  |  | 0.29817 | 311.7649 | 423.0996 | 41.094 | 41.094 | 423.0996 | 311.6158 | 156.7484 | 156.8975 |  | 88.2698
[10 empty] | 0 | 311.6158 | 423.0996 | 41.094 | 41.094 | 423.0996 | 311.6158 | 156.8975 | 156.8975 |  | 88.4189
LS1 | CB06 | BLM | 1569 | LS1_CB06:BLM_D1569 |  | outside loss monitor - not install |  |  |  | 0 | 311.6158 | 423.0996 | 41.094 | 41.094 | 423.0996 | 311.6158 | 156.8975 | 156.8975 |  | 88.4189
[6 empty] | bellow |  |  |  | 0.09651 | 311.5676 | 423.0996 | 41.094 | 41.094 | 423.0996 | 311.5193 | 156.9458 | 156.994 |  | 88.4672
LS1 | CB06 | BPM | 1570 | LS1_CB06:BPM_D1570 | BPM6 | position monitor, BPMc | 40 |  |  | 0 | 311.5193 | 423.0996 | 41.094 | 41.094 | 423.0996 | 311.5193 | 156.994 | 156.994 |  | 88.5154
[6 empty] | BPM-box |  |  |  | 0.05588 | 311.4914 | 423.0996 | 41.094 | 41.094 | 423.0996 | 311.4634 | 157.022 | 157.0499 |  | 88.5433
[6 empty] | solenoid-entry | 40 |  |  | 0.076136 | 311.4254 | 423.0996 | 41.094 | 41.094 | 423.0996 | 311.3873 | 157.088 | 157.1261 |  | 88.6094
LS1 | CB06 | SOL2 | 1574 | LS1_CB06:SOL2_D1574 | S2 | solenoid+correctors | 40 |  |  | 0.5 | 311.1373 | 423.0996 | 41.094 | 41.094 | 423.0996 | 310.8873 | 157.3761 | 157.6261 |  | 88.8974
[6 empty] | solenoid-exit | 40 |  |  | 0.076136 | 310.8492 | 423.0996 | 41.094 | 41.094 | 423.0996 | 310.8112 | 157.6641 | 157.7022 |  | 89.1855
[6 empty] | bellow |  |  |  | 0.099517 | 310.7614 | 423.0996 | 41.094 | 41.094 | 423.0996 | 310.7116 | 157.7519 | 157.8017 |  | 89.2733
LS1 | CB06 | CAV5 | 1580 | LS1_CB06:CAV5_D1580 |  | b08 resonator | 34 |  |  | 0.29817 | 310.5626 | 423.0996 | 41.094 | 41.094 | 423.0996 | 310.4135 | 157.9508 | 158.0999 |  | 89.4722
[10 empty] | 0 | 310.4135 | 423.0996 | 41.094 | 41.094 | 423.0996 | 310.4135 | 158.0999 | 158.0999 |  | 89.6212
[10 empty] | 0 | 310.4135 | 423.0996 | 41.094 | 41.094 | 423.0996 | 310.4135 | 158.0999 | 158.0999 |  | 89.6212
[6 empty] | bellow |  |  |  | 0.099517 | 310.3637 | 423.0996 | 41.094 | 41.094 | 423.0996 | 310.3139 | 158.1496 | 158.1994 |  | 89.671
LS1 | CB06 | CAV6 | 1583 | LS1_CB06:CAV6_D1583 |  | b08 resonator | 34 |  |  | 0.29817 | 310.1649 | 423.0996 | 41.094 | 41.094 | 423.0996 | 310.0158 | 158.3485 | 158.4976 |  | 89.8698
[10 empty] | 0 | 310.0158 | 423.0996 | 41.094 | 41.094 | 423.0996 | 310.0158 | 158.4976 | 158.4976 |  | 90.0189
[10 empty] | 0 | 310.0158 | 423.0996 | 41.094 | 41.094 | 423.0996 | 310.0158 | 158.4976 | 158.4976 |  | 90.0189
[6 empty] | bellow |  |  |  | 0.099517 | 309.966 | 423.0996 | 41.094 | 41.094 | 423.0996 | 309.9163 | 158.5473 | 158.5971 |  | 90.0687
LS1 | CB06 | CAV7 | 1587 | LS1_CB06:CAV7_D1587 |  | b08 resonator | 34 |  |  | 0.29817 | 309.7672 | 423.0996 | 41.094 | 41.094 | 423.0996 | 309.6181 | 158.7462 | 158.8953 |  | 90.2675
[10 empty] | 0 | 309.6181 | 423.0996 | 41.094 | 41.094 | 423.0996 | 309.6181 | 158.8953 | 158.8953 |  | 90.4166
LS1 | CB06 | BLM | 1589 | LS1_CB06:BLM_D1589 |  | outside loss monitor - not install |  |  |  | 0 | 309.6181 | 423.0996 | 41.094 | 41.094 | 423.0996 | 309.6181 | 158.8953 | 158.8953 |  | 90.4166
[6 empty] | bellow |  |  |  | 0.09651 | 309.5698 | 423.0996 | 41.094 | 41.094 | 423.0996 | 309.5216 | 158.9435 | 158.9918 |  | 90.4649
LS1 | CB06 | BPM | 1590 | LS1_CB06:BPM_D1590 | BPM6 | position monitor, BPMc | 40 |  |  | 0 | 309.5216 | 423.0996 | 41.094 | 41.094 | 423.0996 | 309.5216 | 158.9918 | 158.9918 |  | 90.5131
[6 empty] | BPM-box |  |  |  | 0.05588 | 309.4936 | 423.0996 | 41.094 | 41.094 | 423.0996 | 309.4657 | 159.0197 | 159.0476 |  | 90.5411
[6 empty] | solenoid-entry |  |  |  | 0.076136 | 309.4276 | 423.0996 | 41.094 | 41.094 | 423.0996 | 309.3896 | 159.0857 | 159.1238 |  | 90.6071
LS1 | CB06 | SOL3 | 1594 | LS1_CB06:SOL3_D1594 | S2 | solenoid+correctors | 40 |  |  | 0.5 | 309.1396 | 423.0996 | 41.094 | 41.094 | 423.0996 | 308.8896 | 159.3738 | 159.6238 |  | 90.8951
[6 empty] | solenoid-exit |  |  |  | 0.076136 | 308.8515 | 423.0996 | 41.094 | 41.094 | 423.0996 | 308.8134 | 159.6618 | 159.6999 |  | 91.1832
[6 empty] | bellow |  |  |  | 0.099517 | 308.7637 | 423.0996 | 41.094 | 41.094 | 423.0996 | 308.7139 | 159.7497 | 159.7994 |  | 91.271
LS1 | CB06 | CAV8 | 1599 | LS1_CB06:CAV8_D1599 |  | b08 resonator | 34 |  |  | 0.29817 | 308.5648 | 423.0996 | 41.094 | 41.094 | 423.0996 | 308.4157 | 159.9485 | 160.0976 |  | 91.4699
[10 empty] | 0 | 308.4157 | 423.0996 | 41.094 | 41.094 | 423.0996 | 308.4157 | 160.0976 | 160.0976 |  | 91.619
[10 empty] | 0 | 308.4157 | 423.0996 | 41.094 | 41.094 | 423.0996 | 308.4157 | 160.0976 | 160.0976 |  | 91.619
[6 empty] | bellows |  |  |  | 0.19082 | 308.3203 | 423.0996 | 41.094 | 41.094 | 423.0996 | 308.2249 | 160.193 | 160.2884 |  | 91.7144
LS1 | CB06 | GV | 1603 | LS1_CB06:GV_D1603 |  | gate valve | 40 |  |  | 0.057404 | 308.1962 | 423.0996 | 41.094 | 41.094 | 423.0996 | 308.1675 | 160.3171 | 160.3458 |  | 91.8385
[6 empty] | bellow | 40 |  |  | 0.1035 | 308.1158 | 423.0996 | 41.094 | 41.094 | 423.0996 | 308.064 | 160.3976 | 160.4493 |  | 91.9189
LS1 | WB06 | BPM | 1604 | LS1_WB06:BPM_D1604 | BPM2 | position monitor |  |  |  | 0 | 308.064 | 423.0996 | 41.094 | 41.094 | 423.0996 | 308.064 | 160.4493 | 160.4493 |  | 91.9707
[6 empty] | diagnostic box |  |  |  | 0.14528 | 307.9914 | 423.0996 | 41.094 | 41.094 | 423.0996 | 307.9187 | 160.522 | 160.5946 |  | 92.0433
LS1 | WB06 | HMR | 1606 | LS1_WB06:HMR_D1606 | HMR1 | Halo ring, d33mm, t5mm | 33 |  |  | 0 | 307.9187 | 423.0996 | 41.094 | 41.094 | 423.0996 | 307.9187 | 160.5946 | 160.5946 |  | 92.116
[6 empty] | diagnostic box |  |  |  | 0 | 307.9187 | 423.0996 | 41.094 | 41.094 | 423.0996 | 307.9187 | 160.5946 | 160.5946 |  | 92.116
LS1 | WB06 | IP | 1606 | LS1_WB06:IP_D1606 | IP_S | ion pump, 75 l/s |  |  |  | 0 | 307.9187 | 423.0996 | 41.094 | 41.094 | 423.0996 | 307.9187 | 160.5946 | 160.5946 |  | 92.116
[6 empty] | bellow | 40 |  |  | 0.13122 | 307.8531 | 423.0996 | 41.094 | 41.094 | 423.0996 | 307.7875 | 160.6602 | 160.7258 |  | 92.1816
LS1 | CB07 | GV | 1608 | LS1_CB07:GV_D1608 |  | gate valve | 40 |  |  | 0.057404 | 307.7588 | 423.0996 | 41.094 | 41.094 | 423.0996 | 307.7301 | 160.7545 | 160.7832 |  | 92.2759
[6 empty] | bellows |  |  |  | 0.19082 | 307.6347 | 423.0996 | 41.094 | 41.094 | 423.0996 | 307.5393 | 160.8786 | 160.9741 |  | 92.4
LS1 | CB07 | CAV1 | 1611 | LS1_CB07:CAV1_D1611 |  | b08 resonator | 34 |  |  | 0.29817 | 307.3902 | 423.0996 | 41.094 | 41.094 | 423.0996 | 307.2411 | 161.1231 | 161.2722 |  | 92.6445
[10 empty] | 0 | 307.2411 | 423.0996 | 41.094 | 41.094 | 423.0996 | 307.2411 | 161.2722 | 161.2722 |  | 92.7936
LS1 | CB07 | BLM | 1613 | LS1_CB07:BLM_D1613 |  | outside loss monitor - not install |  |  |  | 0 | 307.2411 | 423.0996 | 41.094 | 41.094 | 423.0996 | 307.2411 | 161.2722 | 161.2722 |  | 92.7936
[6 empty] | bellow | 40 |  |  | 0.09651 | 307.1929 | 423.0996 | 41.094 | 41.094 | 423.0996 | 307.1446 | 161.3205 | 161.3687 |  | 92.8418
LS1 | CB07 | BPM | 1614 | LS1_CB07:BPM_D1614 | BPM6 | position monitor, BPMc |  |  |  | 0 | 307.1446 | 423.0996 | 41.094 | 41.094 | 423.0996 | 307.1446 | 161.3687 | 161.3687 |  | 92.8901
[6 empty] | BPM-box | 40 |  |  | 0.05588 | 307.1167 | 423.0996 | 41.094 | 41.094 | 423.0996 | 307.0887 | 161.3967 | 161.4246 |  | 92.918
[6 empty] | solenoid-entry | 40 |  |  | 0.076136 | 307.0507 | 423.0996 | 41.094 | 41.094 | 423.0996 | 307.0126 | 161.4627 | 161.5008 |  | 92.9841
LS1 | CB07 | SOL1 | 1618 | LS1_CB07:SOL1_D1618 | S2 | solenoid+correctors | 40 |  |  | 0.5 | 306.7626 | 423.0996 | 41.094 | 41.094 | 423.0996 | 306.5126 | 161.7508 | 162.0008 |  | 93.2721
[6 empty] | solenoid-exit | 40 |  |  | 0.076136 | 306.4745 | 423.0996 | 41.094 | 41.094 | 423.0996 | 306.4365 | 162.0388 | 162.0769 |  | 93.5602
[6 empty] | bellow |  |  |  | 0.099517 | 306.3867 | 423.0996 | 41.094 | 41.094 | 423.0996 | 306.3369 | 162.1266 | 162.1764 |  | 93.648
LS1 | CB07 | CAV2 | 1623 | LS1_CB07:CAV2_D1623 |  | b08 resonator | 34 |  |  | 0.29817 | 306.1879 | 423.0996 | 41.094 | 41.094 | 423.0996 | 306.0388 | 162.3255 | 162.4746 |  | 93.8469
[10 empty] | 0 | 306.0388 | 423.0996 | 41.094 | 41.094 | 423.0996 | 306.0388 | 162.4746 | 162.4746 |  | 93.9959
[10 empty] | 0 | 306.0388 | 423.0996 | 41.094 | 41.094 | 423.0996 | 306.0388 | 162.4746 | 162.4746 |  | 93.9959
[6 empty] | bellow |  |  |  | 0.099517 | 305.989 | 423.0996 | 41.094 | 41.094 | 423.0996 | 305.9392 | 162.5243 | 162.5741 |  | 94.0457
LS1 | CB07 | CAV3 | 1627 | LS1_CB07:CAV3_D1627 |  | b08 resonator | 34 |  |  | 0.29817 | 305.7902 | 423.0996 | 41.094 | 41.094 | 423.0996 | 305.6411 | 162.7232 | 162.8723 |  | 94.2445
[10 empty] | 0 | 305.6411 | 423.0996 | 41.094 | 41.094 | 423.0996 | 305.6411 | 162.8723 | 162.8723 |  | 94.3936
[10 empty] | 0 | 305.6411 | 423.0996 | 41.094 | 41.094 | 423.0996 | 305.6411 | 162.8723 | 162.8723 |  | 94.3936
[6 empty] | bellow |  |  |  | 0.099517 | 305.5913 | 423.0996 | 41.094 | 41.094 | 423.0996 | 305.5416 | 162.922 | 162.9718 |  | 94.4434
LS1 | CB07 | CAV4 | 1631 | LS1_CB07:CAV4_D1631 |  | b08 resonator | 34 |  |  | 0.29817 | 305.3925 | 423.0996 | 41.094 | 41.094 | 423.0996 | 305.2434 | 163.1209 | 163.27 |  | 94.6422
[10 empty] | 0 | 305.2434 | 423.0996 | 41.094 | 41.094 | 423.0996 | 305.2434 | 163.27 | 163.27 |  | 94.7913
LS1 | CB07 | ND | 1633 | LS1_CB07:ND_D1633 | BLM_ND | neutron detector |  |  |  | 0 | 305.2434 | 423.0996 | 41.094 | 41.094 | 423.0996 | 305.2434 | 163.27 | 163.27 |  | 94.7913
[6 empty] | bellow |  |  |  | 0.09651 | 305.1951 | 423.0996 | 41.094 | 41.094 | 423.0996 | 305.1469 | 163.3182 | 163.3665 |  | 94.8396
LS1 | CB07 | BPM | 1634 | LS1_CB07:BPM_D1634 | BPM6 | position monitor, BPMc | 40 |  |  | 0 | 305.1469 | 423.0996 | 41.094 | 41.094 | 423.0996 | 305.1469 | 163.3665 | 163.3665 |  | 94.8878
[6 empty] | BPM-box |  |  |  | 0.05588 | 305.1189 | 423.0996 | 41.094 | 41.094 | 423.0996 | 305.091 | 163.3944 | 163.4223 |  | 94.9158
[6 empty] | solenoid-entry | 40 |  |  | 0.076136 | 305.0529 | 423.0996 | 41.094 | 41.094 | 423.0996 | 305.0149 | 163.4604 | 163.4985 |  | 94.9818
LS1 | CB07 | SOL2 | 1637 | LS1_CB07:SOL2_D1637 | S2 | solenoid+correctors | 40 |  |  | 0.5 | 304.7649 | 423.0996 | 41.094 | 41.094 | 423.0996 | 304.5149 | 163.7485 | 163.9985 |  | 95.2698
[6 empty] | solenoid-exit | 40 |  |  | 0.076136 | 304.4768 | 423.0996 | 41.094 | 41.094 | 423.0996 | 304.4387 | 164.0365 | 164.0746 |  | 95.5579
[6 empty] | bellow |  |  |  | 0.099517 | 304.389 | 423.0996 | 41.094 | 41.094 | 423.0996 | 304.3392 | 164.1244 | 164.1741 |  | 95.6457
LS1 | CB07 | CAV5 | 1643 | LS1_CB07:CAV5_D1643 |  | b08 resonator | 34 |  |  | 0.29817 | 304.1901 | 423.0996 | 41.094 | 41.094 | 423.0996 | 304.041 | 164.3232 | 164.4723 |  | 95.8446
[10 empty] | 0 | 304.041 | 423.0996 | 41.094 | 41.094 | 423.0996 | 304.041 | 164.4723 | 164.4723 |  | 95.9937
[10 empty] | 0 | 304.041 | 423.0996 | 41.094 | 41.094 | 423.0996 | 304.041 | 164.4723 | 164.4723 |  | 95.9937
[6 empty] | bellow |  |  |  | 0.099517 | 303.9913 | 423.0996 | 41.094 | 41.094 | 423.0996 | 303.9415 | 164.5221 | 164.5718 |  | 96.0434
LS1 | CB07 | CAV6 | 1647 | LS1_CB07:CAV6_D1647 |  | b08 resonator | 34 |  |  | 0.29817 | 303.7924 | 423.0996 | 41.094 | 41.094 | 423.0996 | 303.6434 | 164.7209 | 164.87 |  | 96.2423
[10 empty] | 0 | 303.6434 | 423.0996 | 41.094 | 41.094 | 423.0996 | 303.6434 | 164.87 | 164.87 |  | 96.3914
[10 empty] | 0 | 303.6434 | 423.0996 | 41.094 | 41.094 | 423.0996 | 303.6434 | 164.87 | 164.87 |  | 96.3914
[6 empty] | bellow |  |  |  | 0.099517 | 303.5936 | 423.0996 | 41.094 | 41.094 | 423.0996 | 303.5438 | 164.9197 | 164.9695 |  | 96.4411
LS1 | CB07 | CAV7 | 1651 | LS1_CB07:CAV7_D1651 |  | b08 resonator | 34 |  |  | 0.29817 | 303.3948 | 423.0996 | 41.094 | 41.094 | 423.0996 | 303.2457 | 165.1186 | 165.2677 |  | 96.64
[10 empty] | 0 | 303.2457 | 423.0996 | 41.094 | 41.094 | 423.0996 | 303.2457 | 165.2677 | 165.2677 |  | 96.789
LS1 | CB07 | BLM | 1653 | LS1_CB07:BLM_D1653 |  | outside loss monitor - not install |  |  |  | 0 | 303.2457 | 423.0996 | 41.094 | 41.094 | 423.0996 | 303.2457 | 165.2677 | 165.2677 |  | 96.789
[6 empty] | bellow |  |  |  | 0.09651 | 303.1974 | 423.0996 | 41.094 | 41.094 | 423.0996 | 303.1492 | 165.3159 | 165.3642 |  | 96.8373
LS1 | CB07 | BPM | 1654 | LS1_CB07:BPM_D1654 | BPM6 | position monitor, BPMc | 40 |  |  | 0 | 303.1492 | 423.0996 | 41.094 | 41.094 | 423.0996 | 303.1492 | 165.3642 | 165.3642 |  | 96.8856
[6 empty] | BPM-box |  |  |  | 0.05588 | 303.1212 | 423.0996 | 41.094 | 41.094 | 423.0996 | 303.0933 | 165.3921 | 165.4201 |  | 96.9135
[6 empty] | solenoid-entry |  |  |  | 0.076136 | 303.0552 | 423.0996 | 41.094 | 41.094 | 423.0996 | 303.0171 | 165.4581 | 165.4962 |  | 96.9795
LS1 | CB07 | SOL3 | 1657 | LS1_CB07:SOL3_D1657 | S2 | solenoid+correctors | 40 |  |  | 0.5 | 302.7671 | 423.0996 | 41.094 | 41.094 | 423.0996 | 302.5171 | 165.7462 | 165.9962 |  | 97.2676
[6 empty] | solenoid-exit |  |  |  | 0.076136 | 302.4791 | 423.0996 | 41.094 | 41.094 | 423.0996 | 302.441 | 166.0343 | 166.0723 |  | 97.5556
[6 empty] | bellow |  |  |  | 0.099517 | 302.3912 | 423.0996 | 41.094 | 41.094 | 423.0996 | 302.3415 | 166.1221 | 166.1719 |  | 97.6435
LS1 | CB07 | CAV8 | 1663 | LS1_CB07:CAV8_D1663 |  | b08 resonator | 34 |  |  | 0.29817 | 302.1924 | 423.0996 | 41.094 | 41.094 | 423.0996 | 302.0433 | 166.3209 | 166.47 |  | 97.8423
[10 empty] | 0 | 302.0433 | 423.0996 | 41.094 | 41.094 | 423.0996 | 302.0433 | 166.47 | 166.47 |  | 97.9914
[10 empty] | 0 | 302.0433 | 423.0996 | 41.094 | 41.094 | 423.0996 | 302.0433 | 166.47 | 166.47 |  | 97.9914
[6 empty] | bellows |  |  |  | 0.19082 | 301.9479 | 423.0996 | 41.094 | 41.094 | 423.0996 | 301.8525 | 166.5654 | 166.6608 |  | 98.0868
LS1 | CB07 | GV | 1667 | LS1_CB07:GV_D1667 |  | gate valve | 40 |  |  | 0.057404 | 301.8238 | 423.0996 | 41.094 | 41.094 | 423.0996 | 301.7951 | 166.6896 | 166.7183 |  | 98.2109
[6 empty] | bellow | 40 |  |  | 0.1035 | 301.7433 | 423.0996 | 41.094 | 41.094 | 423.0996 | 301.6916 | 166.77 | 166.8218 |  | 98.2914
LS1 | WB07 | BPM | 1668 | LS1_WB07:BPM_D1668 | BPM2 | position monitor |  |  |  | 0 | 301.6916 | 423.0996 | 41.094 | 41.094 | 423.0996 | 301.6916 | 166.8218 | 166.8218 |  | 98.3431
[6 empty] | diagnostic box |  |  |  | 0.14528 | 301.6189 | 423.0996 | 41.094 | 41.094 | 423.0996 | 301.5463 | 166.8944 | 166.967 |  | 98.4158
LS1 | WB07 | HMR | 1670 | LS1_WB07:HMR_D1670 | HMR1 | Halo ring, d33mm, t5mm | 33 |  |  | 0 | 301.5463 | 423.0996 | 41.094 | 41.094 | 423.0996 | 301.5463 | 166.967 | 166.967 |  | 98.4884
[6 empty] | diagnostic box |  |  |  | 0 | 301.5463 | 423.0996 | 41.094 | 41.094 | 423.0996 | 301.5463 | 166.967 | 166.967 |  | 98.4884
LS1 | WB07 | IP | 1670 | LS1_WB07:IP_D1670 | IP_S | ion pump, 75 l/s |  |  |  | 0 | 301.5463 | 423.0996 | 41.094 | 41.094 | 423.0996 | 301.5463 | 166.967 | 166.967 |  | 98.4884
[6 empty] | bellow | 40 |  |  | 0.13122 | 301.4807 | 423.0996 | 41.094 | 41.094 | 423.0996 | 301.4151 | 167.0326 | 167.0983 |  | 98.554
LS1 | CB08 | GV | 1671 | LS1_CB08:GV_D1671 |  | gate valve | 40 |  |  | 0.057404 | 301.3864 | 423.0996 | 41.094 | 41.094 | 423.0996 | 301.3577 | 167.127 | 167.1557 |  | 98.6483
[6 empty] | bellows |  |  |  | 0.19082 | 301.2623 | 423.0996 | 41.094 | 41.094 | 423.0996 | 301.1669 | 167.2511 | 167.3465 |  | 98.7724
LS1 | CB08 | CAV1 | 1675 | LS1_CB08:CAV1_D1675 |  | b08 resonator | 34 |  |  | 0.29817 | 301.0178 | 423.0996 | 41.094 | 41.094 | 423.0996 | 300.8687 | 167.4956 | 167.6446 |  | 99.0169
[10 empty] | 0 | 300.8687 | 423.0996 | 41.094 | 41.094 | 423.0996 | 300.8687 | 167.6446 | 167.6446 |  | 99.166
LS1 | CB08 | BLM | 1676 | LS1_CB08:BLM_D1676 |  | outside loss monitor - not install |  |  |  | 0 | 300.8687 | 423.0996 | 41.094 | 41.094 | 423.0996 | 300.8687 | 167.6446 | 167.6446 |  | 99.166
[6 empty] | bellow | 40 |  |  | 0.09651 | 300.8204 | 423.0996 | 41.094 | 41.094 | 423.0996 | 300.7722 | 167.6929 | 167.7412 |  | 99.2143
LS1 | CB08 | BPM | 1677 | LS1_CB08:BPM_D1677 | BPM6 | position monitor, BPMc |  |  |  | 0 | 300.7722 | 423.0996 | 41.094 | 41.094 | 423.0996 | 300.7722 | 167.7412 | 167.7412 |  | 99.2625
[6 empty] | BPM-box | 40 |  |  | 0.05588 | 300.7442 | 423.0996 | 41.094 | 41.094 | 423.0996 | 300.7163 | 167.7691 | 167.797 |  | 99.2905
[6 empty] | solenoid-entry | 40 |  |  | 0.076136 | 300.6782 | 423.0996 | 41.094 | 41.094 | 423.0996 | 300.6402 | 167.8351 | 167.8732 |  | 99.3565
LS1 | CB08 | SOL1 | 1681 | LS1_CB08:SOL1_D1681 | S2 | solenoid+correctors | 40 |  |  | 0.5 | 300.3902 | 423.0996 | 41.094 | 41.094 | 423.0996 | 300.1402 | 168.1232 | 168.3732 |  | 99.6445
[6 empty] | solenoid-exit | 40 |  |  | 0.076136 | 300.1021 | 423.0996 | 41.094 | 41.094 | 423.0996 | 300.064 | 168.4112 | 168.4493 |  | 99.9326
[6 empty] | bellow |  |  |  | 0.099517 | 300.0143 | 423.0996 | 41.094 | 41.094 | 423.0996 | 299.9645 | 168.4991 | 168.5488 |  | 100.0204
LS1 | CB08 | CAV2 | 1687 | LS1_CB08:CAV2_D1687 |  | b08 resonator | 34 |  |  | 0.29817 | 299.8154 | 423.0996 | 41.094 | 41.094 | 423.0996 | 299.6663 | 168.6979 | 168.847 |  | 100.2193
[10 empty] | 0 | 299.6663 | 423.0996 | 41.094 | 41.094 | 423.0996 | 299.6663 | 168.847 | 168.847 |  | 100.3684
[10 empty] | 0 | 299.6663 | 423.0996 | 41.094 | 41.094 | 423.0996 | 299.6663 | 168.847 | 168.847 |  | 100.3684
[6 empty] | bellow |  |  |  | 0.099517 | 299.6166 | 423.0996 | 41.094 | 41.094 | 423.0996 | 299.5668 | 168.8968 | 168.9465 |  | 100.4181
LS1 | CB08 | CAV3 | 1691 | LS1_CB08:CAV3_D1691 |  | b08 resonator | 34 |  |  | 0.29817 | 299.4177 | 423.0996 | 41.094 | 41.094 | 423.0996 | 299.2687 | 169.0956 | 169.2447 |  | 100.617
[10 empty] | 0 | 299.2687 | 423.0996 | 41.094 | 41.094 | 423.0996 | 299.2687 | 169.2447 | 169.2447 |  | 100.7661
[10 empty] | 0 | 299.2687 | 423.0996 | 41.094 | 41.094 | 423.0996 | 299.2687 | 169.2447 | 169.2447 |  | 100.7661
[6 empty] | bellow |  |  |  | 0.099517 | 299.2189 | 423.0996 | 41.094 | 41.094 | 423.0996 | 299.1691 | 169.2944 | 169.3442 |  | 100.8158
LS1 | CB08 | CAV4 | 1695 | LS1_CB08:CAV4_D1695 |  | b08 resonator | 34 |  |  | 0.29817 | 299.0201 | 423.0996 | 41.094 | 41.094 | 423.0996 | 298.871 | 169.4933 | 169.6424 |  | 101.0147
[10 empty] | 0 | 298.871 | 423.0996 | 41.094 | 41.094 | 423.0996 | 298.871 | 169.6424 | 169.6424 |  | 101.1637
LS1 | CB08 | BLM | 1696 | LS1_CB08:BLM_D1696 |  | outside loss monitor - not install |  |  |  | 0 | 298.871 | 423.0996 | 41.094 | 41.094 | 423.0996 | 298.871 | 169.6424 | 169.6424 |  | 101.1637
[6 empty] | bellow |  |  |  | 0.09651 | 298.8227 | 423.0996 | 41.094 | 41.094 | 423.0996 | 298.7745 | 169.6906 | 169.7389 |  | 101.212
LS1 | CB08 | BPM | 1697 | LS1_CB08:BPM_D1697 | BPM6 | position monitor, BPMc | 40 |  |  | 0 | 298.7745 | 423.0996 | 41.094 | 41.094 | 423.0996 | 298.7745 | 169.7389 | 169.7389 |  | 101.2603
[6 empty] | BPM-box |  |  |  | 0.05588 | 298.7465 | 423.0996 | 41.094 | 41.094 | 423.0996 | 298.7186 | 169.7668 | 169.7948 |  | 101.2882
[6 empty] | solenoid-entry | 40 |  |  | 0.076136 | 298.6805 | 423.0996 | 41.094 | 41.094 | 423.0996 | 298.6424 | 169.8328 | 169.8709 |  | 101.3542
LS1 | CB08 | SOL2 | 1701 | LS1_CB08:SOL2_D1701 | S2 | solenoid+correctors | 40 |  |  | 0.5 | 298.3924 | 423.0996 | 41.094 | 41.094 | 423.0996 | 298.1424 | 170.1209 | 170.3709 |  | 101.6423
[6 empty] | solenoid-exit | 40 |  |  | 0.076136 | 298.1044 | 423.0996 | 41.094 | 41.094 | 423.0996 | 298.0663 | 170.409 | 170.447 |  | 101.9303
[6 empty] | bellow |  |  |  | 0.099517 | 298.0165 | 423.0996 | 41.094 | 41.094 | 423.0996 | 297.9668 | 170.4968 | 170.5466 |  | 102.0182
LS1 | CB08 | CAV5 | 1707 | LS1_CB08:CAV5_D1707 |  | b08 resonator | 34 |  |  | 0.29817 | 297.8177 | 423.0996 | 41.094 | 41.094 | 423.0996 | 297.6686 | 170.6956 | 170.8447 |  | 102.217
[10 empty] | 0 | 297.6686 | 423.0996 | 41.094 | 41.094 | 423.0996 | 297.6686 | 170.8447 | 170.8447 |  | 102.3661
[10 empty] | 0 | 297.6686 | 423.0996 | 41.094 | 41.094 | 423.0996 | 297.6686 | 170.8447 | 170.8447 |  | 102.3661
[6 empty] | bellow |  |  |  | 0.099517 | 297.6189 | 423.0996 | 41.094 | 41.094 | 423.0996 | 297.5691 | 170.8945 | 170.9442 |  | 102.4159
LS1 | CB08 | CAV6 | 1711 | LS1_CB08:CAV6_D1711 |  | b08 resonator | 34 |  |  | 0.29817 | 297.42 | 423.0996 | 41.094 | 41.094 | 423.0996 | 297.2709 | 171.0933 | 171.2424 |  | 102.6147
[10 empty] | 0 | 297.2709 | 423.0996 | 41.094 | 41.094 | 423.0996 | 297.2709 | 171.2424 | 171.2424 |  | 102.7638
[10 empty] | 0 | 297.2709 | 423.0996 | 41.094 | 41.094 | 423.0996 | 297.2709 | 171.2424 | 171.2424 |  | 102.7638
[6 empty] | bellow |  |  |  | 0.099517 | 297.2212 | 423.0996 | 41.094 | 41.094 | 423.0996 | 297.1714 | 171.2922 | 171.3419 |  | 102.8135
LS1 | CB08 | CAV7 | 1715 | LS1_CB08:CAV7_D1715 |  | b08 resonator | 34 |  |  | 0.29817 | 297.0223 | 423.0996 | 41.094 | 41.094 | 423.0996 | 296.8732 | 171.491 | 171.6401 |  | 103.0124
[10 empty] | 0 | 296.8732 | 423.0996 | 41.094 | 41.094 | 423.0996 | 296.8732 | 171.6401 | 171.6401 |  | 103.1615
LS1 | CB08 | BLM | 1716 | LS1_CB08:BLM_D1716 |  | outside loss monitor - not install |  |  |  | 0 | 296.8732 | 423.0996 | 41.094 | 41.094 | 423.0996 | 296.8732 | 171.6401 | 171.6401 |  | 103.1615
[6 empty] | bellow |  |  |  | 0.09651 | 296.825 | 423.0996 | 41.094 | 41.094 | 423.0996 | 296.7767 | 171.6884 | 171.7366 |  | 103.2097
LS1 | CB08 | BPM | 1717 | LS1_CB08:BPM_D1717 | BPM6 | position monitor, BPMc | 40 |  |  | 0 | 296.7767 | 423.0996 | 41.094 | 41.094 | 423.0996 | 296.7767 | 171.7366 | 171.7366 |  | 103.258
[6 empty] | BPM-box |  |  |  | 0.05588 | 296.7488 | 423.0996 | 41.094 | 41.094 | 423.0996 | 296.7209 | 171.7646 | 171.7925 |  | 103.2859
[6 empty] | solenoid-entry |  |  |  | 0.076136 | 296.6828 | 423.0996 | 41.094 | 41.094 | 423.0996 | 296.6447 | 171.8306 | 171.8686 |  | 103.3519
LS1 | CB08 | SOL3 | 1721 | LS1_CB08:SOL3_D1721 | S2 | solenoid+correctors | 40 |  |  | 0.5 | 296.3947 | 423.0996 | 41.094 | 41.094 | 423.0996 | 296.1447 | 172.1186 | 172.3686 |  | 103.64
[6 empty] | solenoid-exit |  |  |  | 0.076136 | 296.1066 | 423.0996 | 41.094 | 41.094 | 423.0996 | 296.0686 | 172.4067 | 172.4448 |  | 103.9281
[6 empty] | bellow |  |  |  | 0.099517 | 296.0188 | 423.0996 | 41.094 | 41.094 | 423.0996 | 295.9691 | 172.4945 | 172.5443 |  | 104.0159
LS1 | CB08 | CAV8 | 1727 | LS1_CB08:CAV8_D1727 |  | b08 resonator | 34 |  |  | 0.29817 | 295.82 | 423.0996 | 41.094 | 41.094 | 423.0996 | 295.6709 | 172.6934 | 172.8425 |  | 104.2147
[10 empty] | 0 | 295.6709 | 423.0996 | 41.094 | 41.094 | 423.0996 | 295.6709 | 172.8425 | 172.8425 |  | 104.3638
[10 empty] | 0 | 295.6709 | 423.0996 | 41.094 | 41.094 | 423.0996 | 295.6709 | 172.8425 | 172.8425 |  | 104.3638
[6 empty] | bellows |  |  |  | 0.19082 | 295.5755 | 423.0996 | 41.094 | 41.094 | 423.0996 | 295.4801 | 172.9379 | 173.0333 |  | 104.4592
LS1 | CB08 | GV | 1731 | LS1_CB08:GV_D1731 |  | gate valve | 40 |  |  | 0.057404 | 295.4514 | 423.0996 | 41.094 | 41.094 | 423.0996 | 295.4227 | 173.062 | 173.0907 |  | 104.5833
[6 empty] | bellow | 40 |  |  | 0.1035 | 295.3709 | 423.0996 | 41.094 | 41.094 | 423.0996 | 295.3192 | 173.1424 | 173.1942 |  | 104.6638
LS1 | WB08 | BPM | 1732 | LS1_WB08:BPM_D1732 | BPM2 | position monitor |  |  |  | 0 | 295.3192 | 423.0996 | 41.094 | 41.094 | 423.0996 | 295.3192 | 173.1942 | 173.1942 |  | 104.7155
[6 empty] | diagnostic box |  |  |  | 0.14528 | 295.2465 | 423.0996 | 41.094 | 41.094 | 423.0996 | 295.1739 | 173.2668 | 173.3395 |  | 104.7882
LS1 | WB08 | HMR | 1733 | LS1_WB08:HMR_D1733 | HMR1 | Halo ring, d33mm, t5mm | 33 |  |  | 0 | 295.1739 | 423.0996 | 41.094 | 41.094 | 423.0996 | 295.1739 | 173.3395 | 173.3395 |  | 104.8608
[6 empty] | diagnostic box |  |  |  | 0 | 295.1739 | 423.0996 | 41.094 | 41.094 | 423.0996 | 295.1739 | 173.3395 | 173.3395 |  | 104.8608
LS1 | WB08 | IP | 1733 | LS1_WB08:IP_D1733 | IP_S | ion pump, 75 l/s |  |  |  | 0 | 295.1739 | 423.0996 | 41.094 | 41.094 | 423.0996 | 295.1739 | 173.3395 | 173.3395 |  | 104.8608
[6 empty] | bellow | 40 |  |  | 0.13122 | 295.1083 | 423.0996 | 41.094 | 41.094 | 423.0996 | 295.0427 | 173.4051 | 173.4707 |  | 104.9264
LS1 | CB09 | GV | 1735 | LS1_CB09:GV_D1735 |  | gate valve | 40 |  |  | 0.057404 | 295.014 | 423.0996 | 41.094 | 41.094 | 423.0996 | 294.9853 | 173.4994 | 173.5281 |  | 105.0207
[6 empty] | bellows |  |  |  | 0.19082 | 294.8898 | 423.0996 | 41.094 | 41.094 | 423.0996 | 294.7944 | 173.6235 | 173.7189 |  | 105.1449
LS1 | CB09 | CAV1 | 1739 | LS1_CB09:CAV1_D1739 |  | b08 resonator | 34 |  |  | 0.29817 | 294.6454 | 423.0996 | 41.094 | 41.094 | 423.0996 | 294.4963 | 173.868 | 174.0171 |  | 105.3894
[10 empty] | 0 | 294.4963 | 423.0996 | 41.094 | 41.094 | 423.0996 | 294.4963 | 174.0171 | 174.0171 |  | 105.5384
LS1 | CB09 | BLM | 1740 | LS1_CB09:BLM_D1740 |  | outside loss monitor - not install |  |  |  | 0 | 294.4963 | 423.0996 | 41.094 | 41.094 | 423.0996 | 294.4963 | 174.0171 | 174.0171 |  | 105.5384
[6 empty] | bellow | 40 |  |  | 0.09651 | 294.448 | 423.0996 | 41.094 | 41.094 | 423.0996 | 294.3998 | 174.0653 | 174.1136 |  | 105.5867
LS1 | CB09 | BPM | 1741 | LS1_CB09:BPM_D1741 | BPM6 | position monitor, BPMc |  |  |  | 0 | 294.3998 | 423.0996 | 41.094 | 41.094 | 423.0996 | 294.3998 | 174.1136 | 174.1136 |  | 105.635
[6 empty] | BPM-box | 40 |  |  | 0.05588 | 294.3718 | 423.0996 | 41.094 | 41.094 | 423.0996 | 294.3439 | 174.1415 | 174.1695 |  | 105.6629
[6 empty] | solenoid-entry | 40 |  |  | 0.076136 | 294.3058 | 423.0996 | 41.094 | 41.094 | 423.0996 | 294.2677 | 174.2075 | 174.2456 |  | 105.7289
LS1 | CB09 | SOL1 | 1745 | LS1_CB09:SOL1_D1745 | S2 | solenoid+correctors | 40 |  |  | 0.5 | 294.0177 | 423.0996 | 41.094 | 41.094 | 423.0996 | 293.7677 | 174.4956 | 174.7456 |  | 106.017
[6 empty] | solenoid-exit | 40 |  |  | 0.076136 | 293.7297 | 423.0996 | 41.094 | 41.094 | 423.0996 | 293.6916 | 174.7837 | 174.8217 |  | 106.305
[6 empty] | bellow |  |  |  | 0.099517 | 293.6418 | 423.0996 | 41.094 | 41.094 | 423.0996 | 293.5921 | 174.8715 | 174.9213 |  | 106.3929
LS1 | CB09 | CAV2 | 1751 | LS1_CB09:CAV2_D1751 |  | b08 resonator | 34 |  |  | 0.29817 | 293.443 | 423.0996 | 41.094 | 41.094 | 423.0996 | 293.2939 | 175.0703 | 175.2194 |  | 106.5917
[10 empty] | 0 | 293.2939 | 423.0996 | 41.094 | 41.094 | 423.0996 | 293.2939 | 175.2194 | 175.2194 |  | 106.7408
[10 empty] | 0 | 293.2939 | 423.0996 | 41.094 | 41.094 | 423.0996 | 293.2939 | 175.2194 | 175.2194 |  | 106.7408
[6 empty] | bellow |  |  |  | 0.099517 | 293.2442 | 423.0996 | 41.094 | 41.094 | 423.0996 | 293.1944 | 175.2692 | 175.3189 |  | 106.7906
LS1 | CB09 | CAV3 | 1755 | LS1_CB09:CAV3_D1755 |  | b08 resonator | 34 |  |  | 0.29817 | 293.0453 | 423.0996 | 41.094 | 41.094 | 423.0996 | 292.8962 | 175.468 | 175.6171 |  | 106.9894
[10 empty] | 0 | 292.8962 | 423.0996 | 41.094 | 41.094 | 423.0996 | 292.8962 | 175.6171 | 175.6171 |  | 107.1385
[10 empty] | 0 | 292.8962 | 423.0996 | 41.094 | 41.094 | 423.0996 | 292.8962 | 175.6171 | 175.6171 |  | 107.1385
[6 empty] | bellow |  |  |  | 0.099517 | 292.8465 | 423.0996 | 41.094 | 41.094 | 423.0996 | 292.7967 | 175.6669 | 175.7166 |  | 107.1882
LS1 | CB09 | CAV4 | 1759 | LS1_CB09:CAV4_D1759 |  | b08 resonator | 34 |  |  | 0.29817 | 292.6476 | 423.0996 | 41.094 | 41.094 | 423.0996 | 292.4985 | 175.8657 | 176.0148 |  | 107.3871
[10 empty] | 0 | 292.4985 | 423.0996 | 41.094 | 41.094 | 423.0996 | 292.4985 | 176.0148 | 176.0148 |  | 107.5362
LS1 | CB09 | ND | 1760 | LS1_CB09:ND_D1760 | BLM_ND | neutron detector |  |  |  | 0 | 292.4985 | 423.0996 | 41.094 | 41.094 | 423.0996 | 292.4985 | 176.0148 | 176.0148 |  | 107.5362
[6 empty] | bellow |  |  |  | 0.09651 | 292.4503 | 423.0996 | 41.094 | 41.094 | 423.0996 | 292.402 | 176.0631 | 176.1113 |  | 107.5844
LS1 | CB09 | BPM | 1761 | LS1_CB09:BPM_D1761 | BPM6 | position monitor, BPMc | 40 |  |  | 0 | 292.402 | 423.0996 | 41.094 | 41.094 | 423.0996 | 292.402 | 176.1113 | 176.1113 |  | 107.6327
[6 empty] | BPM-box |  |  |  | 0.05588 | 292.3741 | 423.0996 | 41.094 | 41.094 | 423.0996 | 292.3462 | 176.1392 | 176.1672 |  | 107.6606
[6 empty] | solenoid-entry | 40 |  |  | 0.076136 | 292.3081 | 423.0996 | 41.094 | 41.094 | 423.0996 | 292.27 | 176.2053 | 176.2433 |  | 107.7266
LS1 | CB09 | SOL2 | 1765 | LS1_CB09:SOL2_D1765 | S2 | solenoid+correctors | 40 |  |  | 0.5 | 292.02 | 423.0996 | 41.094 | 41.094 | 423.0996 | 291.77 | 176.4933 | 176.7433 |  | 108.0147
[6 empty] | solenoid-exit | 40 |  |  | 0.076136 | 291.7319 | 423.0996 | 41.094 | 41.094 | 423.0996 | 291.6939 | 176.7814 | 176.8195 |  | 108.3028
[6 empty] | bellow |  |  |  | 0.099517 | 291.6441 | 423.0996 | 41.094 | 41.094 | 423.0996 | 291.5944 | 176.8692 | 176.919 |  | 108.3906
LS1 | CB09 | CAV5 | 1771 | LS1_CB09:CAV5_D1771 |  | b08 resonator | 34 |  |  | 0.29817 | 291.4453 | 423.0996 | 41.094 | 41.094 | 423.0996 | 291.2962 | 177.0681 | 177.2171 |  | 108.5894
[10 empty] | 0 | 291.2962 | 423.0996 | 41.094 | 41.094 | 423.0996 | 291.2962 | 177.2171 | 177.2171 |  | 108.7385
[10 empty] | 0 | 291.2962 | 423.0996 | 41.094 | 41.094 | 423.0996 | 291.2962 | 177.2171 | 177.2171 |  | 108.7385
[6 empty] | bellow |  |  |  | 0.099517 | 291.2464 | 423.0996 | 41.094 | 41.094 | 423.0996 | 291.1967 | 177.2669 | 177.3167 |  | 108.7883
LS1 | CB09 | CAV6 | 1775 | LS1_CB09:CAV6_D1775 |  | b08 resonator | 34 |  |  | 0.29817 | 291.0476 | 423.0996 | 41.094 | 41.094 | 423.0996 | 290.8985 | 177.4658 | 177.6148 |  | 108.9871
[10 empty] | 0 | 290.8985 | 423.0996 | 41.094 | 41.094 | 423.0996 | 290.8985 | 177.6148 | 177.6148 |  | 109.1362
[10 empty] | 0 | 290.8985 | 423.0996 | 41.094 | 41.094 | 423.0996 | 290.8985 | 177.6148 | 177.6148 |  | 109.1362
[6 empty] | bellow |  |  |  | 0.099517 | 290.8487 | 423.0996 | 41.094 | 41.094 | 423.0996 | 290.799 | 177.6646 | 177.7144 |  | 109.186
LS1 | CB09 | CAV7 | 1779 | LS1_CB09:CAV7_D1779 |  | b08 resonator | 34 |  |  | 0.29817 | 290.6499 | 423.0996 | 41.094 | 41.094 | 423.0996 | 290.5008 | 177.8634 | 178.0125 |  | 109.3848
[10 empty] | 0 | 290.5008 | 423.0996 | 41.094 | 41.094 | 423.0996 | 290.5008 | 178.0125 | 178.0125 |  | 109.5339
LS1 | CB09 | BLM | 1780 | LS1_CB09:BLM_D1780 |  | outside loss monitor - not install |  |  |  | 0 | 290.5008 | 423.0996 | 41.094 | 41.094 | 423.0996 | 290.5008 | 178.0125 | 178.0125 |  | 109.5339
[6 empty] | bellow |  |  |  | 0.09651 | 290.4526 | 423.0996 | 41.094 | 41.094 | 423.0996 | 290.4043 | 178.0608 | 178.109 |  | 109.5822
LS1 | CB09 | BPM | 1781 | LS1_CB09:BPM_D1781 | BPM6 | position monitor, BPMc | 40 |  |  | 0 | 290.4043 | 423.0996 | 41.094 | 41.094 | 423.0996 | 290.4043 | 178.109 | 178.109 |  | 109.6304
[6 empty] | BPM-box |  |  |  | 0.05588 | 290.3764 | 423.0996 | 41.094 | 41.094 | 423.0996 | 290.3484 | 178.137 | 178.1649 |  | 109.6583
[6 empty] | solenoid-entry |  |  |  | 0.076136 | 290.3104 | 423.0996 | 41.094 | 41.094 | 423.0996 | 290.2723 | 178.203 | 178.2411 |  | 109.7244
LS1 | CB09 | SOL3 | 1785 | LS1_CB09:SOL3_D1785 | S2 | solenoid+correctors | 40 |  |  | 0.5 | 290.0223 | 423.0996 | 41.094 | 41.094 | 423.0996 | 289.7723 | 178.4911 | 178.7411 |  | 110.0124
[6 empty] | solenoid-exit |  |  |  | 0.076136 | 289.7342 | 423.0996 | 41.094 | 41.094 | 423.0996 | 289.6962 | 178.7791 | 178.8172 |  | 110.3005
[6 empty] | bellow |  |  |  | 0.099517 | 289.6464 | 423.0996 | 41.094 | 41.094 | 423.0996 | 289.5966 | 178.8669 | 178.9167 |  | 110.3883
LS1 | CB09 | CAV8 | 1791 | LS1_CB09:CAV8_D1791 |  | b08 resonator | 34 |  |  | 0.29817 | 289.4476 | 423.0996 | 41.094 | 41.094 | 423.0996 | 289.2985 | 179.0658 | 179.2149 |  | 110.5872
[10 empty] | 0 | 289.2985 | 423.0996 | 41.094 | 41.094 | 423.0996 | 289.2985 | 179.2149 | 179.2149 |  | 110.7362
[10 empty] | 0 | 289.2985 | 423.0996 | 41.094 | 41.094 | 423.0996 | 289.2985 | 179.2149 | 179.2149 |  | 110.7362
[6 empty] | bellows |  |  |  | 0.19082 | 289.2031 | 423.0996 | 41.094 | 41.094 | 423.0996 | 289.1076 | 179.3103 | 179.4057 |  | 110.8317
LS1 | CB09 | GV | 1794 | LS1_CB09:GV_D1794 |  | gate valve | 40 |  |  | 0.057404 | 289.0789 | 423.0996 | 41.094 | 41.094 | 423.0996 | 289.0502 | 179.4344 | 179.4631 |  | 110.9558
[6 empty] | bellow | 40 |  |  | 0.1035 | 288.9985 | 423.0996 | 41.094 | 41.094 | 423.0996 | 288.9467 | 179.5149 | 179.5666 |  | 111.0362
LS1 | WB09 | BPM | 1796 | LS1_WB09:BPM_D1796 | BPM2 | position monitor |  |  |  | 0 | 288.9467 | 423.0996 | 41.094 | 41.094 | 423.0996 | 288.9467 | 179.5666 | 179.5666 |  | 111.088
[6 empty] | diagnostic box |  |  |  | 0.14528 | 288.8741 | 423.0996 | 41.094 | 41.094 | 423.0996 | 288.8015 | 179.6392 | 179.7119 |  | 111.1606
LS1 | WB09 | HMR | 1797 | LS1_WB09:HMR_D1797 | HMR1 | Halo ring, d33mm, t5mm | 33 |  |  | 0 | 288.8015 | 423.0996 | 41.094 | 41.094 | 423.0996 | 288.8015 | 179.7119 | 179.7119 |  | 111.2333
[6 empty] | diagnostic box |  |  |  | 0 | 288.8015 | 423.0996 | 41.094 | 41.094 | 423.0996 | 288.8015 | 179.7119 | 179.7119 |  | 111.2333
LS1 | WB09 | IP | 1797 | LS1_WB09:IP_D1797 | IP_S | ion pump, 75 l/s |  |  |  | 0 | 288.8015 | 423.0996 | 41.094 | 41.094 | 423.0996 | 288.8015 | 179.7119 | 179.7119 |  | 111.2333
[6 empty] | bellow | 40 |  |  | 0.13122 | 288.7358 | 423.0996 | 41.094 | 41.094 | 423.0996 | 288.6702 | 179.7775 | 179.8431 |  | 111.2989
LS1 | CB10 | GV | 1799 | LS1_CB10:GV_D1799 |  | gate valve | 40 |  |  | 0.057404 | 288.6415 | 423.0996 | 41.094 | 41.094 | 423.0996 | 288.6128 | 179.8718 | 179.9005 |  | 111.3932
[6 empty] | bellows |  |  |  | 0.19082 | 288.5174 | 423.0996 | 41.094 | 41.094 | 423.0996 | 288.422 | 179.9959 | 180.0913 |  | 111.5173
LS1 | CB10 | CAV1 | 1802 | LS1_CB10:CAV1_D1802 |  | b08 resonator | 34 |  |  | 0.29817 | 288.2729 | 423.0996 | 41.094 | 41.094 | 423.0996 | 288.1238 | 180.2404 | 180.3895 |  | 111.7618
[10 empty] | 0 | 288.1238 | 423.0996 | 41.094 | 41.094 | 423.0996 | 288.1238 | 180.3895 | 180.3895 |  | 111.9109
LS1 | CB10 | BLM | 1804 | LS1_CB10:BLM_D1804 |  | outside loss monitor - not install |  |  |  | 0 | 288.1238 | 423.0996 | 41.094 | 41.094 | 423.0996 | 288.1238 | 180.3895 | 180.3895 |  | 111.9109
[6 empty] | bellow | 40 |  |  | 0.09651 | 288.0756 | 423.0996 | 41.094 | 41.094 | 423.0996 | 288.0273 | 180.4378 | 180.486 |  | 111.9591
LS1 | CB10 | BPM | 1805 | LS1_CB10:BPM_D1805 | BPM6 | position monitor, BPMc |  |  |  | 0 | 288.0273 | 423.0996 | 41.094 | 41.094 | 423.0996 | 288.0273 | 180.486 | 180.486 |  | 112.0074
[6 empty] | BPM-box | 40 |  |  | 0.05588 | 287.9994 | 423.0996 | 41.094 | 41.094 | 423.0996 | 287.9715 | 180.5139 | 180.5419 |  | 112.0353
[6 empty] | solenoid-entry | 40 |  |  | 0.076136 | 287.9334 | 423.0996 | 41.094 | 41.094 | 423.0996 | 287.8953 | 180.58 | 180.618 |  | 112.1013
LS1 | CB10 | SOL1 | 1809 | LS1_CB10:SOL1_D1809 | S2 | solenoid+correctors | 40 |  |  | 0.5 | 287.6453 | 423.0996 | 41.094 | 41.094 | 423.0996 | 287.3953 | 180.868 | 181.118 |  | 112.3894
[6 empty] | solenoid-exit | 40 |  |  | 0.076136 | 287.3572 | 423.0996 | 41.094 | 41.094 | 423.0996 | 287.3192 | 181.1561 | 181.1942 |  | 112.6775
[6 empty] | bellow |  |  |  | 0.099517 | 287.2694 | 423.0996 | 41.094 | 41.094 | 423.0996 | 287.2197 | 181.2439 | 181.2937 |  | 112.7653
LS1 | CB10 | CAV2 | 1814 | LS1_CB10:CAV2_D1814 |  | b08 resonator | 34 |  |  | 0.29817 | 287.0706 | 423.0996 | 41.094 | 41.094 | 423.0996 | 286.9215 | 181.4428 | 181.5918 |  | 112.9641
[10 empty] | 0 | 286.9215 | 423.0996 | 41.094 | 41.094 | 423.0996 | 286.9215 | 181.5918 | 181.5918 |  | 113.1132
[10 empty] | 0 | 286.9215 | 423.0996 | 41.094 | 41.094 | 423.0996 | 286.9215 | 181.5918 | 181.5918 |  | 113.1132
[6 empty] | bellow |  |  |  | 0.099517 | 286.8717 | 423.0996 | 41.094 | 41.094 | 423.0996 | 286.822 | 181.6416 | 181.6914 |  | 113.163
LS1 | CB10 | CAV3 | 1818 | LS1_CB10:CAV3_D1818 |  | b08 resonator | 34 |  |  | 0.29817 | 286.6729 | 423.0996 | 41.094 | 41.094 | 423.0996 | 286.5238 | 181.8405 | 181.9895 |  | 113.3618
[10 empty] | 0 | 286.5238 | 423.0996 | 41.094 | 41.094 | 423.0996 | 286.5238 | 181.9895 | 181.9895 |  | 113.5109
[10 empty] | 0 | 286.5238 | 423.0996 | 41.094 | 41.094 | 423.0996 | 286.5238 | 181.9895 | 181.9895 |  | 113.5109
[6 empty] | bellow |  |  |  | 0.099517 | 286.474 | 423.0996 | 41.094 | 41.094 | 423.0996 | 286.4243 | 182.0393 | 182.0891 |  | 113.5607
LS1 | CB10 | CAV4 | 1822 | LS1_CB10:CAV4_D1822 |  | b08 resonator | 34 |  |  | 0.29817 | 286.2752 | 423.0996 | 41.094 | 41.094 | 423.0996 | 286.1261 | 182.2381 | 182.3872 |  | 113.7595
[10 empty] | 0 | 286.1261 | 423.0996 | 41.094 | 41.094 | 423.0996 | 286.1261 | 182.3872 | 182.3872 |  | 113.9086
LS1 | CB10 | BLM | 1824 | LS1_CB10:BLM_D1824 |  | outside loss monitor - not install |  |  |  | 0 | 286.1261 | 423.0996 | 41.094 | 41.094 | 423.0996 | 286.1261 | 182.3872 | 182.3872 |  | 113.9086
[6 empty] | bellow |  |  |  | 0.09651 | 286.0779 | 423.0996 | 41.094 | 41.094 | 423.0996 | 286.0296 | 182.4355 | 182.4837 |  | 113.9568
LS1 | CB10 | BPM | 1825 | LS1_CB10:BPM_D1825 | BPM6 | position monitor, BPMc | 40 |  |  | 0 | 286.0296 | 423.0996 | 41.094 | 41.094 | 423.0996 | 286.0296 | 182.4837 | 182.4837 |  | 114.0051
[6 empty] | BPM-box |  |  |  | 0.05588 | 286.0017 | 423.0996 | 41.094 | 41.094 | 423.0996 | 285.9737 | 182.5117 | 182.5396 |  | 114.033
[6 empty] | solenoid-entry | 40 |  |  | 0.076136 | 285.9357 | 423.0996 | 41.094 | 41.094 | 423.0996 | 285.8976 | 182.5777 | 182.6157 |  | 114.0991
LS1 | CB10 | SOL2 | 1829 | LS1_CB10:SOL2_D1829 | S2 | solenoid+correctors | 40 |  |  | 0.5 | 285.6476 | 423.0996 | 41.094 | 41.094 | 423.0996 | 285.3976 | 182.8657 | 183.1157 |  | 114.3871
[6 empty] | solenoid-exit | 40 |  |  | 0.076136 | 285.3595 | 423.0996 | 41.094 | 41.094 | 423.0996 | 285.3215 | 183.1538 | 183.1919 |  | 114.6752
[6 empty] | bellow |  |  |  | 0.099517 | 285.2717 | 423.0996 | 41.094 | 41.094 | 423.0996 | 285.2219 | 183.2416 | 183.2914 |  | 114.763
LS1 | CB10 | CAV5 | 1834 | LS1_CB10:CAV5_D1834 |  | b08 resonator | 34 |  |  | 0.29817 | 285.0729 | 423.0996 | 41.094 | 41.094 | 423.0996 | 284.9238 | 183.4405 | 183.5896 |  | 114.9619
[10 empty] | 0 | 284.9238 | 423.0996 | 41.094 | 41.094 | 423.0996 | 284.9238 | 183.5896 | 183.5896 |  | 115.1109
[10 empty] | 0 | 284.9238 | 423.0996 | 41.094 | 41.094 | 423.0996 | 284.9238 | 183.5896 | 183.5896 |  | 115.1109
[6 empty] | bellow |  |  |  | 0.099517 | 284.874 | 423.0996 | 41.094 | 41.094 | 423.0996 | 284.8243 | 183.6393 | 183.6891 |  | 115.1607
LS1 | CB10 | CAV6 | 1838 | LS1_CB10:CAV6_D1838 |  | b08 resonator | 34 |  |  | 0.29817 | 284.6752 | 423.0996 | 41.094 | 41.094 | 423.0996 | 284.5261 | 183.8382 | 183.9873 |  | 115.3595
[10 empty] | 0 | 284.5261 | 423.0996 | 41.094 | 41.094 | 423.0996 | 284.5261 | 183.9873 | 183.9873 |  | 115.5086
[10 empty] | 0 | 284.5261 | 423.0996 | 41.094 | 41.094 | 423.0996 | 284.5261 | 183.9873 | 183.9873 |  | 115.5086
[6 empty] | bellow |  |  |  | 0.099517 | 284.4763 | 423.0996 | 41.094 | 41.094 | 423.0996 | 284.4266 | 184.037 | 184.0868 |  | 115.5584
LS1 | CB10 | CAV7 | 1842 | LS1_CB10:CAV7_D1842 |  | b08 resonator | 34 |  |  | 0.29817 | 284.2775 | 423.0996 | 41.094 | 41.094 | 423.0996 | 284.1284 | 184.2359 | 184.3849 |  | 115.7572
[10 empty] | 0 | 284.1284 | 423.0996 | 41.094 | 41.094 | 423.0996 | 284.1284 | 184.3849 | 184.3849 |  | 115.9063
LS1 | CB10 | BLM | 1844 | LS1_CB10:BLM_D1844 |  | outside loss monitor - not install |  |  |  | 0 | 284.1284 | 423.0996 | 41.094 | 41.094 | 423.0996 | 284.1284 | 184.3849 | 184.3849 |  | 115.9063
[6 empty] | bellow |  |  |  | 0.09651 | 284.0801 | 423.0996 | 41.094 | 41.094 | 423.0996 | 284.0319 | 184.4332 | 184.4815 |  | 115.9546
LS1 | CB10 | BPM | 1845 | LS1_CB10:BPM_D1845 | BPM6 | position monitor, BPMc | 40 |  |  | 0 | 284.0319 | 423.0996 | 41.094 | 41.094 | 423.0996 | 284.0319 | 184.4815 | 184.4815 |  | 116.0028
[6 empty] | BPM-box |  |  |  | 0.05588 | 284.0039 | 423.0996 | 41.094 | 41.094 | 423.0996 | 283.976 | 184.5094 | 184.5373 |  | 116.0308
[6 empty] | solenoid-entry |  |  |  | 0.076136 | 283.9379 | 423.0996 | 41.094 | 41.094 | 423.0996 | 283.8999 | 184.5754 | 184.6135 |  | 116.0968
LS1 | CB10 | SOL3 | 1849 | LS1_CB10:SOL3_D1849 | S2 | solenoid+correctors | 40 |  |  | 0.5 | 283.6499 | 423.0996 | 41.094 | 41.094 | 423.0996 | 283.3999 | 184.8635 | 185.1135 |  | 116.3848
[6 empty] | solenoid-exit |  |  |  | 0.076136 | 283.3618 | 423.0996 | 41.094 | 41.094 | 423.0996 | 283.3237 | 185.1515 | 185.1896 |  | 116.6729
[6 empty] | bellow |  |  |  | 0.099517 | 283.274 | 423.0996 | 41.094 | 41.094 | 423.0996 | 283.2242 | 185.2394 | 185.2891 |  | 116.7607
LS1 | CB10 | CAV8 | 1854 | LS1_CB10:CAV8_D1854 |  | b08 resonator | 34 |  |  | 0.29817 | 283.0751 | 423.0996 | 41.094 | 41.094 | 423.0996 | 282.926 | 185.4382 | 185.5873 |  | 116.9596
[10 empty] | 0 | 282.926 | 423.0996 | 41.094 | 41.094 | 423.0996 | 282.926 | 185.5873 | 185.5873 |  | 117.1087
[10 empty] | 0 | 282.926 | 423.0996 | 41.094 | 41.094 | 423.0996 | 282.926 | 185.5873 | 185.5873 |  | 117.1087
[6 empty] | bellows |  |  |  | 0.19082 | 282.8306 | 423.0996 | 41.094 | 41.094 | 423.0996 | 282.7352 | 185.6827 | 185.7781 |  | 117.2041
LS1 | CB10 | GV | 1858 | LS1_CB10:GV_D1858 |  | gate valve | 40 |  |  | 0.057404 | 282.7065 | 423.0996 | 41.094 | 41.094 | 423.0996 | 282.6778 | 185.8068 | 185.8355 |  | 117.3282
[6 empty] | bellow | 40 |  |  | 0.1035 | 282.6261 | 423.0996 | 41.094 | 41.094 | 423.0996 | 282.5743 | 185.8873 | 185.939 |  | 117.4086
LS1 | WB10 | BPM | 1859 | LS1_WB10:BPM_D1859 | BPM2 | position monitor |  |  |  | 0 | 282.5743 | 423.0996 | 41.094 | 41.094 | 423.0996 | 282.5743 | 185.939 | 185.939 |  | 117.4604
[6 empty] | diagnostic box |  |  |  | 0.14528 | 282.5017 | 423.0996 | 41.094 | 41.094 | 423.0996 | 282.429 | 186.0117 | 186.0843 |  | 117.533
LS1 | WB10 | HMR | 1861 | LS1_WB10:HMR_D1861 | HMR1 | Halo ring, d33mm, t5mm | 33 |  |  | 0 | 282.429 | 423.0996 | 41.094 | 41.094 | 423.0996 | 282.429 | 186.0843 | 186.0843 |  | 117.6057
[6 empty] | diagnostic box |  |  |  | 0 | 282.429 | 423.0996 | 41.094 | 41.094 | 423.0996 | 282.429 | 186.0843 | 186.0843 |  | 117.6057
LS1 | WB10 | IP | 1861 | LS1_WB10:IP_D1861 | IP_S | ion pump, 75 l/s |  |  |  | 0 | 282.429 | 423.0996 | 41.094 | 41.094 | 423.0996 | 282.429 | 186.0843 | 186.0843 |  | 117.6057
[6 empty] | bellow | 40 |  |  | 0.13122 | 282.3634 | 423.0996 | 41.094 | 41.094 | 423.0996 | 282.2978 | 186.1499 | 186.2155 |  | 117.6713
LS1 | CB11 | GV | 1862 | LS1_CB11:GV_D1862 |  | gate valve | 40 |  |  | 0.057404 | 282.2691 | 423.0996 | 41.094 | 41.094 | 423.0996 | 282.2404 | 186.2442 | 186.2729 |  | 117.7656
[6 empty] | bellows |  |  |  | 0.19082 | 282.145 | 423.0996 | 41.094 | 41.094 | 423.0996 | 282.0496 | 186.3683 | 186.4638 |  | 117.8897
LS1 | CB11 | CAV1 | 1866 | LS1_CB11:CAV1_D1866 |  | b08 resonator | 34 |  |  | 0.29817 | 281.9005 | 423.0996 | 41.094 | 41.094 | 423.0996 | 281.7514 | 186.6128 | 186.7619 |  | 118.1342
[10 empty] | 0 | 281.7514 | 423.0996 | 41.094 | 41.094 | 423.0996 | 281.7514 | 186.7619 | 186.7619 |  | 118.2833
LS1 | CB11 | BLM | 1868 | LS1_CB11:BLM_D1868 |  | outside loss monitor - not install |  |  |  | 0 | 281.7514 | 423.0996 | 41.094 | 41.094 | 423.0996 | 281.7514 | 186.7619 | 186.7619 |  | 118.2833
[6 empty] | bellow | 40 |  |  | 0.09651 | 281.7032 | 423.0996 | 41.094 | 41.094 | 423.0996 | 281.6549 | 186.8102 | 186.8584 |  | 118.3315
LS1 | CB11 | BPM | 1869 | LS1_CB11:BPM_D1869 | BPM6 | position monitor, BPMc |  |  |  | 0 | 281.6549 | 423.0996 | 41.094 | 41.094 | 423.0996 | 281.6549 | 186.8584 | 186.8584 |  | 118.3798
[6 empty] | BPM-box | 40 |  |  | 0.05588 | 281.627 | 423.0996 | 41.094 | 41.094 | 423.0996 | 281.599 | 186.8864 | 186.9143 |  | 118.4077
[6 empty] | solenoid-entry | 40 |  |  | 0.076136 | 281.561 | 423.0996 | 41.094 | 41.094 | 423.0996 | 281.5229 | 186.9524 | 186.9904 |  | 118.4738
LS1 | CB11 | SOL1 | 1872 | LS1_CB11:SOL1_D1872 | S2 | solenoid+correctors | 40 |  |  | 0.5 | 281.2729 | 423.0996 | 41.094 | 41.094 | 423.0996 | 281.0229 | 187.2404 | 187.4904 |  | 118.7618
[6 empty] | solenoid-exit | 40 |  |  | 0.076136 | 280.9848 | 423.0996 | 41.094 | 41.094 | 423.0996 | 280.9468 | 187.5285 | 187.5666 |  | 119.0499
[6 empty] | bellow |  |  |  | 0.099517 | 280.897 | 423.0996 | 41.094 | 41.094 | 423.0996 | 280.8472 | 187.6163 | 187.6661 |  | 119.1377
LS1 | CB11 | CAV2 | 1878 | LS1_CB11:CAV2_D1878 |  | b08 resonator | 34 |  |  | 0.29817 | 280.6982 | 423.0996 | 41.094 | 41.094 | 423.0996 | 280.5491 | 187.8152 | 187.9643 |  | 119.3366
[10 empty] | 0 | 280.5491 | 423.0996 | 41.094 | 41.094 | 423.0996 | 280.5491 | 187.9643 | 187.9643 |  | 119.4856
[10 empty] | 0 | 280.5491 | 423.0996 | 41.094 | 41.094 | 423.0996 | 280.5491 | 187.9643 | 187.9643 |  | 119.4856
[6 empty] | bellow |  |  |  | 0.099517 | 280.4993 | 423.0996 | 41.094 | 41.094 | 423.0996 | 280.4496 | 188.014 | 188.0638 |  | 119.5354
LS1 | CB11 | CAV3 | 1882 | LS1_CB11:CAV3_D1882 |  | b08 resonator | 34 |  |  | 0.29817 | 280.3005 | 423.0996 | 41.094 | 41.094 | 423.0996 | 280.1514 | 188.2129 | 188.362 |  | 119.7342
[10 empty] | 0 | 280.1514 | 423.0996 | 41.094 | 41.094 | 423.0996 | 280.1514 | 188.362 | 188.362 |  | 119.8833
[10 empty] | 0 | 280.1514 | 423.0996 | 41.094 | 41.094 | 423.0996 | 280.1514 | 188.362 | 188.362 |  | 119.8833
[6 empty] | bellow |  |  |  | 0.099517 | 280.1016 | 423.0996 | 41.094 | 41.094 | 423.0996 | 280.0519 | 188.4117 | 188.4615 |  | 119.9331
LS1 | CB11 | CAV4 | 1886 | LS1_CB11:CAV4_D1886 |  | b08 resonator | 34 |  |  | 0.29817 | 279.9028 | 423.0996 | 41.094 | 41.094 | 423.0996 | 279.7537 | 188.6106 | 188.7596 |  | 120.1319
[10 empty] | 0 | 279.7537 | 423.0996 | 41.094 | 41.094 | 423.0996 | 279.7537 | 188.7596 | 188.7596 |  | 120.281
LS1 | CB11 | BLM | 1888 | LS1_CB11:BLM_D1888 |  | outside loss monitor - not install |  |  |  | 0 | 279.7537 | 423.0996 | 41.094 | 41.094 | 423.0996 | 279.7537 | 188.7596 | 188.7596 |  | 120.281
[6 empty] | bellow |  |  |  | 0.09651 | 279.7054 | 423.0996 | 41.094 | 41.094 | 423.0996 | 279.6572 | 188.8079 | 188.8562 |  | 120.3293
LS1 | CB11 | BPM | 1889 | LS1_CB11:BPM_D1889 | BPM6 | position monitor, BPMc | 40 |  |  | 0 | 279.6572 | 423.0996 | 41.094 | 41.094 | 423.0996 | 279.6572 | 188.8562 | 188.8562 |  | 120.3775
[6 empty] | BPM-box |  |  |  | 0.05588 | 279.6292 | 423.0996 | 41.094 | 41.094 | 423.0996 | 279.6013 | 188.8841 | 188.912 |  | 120.4055
[6 empty] | solenoid-entry | 40 |  |  | 0.076136 | 279.5632 | 423.0996 | 41.094 | 41.094 | 423.0996 | 279.5252 | 188.9501 | 188.9882 |  | 120.4715
LS1 | CB11 | SOL2 | 1892 | LS1_CB11:SOL2_D1892 | S2 | solenoid+correctors | 40 |  |  | 0.5 | 279.2752 | 423.0996 | 41.094 | 41.094 | 423.0996 | 279.0252 | 189.2382 | 189.4882 |  | 120.7595
[6 empty] | solenoid-exit | 40 |  |  | 0.076136 | 278.9871 | 423.0996 | 41.094 | 41.094 | 423.0996 | 278.949 | 189.5262 | 189.5643 |  | 121.0476
[6 empty] | bellow |  |  |  | 0.099517 | 278.8993 | 423.0996 | 41.094 | 41.094 | 423.0996 | 278.8495 | 189.6141 | 189.6638 |  | 121.1354
LS1 | CB11 | CAV5 | 1898 | LS1_CB11:CAV5_D1898 |  | b08 resonator | 34 |  |  | 0.29817 | 278.7004 | 423.0996 | 41.094 | 41.094 | 423.0996 | 278.5513 | 189.8129 | 189.962 |  | 121.3343
[10 empty] | 0 | 278.5513 | 423.0996 | 41.094 | 41.094 | 423.0996 | 278.5513 | 189.962 | 189.962 |  | 121.4834
[10 empty] | 0 | 278.5513 | 423.0996 | 41.094 | 41.094 | 423.0996 | 278.5513 | 189.962 | 189.962 |  | 121.4834
[6 empty] | bellow |  |  |  | 0.099517 | 278.5016 | 423.0996 | 41.094 | 41.094 | 423.0996 | 278.4518 | 190.0118 | 190.0615 |  | 121.5331
LS1 | CB11 | CAV6 | 1902 | LS1_CB11:CAV6_D1902 |  | b08 resonator | 34 |  |  | 0.29817 | 278.3027 | 423.0996 | 41.094 | 41.094 | 423.0996 | 278.1537 | 190.2106 | 190.3597 |  | 121.732
[10 empty] | 0 | 278.1537 | 423.0996 | 41.094 | 41.094 | 423.0996 | 278.1537 | 190.3597 | 190.3597 |  | 121.8811
[10 empty] | 0 | 278.1537 | 423.0996 | 41.094 | 41.094 | 423.0996 | 278.1537 | 190.3597 | 190.3597 |  | 121.8811
[6 empty] | bellow |  |  |  | 0.099517 | 278.1039 | 423.0996 | 41.094 | 41.094 | 423.0996 | 278.0541 | 190.4094 | 190.4592 |  | 121.9308
LS1 | CB11 | CAV7 | 1906 | LS1_CB11:CAV7_D1906 |  | b08 resonator | 34 |  |  | 0.29817 | 277.9051 | 423.0996 | 41.094 | 41.094 | 423.0996 | 277.756 | 190.6083 | 190.7574 |  | 122.1297
[10 empty] | 0 | 277.756 | 423.0996 | 41.094 | 41.094 | 423.0996 | 277.756 | 190.7574 | 190.7574 |  | 122.2787
LS1 | CB11 | ND | 1908 | LS1_CB11:ND_D1908 | BLM_ND | neutron detector |  |  |  | 0 | 277.756 | 423.0996 | 41.094 | 41.094 | 423.0996 | 277.756 | 190.7574 | 190.7574 |  | 122.2787
[6 empty] | bellow |  |  |  | 0.09651 | 277.7077 | 423.0996 | 41.094 | 41.094 | 423.0996 | 277.6595 | 190.8056 | 190.8539 |  | 122.327
LS1 | CB11 | BPM | 1909 | LS1_CB11:BPM_D1909 | BPM6 | position monitor, BPMc | 40 |  |  | 0 | 277.6595 | 423.0996 | 41.094 | 41.094 | 423.0996 | 277.6595 | 190.8539 | 190.8539 |  | 122.3753
[6 empty] | BPM-box |  |  |  | 0.05588 | 277.6315 | 423.0996 | 41.094 | 41.094 | 423.0996 | 277.6036 | 190.8818 | 190.9098 |  | 122.4032
[6 empty] | solenoid-entry |  |  |  | 0.076136 | 277.5655 | 423.0996 | 41.094 | 41.094 | 423.0996 | 277.5274 | 190.9478 | 190.9859 |  | 122.4692
LS1 | CB11 | SOL3 | 1912 | LS1_CB11:SOL3_D1912 | S2 | solenoid+correctors | 40 |  |  | 0.5 | 277.2774 | 423.0996 | 41.094 | 41.094 | 423.0996 | 277.0274 | 191.2359 | 191.4859 |  | 122.7573
[6 empty] | solenoid-exit |  |  |  | 0.076136 | 276.9894 | 423.0996 | 41.094 | 41.094 | 423.0996 | 276.9513 | 191.524 | 191.562 |  | 123.0453
[6 empty] | bellow |  |  |  | 0.099517 | 276.9015 | 423.0996 | 41.094 | 41.094 | 423.0996 | 276.8518 | 191.6118 | 191.6616 |  | 123.1332
LS1 | CB11 | CAV8 | 1918 | LS1_CB11:CAV8_D1918 |  | b08 resonator | 34 |  |  | 0.29817 | 276.7027 | 423.0996 | 41.094 | 41.094 | 423.0996 | 276.5536 | 191.8106 | 191.9597 |  | 123.332
[10 empty] | 0 | 276.5536 | 423.0996 | 41.094 | 41.094 | 423.0996 | 276.5536 | 191.9597 | 191.9597 |  | 123.4811
[10 empty] | 0 | 276.5536 | 423.0996 | 41.094 | 41.094 | 423.0996 | 276.5536 | 191.9597 | 191.9597 |  | 123.4811
[6 empty] | bellows |  |  |  | 0.19082 | 276.4582 | 423.0996 | 41.094 | 41.094 | 423.0996 | 276.3628 | 192.0551 | 192.1505 |  | 123.5765
LS1 | CB11 | GV | 1922 | LS1_CB11:GV_D1922 |  | gate valve | 40 |  |  | 0.057404 | 276.3341 | 423.0996 | 41.094 | 41.094 | 423.0996 | 276.3054 | 192.1792 | 192.208 |  | 123.7006
[6 empty] | bellow | 40 |  |  | 0.1035 | 276.2536 | 423.0996 | 41.094 | 41.094 | 423.0996 | 276.2019 | 192.2597 | 192.3115 |  | 123.7811
LS1 | WB11 | BPM | 1923 | LS1_WB11:BPM_D1923 | BPM2 | position monitor |  |  |  | 0 | 276.2019 | 423.0996 | 41.094 | 41.094 | 423.0996 | 276.2019 | 192.3115 | 192.3115 |  | 123.8328
[6 empty] | diagnostic box |  |  |  | 0.14528 | 276.1292 | 423.0996 | 41.094 | 41.094 | 423.0996 | 276.0566 | 192.3841 | 192.4567 |  | 123.9055
LS1 | WB11 | HMR | 1925 | LS1_WB11:HMR_D1925 | HMR1 | Halo ring, d33mm, t5mm | 33 |  |  | 0 | 276.0566 | 423.0996 | 41.094 | 41.094 | 423.0996 | 276.0566 | 192.4567 | 192.4567 |  | 123.9781
[6 empty] | diagnostic box |  |  |  | 0 | 276.0566 | 423.0996 | 41.094 | 41.094 | 423.0996 | 276.0566 | 192.4567 | 192.4567 |  | 123.9781
LS1 | WB11 | IP | 1925 | LS1_WB11:IP_D1925 | IP_S | ion pump, 75 l/s |  |  |  | 0 | 276.0566 | 423.0996 | 41.094 | 41.094 | 423.0996 | 276.0566 | 192.4567 | 192.4567 |  | 123.9781
[6 empty] | bellow | 40 |  |  | 0.13122 | 275.991 | 423.0996 | 41.094 | 41.094 | 423.0996 | 275.9254 | 192.5223 | 192.588 |  | 124.0437
SEGMENT 1 END | [9 empty] | -9.6e-07 | 275.9254 | 423.0996 | 41.094 | 41.094 | 423.0996 | 275.9254 | 192.5879 | 192.5879 | adjustment for residuals | 124.1093
[10 empty] | 1.05 | 275.4004 | 423.0996 | 41.094 | 41.094 | 423.0996 | 274.8754 | 193.1129 | 193.6379 |  | 124.6343
LS1 | BTS | DCHV | 1937 | LS1_BTS:DCHV_D1937 | C2 | correctors-X,Y | 50 |  |  | 0.2 | 274.7754 | 423.0996 | 41.094 | 41.094 | 423.0996 | 274.6754 | 193.7379 | 193.8379 |  | 125.2593
[10 empty] | 0.25 | 274.5504 | 423.0996 | 41.094 | 41.094 | 423.0996 | 274.4254 | 193.9629 | 194.0879 |  | 125.4843
LS1 | BTS | QH | 1942 | LS1_BTS:QH_D1942 | Q1 | quadrupole-X | 50 |  |  | 0.25 | 274.3004 | 423.0996 | 41.094 | 41.094 | 423.0996 | 274.1754 | 194.2129 | 194.3379 |  | 125.7343
[10 empty] | 0.30474 | 274.023 | 423.0996 | 41.094 | 41.094 | 423.0996 | 273.8706 | 194.4903 | 194.6427 |  | 126.0117
LS1 | BTS | GV | 1947 | LS1_BTS:GV_D1947 | GV_M | gate valve | 50 |  |  | 0.057404 | 273.8419 | 423.0996 | 41.094 | 41.094 | 423.0996 | 273.8132 | 194.6714 | 194.7001 |  | 126.1928
[10 empty] | 0.13785 | 273.7443 | 423.0996 | 41.094 | 41.094 | 423.0996 | 273.6754 | 194.769 | 194.8379 |  | 126.2904
LS1 | BTS | QV | 1950 | LS1_BTS:QV_D1950 | Q1 | quadrupole-Y | 50 |  |  | 0.25 | 273.5504 | 423.0996 | 41.094 | 41.094 | 423.0996 | 273.4254 | 194.9629 | 195.0879 |  | 126.4843
[10 empty] | 1.198 | 272.8264 | 423.0996 | 41.094 | 41.094 | 423.0996 | 272.2274 | 195.6869 | 196.2859 |  | 127.2083
LS1 | BTS | DCHV | 1964 | LS1_BTS:DCHV_D1964 | C2 | correctors-X,Y | 50 |  |  | 0.2 | 272.1274 | 423.0996 | 41.094 | 41.094 | 423.0996 | 272.0274 | 196.3859 | 196.4859 |  | 127.9073
[10 empty] | 0 | 272.0274 | 423.0996 | 41.094 | 41.094 | 423.0996 | 272.0274 | 196.4859 | 196.4859 |  | 128.0073
[10 empty] | 0.19214 | 271.9313 | 423.0996 | 41.094 | 41.094 | 423.0996 | 271.8352 | 196.582 | 196.6781 |  | 128.1034
LS1 | BTS | BPM | 1967 | LS1_BTS:BPM_D1967 | BPM3b | position monitor | 47.5 |  |  | 0 | 271.8352 | 423.0996 | 41.094 | 41.094 | 423.0996 | 271.8352 | 196.6781 | 196.6781 | 0.137 | 128.1995
[10 empty] | 0.057856 | 271.8063 | 423.0996 | 41.094 | 41.094 | 423.0996 | 271.7774 | 196.707 | 196.7359 |  | 128.2284
LS1 | BTS | QH | 1969 | LS1_BTS:QH_D1969 | Q1 | quadrupole-X | 50 |  |  | 0.25 | 271.6524 | 423.0996 | 41.094 | 41.094 | 423.0996 | 271.5274 | 196.8609 | 196.9859 |  | 128.3823
[10 empty] | 0.5 | 271.2774 | 423.0996 | 41.094 | 41.094 | 423.0996 | 271.0274 | 197.2359 | 197.4859 |  | 128.7573
LS1 | BTS | QV | 1976 | LS1_BTS:QV_D1976 | Q1 | quadrupole-Y | 50 |  |  | 0.25 | 270.9024 | 423.0996 | 41.094 | 41.094 | 423.0996 | 270.7774 | 197.6109 | 197.7359 |  | 129.1323
[10 empty] | 0.1325 | 270.7111 | 423.0996 | 41.094 | 41.094 | 423.0996 | 270.6449 | 197.8022 | 197.8685 |  | 129.3236
[6 empty] | bellow |  |  |  | 0.1035 | 270.5931 | 423.0996 | 41.094 | 41.094 | 423.0996 | 270.5414 | 197.9202 | 197.972 |  | 129.4416
LS1 | BTS | BPM | 1980 | LS1_BTS:BPM_D1980 | BPM3a | position monitor, temporarily replace by a nipple | 47.5 |  |  | 0 | 270.5414 | 423.0996 | 41.094 | 41.094 | 423.0996 | 270.5414 | 197.972 | 197.972 | Should be BMP3a, 4/24/2017 | 129.4933
[6 empty] | diagnostic box |  |  |  | 0.14528 | 270.4687 | 423.0996 | 41.094 | 41.094 | 423.0996 | 270.3961 | 198.0446 | 198.1172 |  | 129.566
LS1 | BTS | PORT | 1981 | LS1_BTS:PORT_D1981 |  | port for future diagnostics |  |  |  | 0 | 270.3961 | 423.0996 | 41.094 | 41.094 | 423.0996 | 270.3961 | 198.1172 | 198.1172 |  | 129.6386
[6 empty] | diagnostic box |  |  |  | 0 | 270.3961 | 423.0996 | 41.094 | 41.094 | 423.0996 | 270.3961 | 198.1172 | 198.1172 |  | 129.6386
LS1 | BTS | IP | 1981 | LS1_BTS:IP_D1981 | IP_S | ion pump, 75 l/s |  |  |  | 0 | 270.3961 | 423.0996 | 41.094 | 41.094 | 423.0996 | 270.3961 | 198.1172 | 198.1172 |  | 129.6386
[6 empty] | bellow |  |  |  | 0.13122 | 270.3305 | 423.0996 | 41.094 | 41.094 | 423.0996 | 270.2649 | 198.1828 | 198.2485 |  | 129.7042
[10 empty] | 0 | 270.2649 | 423.0996 | 41.094 | 41.094 | 423.0996 | 270.2649 | 198.2485 | 198.2485 |  | 129.7698
[10 empty] | 0.059497 | 270.2351 | 423.0996 | 41.094 | 41.094 | 423.0996 | 270.2054 | 198.2782 | 198.3079 |  | 129.7996
[10 empty] | 0.052097 | 270.1793 | 423.0996 | 41.094 | 41.094 | 423.0996 | 270.1533 | 198.334 | 198.36 |  | 129.8554
[10 empty] | 0.32364 | 269.9915 | 423.0996 | 41.094 | 41.094 | 423.0996 | 269.8297 | 198.5219 | 198.6837 |  | 130.0432
[10 empty] | 0 | 269.8297 | 423.0996 | 41.094 | 41.094 | 423.0996 | 269.8297 | 198.6837 | 198.6837 |  | 130.2051
[10 empty] | 0 | 269.8297 | 423.0996 | 41.094 | 41.094 | 423.0996 | 269.8297 | 198.6837 | 198.6837 |  | 130.2051
[10 empty] | 0.099517 | 269.7799 | 423.0996 | 41.094 | 41.094 | 423.0996 | 269.7301 | 198.7334 | 198.7832 |  | 130.2548
[10 empty] | 0.32364 | 269.5683 | 423.0996 | 41.094 | 41.094 | 423.0996 | 269.4065 | 198.945 | 199.1069 |  | 130.4664
[10 empty] | 0 | 269.4065 | 423.0996 | 41.094 | 41.094 | 423.0996 | 269.4065 | 199.1069 | 199.1069 |  | 130.6282
[10 empty] | 0 | 269.4065 | 423.0996 | 41.094 | 41.094 | 423.0996 | 269.4065 | 199.1069 | 199.1069 |  | 130.6282
[10 empty] | 0.052097 | 269.3804 | 423.0996 | 41.094 | 41.094 | 423.0996 | 269.3544 | 199.1329 | 199.1589 |  | 130.6543
[10 empty] | 0.072 | 269.3184 | 423.0996 | 41.094 | 41.094 | 423.0996 | 269.2824 | 199.1949 | 199.2309 |  | 130.7163
[10 empty] | 0 | 269.2824 | 423.0996 | 41.094 | 41.094 | 423.0996 | 269.2824 | 199.2309 | 199.2309 |  | 130.7523
[6 empty] | bellow |  |  |  | 0.094006 | 269.2354 | 423.0996 | 41.094 | 41.094 | 423.0996 | 269.1884 | 199.278 | 199.325 |  | 130.7993
[6 empty] | vacuum box |  |  |  | 0 | 269.1884 | 423.0996 | 41.094 | 41.094 | 423.0996 | 269.1884 | 199.325 | 199.325 |  | 130.8463
LS1 | BTS | PORT | 1993 | LS1_BTS:PORT_D1993 |  | future diagnostic port |  |  |  | 0 | 269.1884 | 423.0996 | 41.094 | 41.094 | 423.0996 | 269.1884 | 199.325 | 199.325 |  | 130.8463
[6 empty] | vacuum box |  |  |  | 0 | 269.1884 | 423.0996 | 41.094 | 41.094 | 423.0996 | 269.1884 | 199.325 | 199.325 |  | 130.8463
LS1 | BTS | IP | 1993 | LS1_BTS:IP_D1993 | IP_S | ion pump, 75 l/s |  |  |  | 0 | 269.1884 | 423.0996 | 41.094 | 41.094 | 423.0996 | 269.1884 | 199.325 | 199.325 |  | 130.8463
[6 empty] | bellow |  |  |  | 0.18999 | 269.0934 | 423.0996 | 41.094 | 41.094 | 423.0996 | 268.9984 | 199.42 | 199.5149 |  | 130.9413
[10 empty] | 0.106 | 268.9454 | 423.0996 | 41.094 | 41.094 | 423.0996 | 268.8924 | 199.5679 | 199.6209 |  | 131.0893
LS1 | BTS | DCHV | 1997 | LS1_BTS:DCHV_D1997 | C2 | correctors-X,Y | 50 |  |  | 0.2 | 268.7924 | 423.0996 | 41.094 | 41.094 | 423.0996 | 268.6924 | 199.7209 | 199.8209 |  | 131.2423
[10 empty] | 0.25 | 268.5674 | 423.0996 | 41.094 | 41.094 | 423.0996 | 268.4424 | 199.9459 | 200.0709 |  | 131.4673
LS1 | BTS | QH | 2002 | LS1_BTS:QH_D2002 | Q1 | quadrupole-X | 50 |  |  | 0.25 | 268.3174 | 423.0996 | 41.094 | 41.094 | 423.0996 | 268.1924 | 200.1959 | 200.3209 |  | 131.7173
[10 empty] | 0.88621 | 267.7493 | 423.0996 | 41.094 | 41.094 | 423.0996 | 267.3062 | 200.7641 | 201.2072 |  | 132.2854
LS1 | BTS | QV | 2013 | LS1_BTS:QV_D2013 | Q1 | quadrupole-Y | 50 |  |  | 0.25 | 267.1812 | 423.0996 | 41.094 | 41.094 | 423.0996 | 267.0562 | 201.3322 | 201.4572 |  | 132.8535
[10 empty] | 0.87 | 266.6212 | 423.0996 | 41.094 | 41.094 | 423.0996 | 266.1862 | 201.8922 | 202.3272 |  | 133.4135
LS1 | BTS | DCHV | 2024 | LS1_BTS:DCHV_D2024 | C2 | correctors-X,Y | 50 |  |  | 0.2 | 266.0862 | 423.0996 | 41.094 | 41.094 | 423.0996 | 265.9862 | 202.4272 | 202.5272 |  | 133.9485
[10 empty] | 0.1909 | 265.8907 | 423.0996 | 41.094 | 41.094 | 423.0996 | 265.7953 | 202.6226 | 202.7181 | 0.137 | 134.144
LS1 | BTS | BPM | 2027 | LS1_BTS:BPM_D2027 | BPM3b | position monitor | 47.5 |  |  | 0 | 265.7953 | 423.0996 | 41.094 | 41.094 | 423.0996 | 265.7953 | 202.7181 | 202.7181 |  | 134.2394
[10 empty] | 0 | 265.7953 | 423.0996 | 41.094 | 41.094 | 423.0996 | 265.7953 | 202.7181 | 202.7181 |  | 134.2394
[10 empty] | 0.059095 | 265.7657 | 423.0996 | 41.094 | 41.094 | 423.0996 | 265.7362 | 202.7476 | 202.7772 |  | 134.269
LS1 | BTS | QH | 2029 | LS1_BTS:QH_D2029 | Q1 | quadrupole-X | 50 |  |  | 0.25 | 265.6112 | 423.0996 | 41.094 | 41.094 | 423.0996 | 265.4862 | 202.9022 | 203.0272 |  | 134.4235
[10 empty] | 1.0862 | 264.9431 | 423.0996 | 41.094 | 41.094 | 423.0996 | 264.4 | 203.5703 | 204.1134 |  | 135.0916
LS1 | BTS | QV | 2042 | LS1_BTS:QV_D2042 | Q1 | quadrupole-Y | 50 |  |  | 0.25 | 264.275 | 423.0996 | 41.094 | 41.094 | 423.0996 | 264.15 | 204.2384 | 204.3634 |  | 135.7597
[10 empty] | 0.97033 | 263.6648 | 423.0996 | 41.094 | 41.094 | 423.0996 | 263.1796 | 204.8485 | 205.3337 |  | 136.3699
[6 empty] | bellow |  |  |  | 0.1035 | 263.1279 | 423.0996 | 41.094 | 41.094 | 423.0996 | 263.0761 | 205.3855 | 205.4372 |  | 136.9068
LS1 | BTS | BPM | 2054 | LS1_BTS:BPM_D2054 | BPM3a | position monitor | 47.5 |  |  | 0 | 263.0761 | 423.0996 | 41.094 | 41.094 | 423.0996 | 263.0761 | 205.4372 | 205.4372 |  | 136.9586
[6 empty] | diagnostic box |  |  |  | 0.14528 | 263.0035 | 423.0996 | 41.094 | 41.094 | 423.0996 | 262.9309 | 205.5098 | 205.5825 |  | 137.0312
LS1 | BTS | PM | 2056 | LS1_BTS:PM_D2056 | PM_S | profile monitor (small fork) |  |  |  | 0 | 262.9309 | 423.0996 | 41.094 | 41.094 | 423.0996 | 262.9309 | 205.5825 | 205.5825 |  | 137.1039
[6 empty] | diagnostic box |  |  |  | 0 | 262.9309 | 423.0996 | 41.094 | 41.094 | 423.0996 | 262.9309 | 205.5825 | 205.5825 |  | 137.1039
LS1 | BTS | IP | 2056 | LS1_BTS:IP_D2056 | IP_S | ion pump, 75 l/s |  |  |  | 0 | 262.9309 | 423.0996 | 41.094 | 41.094 | 423.0996 | 262.9309 | 205.5825 | 205.5825 |  | 137.1039
[6 empty] | bellow |  |  |  | 0.13122 | 262.8652 | 423.0996 | 41.094 | 41.094 | 423.0996 | 262.7996 | 205.6481 | 205.7137 |  | 137.1695
[10 empty] | 0 | 262.7996 | 423.0996 | 41.094 | 41.094 | 423.0996 | 262.7996 | 205.7137 | 205.7137 |  | 137.2351
[10 empty] | 0.26878 | 262.6652 | 423.0996 | 41.094 | 41.094 | 423.0996 | 262.5309 | 205.8481 | 205.9825 | 2012-03-09 why this odd length ? Make it say 0.78 | 137.3695
LS1 | BTS | DCHV | 2061 | LS1_BTS:DCHV_D2061 | C2 | correctors-X,Y | 50 |  |  | 0.2 | 262.4309 | 423.0996 | 41.094 | 41.094 | 423.0996 | 262.3309 | 206.0825 | 206.1825 |  | 137.6039
[10 empty] | 0.25 | 262.2059 | 423.0996 | 41.094 | 41.094 | 423.0996 | 262.0809 | 206.3075 | 206.4325 |  | 137.8289
LS1 | BTS | QV | 2066 | LS1_BTS:QV_D2066 | Q1 | quadrupole-Y | 50 |  |  | 0.25 | 261.9559 | 423.0996 | 41.094 | 41.094 | 423.0996 | 261.8309 | 206.5575 | 206.6825 |  | 138.0789
[10 empty] | 0.5 | 261.5809 | 423.0996 | 41.094 | 41.094 | 423.0996 | 261.3309 | 206.9325 | 207.1825 |  | 138.4539
LS1 | BTS | QH | 2073 | LS1_BTS:QH_D2073 | Q1 | quadrupole-X | 50 |  |  | 0.25 | 261.2059 | 423.0996 | 41.094 | 41.094 | 423.0996 | 261.0809 | 207.3075 | 207.4325 |  | 138.8289
[10 empty] | 0.2 | 260.9809 | 423.0996 | 41.094 | 41.094 | 423.0996 | 260.8809 | 207.5325 | 207.6325 |  | 139.0539
LS1 | BTS | ND | 2076 | LS1_BTS:ND_D2076 | BLM_ND | neutron detector |  |  |  | 0 | 260.8809 | 423.0996 | 41.094 | 41.094 | 423.0996 | 260.8809 | 207.6325 | 207.6325 |  | 139.1539
[10 empty] | 0.5 | 260.6309 | 423.0996 | 41.094 | 41.094 | 423.0996 | 260.3809 | 207.8825 | 208.1325 |  | 139.4039
[10 empty] | 0.057404 | 260.3522 | 423.0996 | 41.094 | 41.094 | 423.0996 | 260.3235 | 208.1612 | 208.1899 |  | 139.6826
[10 empty] | 0.19049 | 260.2282 | 423.0996 | 41.094 | 41.094 | 423.0996 | 260.133 | 208.2851 | 208.3804 |  | 139.8065
[10 empty] | 0.29817 | 259.9839 | 423.0996 | 41.094 | 41.094 | 423.0996 | 259.8348 | 208.5295 | 208.6785 |  | 140.0508
[10 empty] | 0.099517 | 259.785 | 423.0996 | 41.094 | 41.094 | 423.0996 | 259.7353 | 208.7283 | 208.7781 |  | 140.2497
[10 empty] | 0.29817 | 259.5862 | 423.0996 | 41.094 | 41.094 | 423.0996 | 259.4371 | 208.9272 | 209.0762 |  | 140.4485
[10 empty] | 0.099517 | 259.3873 | 423.0996 | 41.094 | 41.094 | 423.0996 | 259.3376 | 209.126 | 209.1758 |  | 140.6474
[10 empty] | 0.19798 | 259.2386 | 423.0996 | 41.094 | 41.094 | 423.0996 | 259.1396 | 209.2747 | 209.3737 |  | 140.7961
[10 empty] | 0.099517 | 259.0898 | 423.0996 | 41.094 | 41.094 | 423.0996 | 259.0401 | 209.4235 | 209.4733 | space for a possible SC buncher | 140.9449
[10 empty] | 0.29817 | 258.891 | 423.0996 | 41.094 | 41.094 | 423.0996 | 258.7419 | 209.6223 | 209.7714 |  | 141.1437
[10 empty] | 0.099517 | 258.6922 | 423.0996 | 41.094 | 41.094 | 423.0996 | 258.6424 | 209.8212 | 209.8709 |  | 141.3426
[10 empty] | 0.29817 | 258.4933 | 423.0996 | 41.094 | 41.094 | 423.0996 | 258.3442 | 210.02 | 210.1691 |  | 141.5414
[10 empty] | 0.19049 | 258.249 | 423.0996 | 41.094 | 41.094 | 423.0996 | 258.1537 | 210.2644 | 210.3596 |  | 141.7857
[10 empty] | 0.057404 | 258.125 | 423.0996 | 41.094 | 41.094 | 423.0996 | 258.0963 | 210.3883 | 210.417 |  | 141.9097
[10 empty] | 0.067506 | 258.0626 | 423.0996 | 41.094 | 41.094 | 423.0996 | 258.0288 | 210.4508 | 210.4845 |  | 141.9721
LS1 | BTS | GV | 2105 | LS1_BTS:GV_D2105 | GV_M | gate valve | 50 |  |  | 0.057404 | 258.0001 | 423.0996 | 41.094 | 41.094 | 423.0996 | 257.9714 | 210.5132 | 210.5419 |  | 142.0346
[10 empty] | 0.096394 | 257.9232 | 423.0996 | 41.094 | 41.094 | 423.0996 | 257.875 | 210.5901 | 210.6383 |  | 142.1115
LS1 | BTS | IP | 2106 | LS1_BTS:IP_D2106 | IP_S | ion pump, 75 l/s |  |  |  | 0 | 257.875 | 423.0996 | 41.094 | 41.094 | 423.0996 | 257.875 | 210.6383 | 210.6383 |  | 142.1597
[6 empty] | vacuum box |  |  |  | 0.51924 | 257.6154 | 423.0996 | 41.094 | 41.094 | 423.0996 | 257.3558 | 210.8979 | 211.1576 |  | 142.4193
[10 empty] | 0 | 257.3558 | 423.0996 | 41.094 | 41.094 | 423.0996 | 257.3558 | 211.1576 | 211.1576 |  | 142.6789
[10 empty] | 0.1 | 257.3058 | 423.0996 | 41.094 | 41.094 | 423.0996 | 257.2558 | 211.2076 | 211.2576 |  | 142.7289
LS1 | BTS | DCHV | 2114 | LS1_BTS:DCHV_D2114 | C2 | correctors-X,Y | 50 |  |  | 0.2 | 257.1558 | 423.0996 | 41.094 | 41.094 | 423.0996 | 257.0558 | 211.3576 | 211.4576 |  | 142.8789
[10 empty] | 0 | 257.0558 | 423.0996 | 41.094 | 41.094 | 423.0996 | 257.0558 | 211.4576 | 211.4576 |  | 142.9789
[10 empty] | 0.19218 | 256.9597 | 423.0996 | 41.094 | 41.094 | 423.0996 | 256.8636 | 211.5536 | 211.6497 |  | 143.075
LS1 | BTS | BPM | 2116 | LS1_BTS:BPM_D2116 | BPM3b | position monitor | 47.5 |  |  | 0 | 256.8636 | 423.0996 | 41.094 | 41.094 | 423.0996 | 256.8636 | 211.6497 | 211.6497 | 0.137 | 143.1711
[10 empty] | 0.057824 | 256.8347 | 423.0996 | 41.094 | 41.094 | 423.0996 | 256.8058 | 211.6786 | 211.7076 |  | 143.2
LS1 | BTS | QV | 2118 | LS1_BTS:QV_D2118 | Q1 | quadrupole-Y | 50 |  |  | 0.25 | 256.6808 | 423.0996 | 41.094 | 41.094 | 423.0996 | 256.5558 | 211.8326 | 211.9576 |  | 143.3539
[10 empty] | 0.5 | 256.3058 | 423.0996 | 41.094 | 41.094 | 423.0996 | 256.0558 | 212.2076 | 212.4576 |  | 143.7289
LS1 | BTS | QH | 2126 | LS1_BTS:QH_D2126 | Q1 | quadrupole-X | 50 |  |  | 0.25 | 255.9308 | 423.0996 | 41.094 | 41.094 | 423.0996 | 255.8058 | 212.5826 | 212.7076 |  | 144.1039
[10 empty] | 0.16165 | 255.725 | 423.0996 | 41.094 | 41.094 | 423.0996 | 255.6441 | 212.7884 | 212.8692 |  | 144.3097
[6 empty] | bellow |  |  |  | 0.1035 | 255.5924 | 423.0996 | 41.094 | 41.094 | 423.0996 | 255.5406 | 212.921 | 212.9727 |  | 144.4423
LS1 | BTS | BPM | 2130 | LS1_BTS:BPM_D2130 | BPM2 | position monitor | 40 |  |  | 0 | 255.5406 | 423.0996 | 41.094 | 41.094 | 423.0996 | 255.5406 | 212.9727 | 212.9727 |  | 144.4941
[6 empty] | diagnostic box |  |  |  | 0.14528 | 255.468 | 423.0996 | 41.094 | 41.094 | 423.0996 | 255.3954 | 213.0453 | 213.118 |  | 144.5667
LS1 | BTS | PM | 2131 | LS1_BTS:PM_D2131 | PM_S | profile monitor (small fork), defer installation |  |  |  | 0 | 255.3954 | 423.0996 | 41.094 | 41.094 | 423.0996 | 255.3954 | 213.118 | 213.118 |  | 144.6394
[6 empty] | diagnostic box |  |  |  | 0 | 255.3954 | 423.0996 | 41.094 | 41.094 | 423.0996 | 255.3954 | 213.118 | 213.118 |  | 144.6394
LS1 | BTS | IP | 2131 | LS1_BTS:IP_D2131 | IP_S | ion pump, 75 l/s |  |  |  | 0 | 255.3954 | 423.0996 | 41.094 | 41.094 | 423.0996 | 255.3954 | 213.118 | 213.118 |  | 144.6394
[6 empty] | bellow |  |  |  | 0.13122 | 255.3297 | 423.0996 | 41.094 | 41.094 | 423.0996 | 255.2641 | 213.1836 | 213.2492 |  | 144.705
[10 empty] | 0.088633 | 255.2198 | 423.0996 | 41.094 | 41.094 | 423.0996 | 255.1755 | 213.2935 | 213.3378 |  | 144.8149
FS1 | CH01 | GV | 2134 | FS1_CH01:GV_D2134 |  | gate valve | 40 | 0.057404 | 0 | 0.057404 | 255.1468 | 423.0996 | 41.094 | 41.094 | 423.0996 | 255.1181 | 213.3665 | 213.3952 | b85 buncher moved 0.165123 m upstream | 144.8879
[6 empty] | bellows |  |  |  | 0.19049 | 255.0229 | 423.0996 | 41.094 | 41.094 | 423.0996 | 254.9276 | 213.4905 | 213.5857 |  | 145.0119
FS1 | CH01 | CAV1 | 2137 | FS1_CH01:CAV1_D2137 |  | b08 resonator | 34 | 0.29817 |  | 0.29817 | 254.7785 | 423.0996 | 41.094 | 41.094 | 423.0996 | 254.6294 | 213.7348 | 213.8839 |  | 145.2562
[6 empty] | bellows |  | 0.099517 |  | 0.099517 | 254.5797 | 423.0996 | 41.094 | 41.094 | 423.0996 | 254.5299 | 213.9337 | 213.9834 |  | 145.455
FS1 | CH01 | CAV2 | 2141 | FS1_CH01:CAV2_D2141 |  | b08 resonator | 34 | 0.29817 |  | 0.29817 | 254.3808 | 423.0996 | 41.094 | 41.094 | 423.0996 | 254.2318 | 214.1325 | 214.2816 |  | 145.6539
[6 empty] | bellows |  |  |  | 0.099517 | 254.182 | 423.0996 | 41.094 | 41.094 | 423.0996 | 254.1322 | 214.3313 | 214.3811 |  | 145.8527
[10 empty] | 0.19798 | 254.0332 | 423.0996 | 41.094 | 41.094 | 423.0996 | 253.9343 | 214.4801 | 214.5791 |  | 146.0015
[6 empty] | bellows |  |  |  | 0.099517 | 253.8845 | 423.0996 | 41.094 | 41.094 | 423.0996 | 253.8347 | 214.6288 | 214.6786 |  | 146.1502
FS1 | CH01 | CAV3 | 2148 | FS1_CH01:CAV3_D2148 |  | b08 resonator | 34 | 0.29817 |  | 0.29817 | 253.6856 | 423.0996 | 41.094 | 41.094 | 423.0996 | 253.5366 | 214.8277 | 214.9768 |  | 146.3491
[6 empty] | bellows |  | 0.099517 |  | 0.099517 | 253.4868 | 423.0996 | 41.094 | 41.094 | 423.0996 | 253.437 | 215.0265 | 215.0763 |  | 146.5479
FS1 | CH01 | CAV4 | 2152 | FS1_CH01:CAV4_D2152 |  | b08 resonator | 34 | 0.29817 |  | 0.29817 | 253.288 | 423.0996 | 41.094 | 41.094 | 423.0996 | 253.1389 | 215.2254 | 215.3745 |  | 146.7468
[6 empty] | bellows |  |  |  | 0.19049 | 253.0436 | 423.0996 | 41.094 | 41.094 | 423.0996 | 252.9484 | 215.4697 | 215.565 |  | 146.9911
FS1 | CH01 | GV | 2156 | FS1_CH01:GV_D2156 |  | gate valve | 40 | 0.057404 |  | 0.057404 | 252.9197 | 423.0996 | 41.094 | 41.094 | 423.0996 | 252.891 | 215.5937 | 215.6224 |  | 147.115
[10 empty] | 0.16514 | 252.8084 | 423.0996 | 41.094 | 41.094 | 423.0996 | 252.7258 | 215.7049 | 215.7875 |  | 147.2263
[6 empty] | bellow |  |  |  | 0.011054 | 252.7203 | 423.0996 | 41.094 | 41.094 | 423.0996 | 252.7148 | 215.793 | 215.7986 |  | 147.3144
[6 empty] | vacuum box |  |  |  | 0 | 252.7148 | 423.0996 | 41.094 | 41.094 | 423.0996 | 252.7148 | 215.7986 | 215.7986 |  | 147.3199
FS1 | CSS | FAVS | 2158 | FS1_CSS:FAVS_D2158 | FVS | fast valve sensor |  |  |  | 0 | 252.7148 | 423.0996 | 41.094 | 41.094 | 423.0996 | 252.7148 | 215.7986 | 215.7986 |  | 147.3199
[6 empty] | vacuum box |  |  |  | 0 | 252.7148 | 423.0996 | 41.094 | 41.094 | 423.0996 | 252.7148 | 215.7986 | 215.7986 |  | 147.3199
FS1 | CSS | IP | 2158 | FS1_CSS:IP_D2158 | IP_S | ion pump, 75 l/s |  |  |  | 0 | 252.7148 | 423.0996 | 41.094 | 41.094 | 423.0996 | 252.7148 | 215.7986 | 215.7986 |  | 147.3199
[6 empty] | bellow |  |  |  | 0.16868 | 252.6304 | 423.0996 | 41.094 | 41.094 | 423.0996 | 252.5461 | 215.8829 | 215.9672 |  | 147.4043
FS1 | CSS | FAV | 2160 | FS1_CSS:FAV_D2160 | FV | fast valve | 40 |  |  | 0 | 252.5461 | 423.0996 | 41.094 | 41.094 | 423.0996 | 252.5461 | 215.9672 | 215.9672 | 0.067196 | 147.4886
[10 empty] | 0.20307 | 252.4446 | 423.0996 | 41.094 | 41.094 | 423.0996 | 252.343 | 216.0688 | 216.1703 |  | 147.5901
FS1 | CSS | DH | 2163 | FS1_CSS:DH_D2163 | D1 | dipole-5deg, D1-1, C1 | 40 x 40 |  |  | 0.3 | 252.1932 | 423.0931 | 41.094 | 41.094 | 423.0865 | 252.0434 | 216.3203 | 216.4703 |  | 147.8417
[10 empty] | 0.25 | 251.9189 | 423.0756 | 41.094 | 41.094 | 423.0647 | 251.7944 | 216.5953 | 216.7203 |  | 148.1167
FS1 | CSS | DH | 2169 | FS1_CSS:DH_D2169 | D1 | dipole-5deg, D1-2, C1 | 40 x 40 |  |  | 0.3 | 251.6446 | 423.0582 | 41.094 | 41.094 | 423.0517 | 251.4947 | 216.8703 | 217.0203 |  | 148.3917
[10 empty] | 0.091402 | 251.449 | 423.0517 | 41.094 | 41.094 | 423.0517 | 251.4033 | 217.066 | 217.1117 |  | 148.5874
[10 empty] | 0.067196 | 251.3697 | 423.0517 | 41.094 | 41.094 | 423.0517 | 251.3362 | 217.1453 | 217.1789 | 20170214 moved upstream | 148.6667
[10 empty] | 0.091402 | 251.2905 | 423.0517 | 41.094 | 41.094 | 423.0517 | 251.2447 | 217.2246 | 217.2703 |  | 148.746
FS1 | CSS | DH | 2174 | FS1_CSS:DH_D2174 | D1 | dipole-5deg, D1-3, C1 | 40 x 40 |  |  | 0.3 | 251.0949 | 423.0582 | 41.094 | 41.094 | 423.0647 | 250.9451 | 217.4203 | 217.5703 |  | 148.9417
[10 empty] | 0.25 | 250.8206 | 423.0756 | 41.094 | 41.094 | 423.0865 | 250.6961 | 217.6953 | 217.8203 |  | 149.2167
FS1 | CSS | DH | 2180 | FS1_CSS:DH_D2180 | D1 | dipole-5deg, D1-4, C1 | 40 x 40 |  |  | 0.3 | 250.5463 | 423.0931 | 41.094 | 41.094 | 423.0996 | 250.3965 | 217.9703 | 218.1203 |  | 149.4917
[6 empty] | coil-out (assumed) |  |  |  | 0.06 | 250.3665 | 423.0996 | 41.094 | 41.094 | 423.0996 | 250.3365 | 218.1503 | 218.1803 |  | 149.6717
[10 empty] | 0.11724 | 250.2778 | 423.0996 | 41.094 | 41.094 | 423.0996 | 250.2192 | 218.2389 | 218.2975 |  | 149.7603
FS1 | CSS | BCM | 2183 | FS1_CSS:BCM_D2183 | BCM2 | AC current transformer |  |  |  | 0.1 | 250.1692 | 423.0996 | 41.094 | 41.094 | 423.0996 | 250.1192 | 218.3475 | 218.3975 |  | 149.8689
[10 empty] | 0.17244 | 250.033 | 423.0996 | 41.094 | 41.094 | 423.0996 | 249.9468 | 218.4838 | 218.57 |  | 150.0051
FS1 | CSS | TMP | 2186 | FS1_CSS:TMP_D2186 | TMP_L | turbo pump 2050 l/s |  |  |  | 0 | 249.9468 | 423.0996 | 41.094 | 41.094 | 423.0996 | 249.9468 | 218.57 | 218.57 |  | 150.0913
[10 empty] | 0.13933 | 249.8771 | 423.0996 | 41.094 | 41.094 | 423.0996 | 249.8075 | 218.6396 | 218.7093 |  | 150.161
[6 empty] | bellow |  |  |  | 0.1 | 249.7575 | 423.0996 | 41.094 | 41.094 | 423.0996 | 249.7075 | 218.7593 | 218.8093 |  | 150.2807
[6 empty] | coil-out |  |  |  | 0.036 | 249.6895 | 423.0996 | 41.094 | 41.094 | 423.0996 | 249.6715 | 218.8273 | 218.8453 |  | 150.3487
FS1 | CSS | DCHV | 2189 | FS1_CSS:DCHV_D2189 | C2 | correctors-X,Y | 50 |  |  | 0.2 | 249.5715 | 423.0996 | 41.094 | 41.094 | 423.0996 | 249.4715 | 218.9453 | 219.0453 |  | 150.4667
[10 empty] | 0.25 | 249.3465 | 423.0996 | 41.094 | 41.094 | 423.0996 | 249.2215 | 219.1703 | 219.2953 |  | 150.6917
FS1 | CSS | QH | 2194 | FS1_CSS:QH_D2194 | Q1 | quadrupole-X | 50 |  |  | 0.25 | 249.0965 | 423.0996 | 41.094 | 41.094 | 423.0996 | 248.9715 | 219.4203 | 219.5453 |  | 150.9417
[10 empty] | 0.0475 | 248.9477 | 423.0996 | 41.094 | 41.094 | 423.0996 | 248.924 | 219.5691 | 219.5928 |  | 151.0904
[10 empty] | 0 | 248.924 | 423.0996 | 41.094 | 41.094 | 423.0996 | 248.924 | 219.5928 | 219.5928 |  | 151.1142
[6 empty] | diagnostic box |  |  |  | 0.19515 | 248.8264 | 423.0996 | 41.094 | 41.094 | 423.0996 | 248.7288 | 219.6904 | 219.788 |  | 151.2117
FS1 | CSS | LPM | 2198 | FS1_CSS:LPM_D2198 | LPMx | bunch length monitor (no costed) | future LPM3 |  |  | 0 | 248.7288 | 423.0996 | 41.094 | 41.094 | 423.0996 | 248.7288 | 219.788 | 219.788 |  | 151.3093
FS1 | CSS | PM | 2198 | FS1_CSS:PM_D2198 | PM_S | profile monitor (small fork), defer installation |  |  |  | 0 | 248.7288 | 423.0996 | 41.094 | 41.094 | 423.0996 | 248.7288 | 219.788 | 219.788 |  | 151.3093
FS1 | CSS | IP | 2198 | FS1_CSS:IP_D2198 | IP_S | ion pump, 75 l/s |  |  |  | 0 | 248.7288 | 423.0996 | 41.094 | 41.094 | 423.0996 | 248.7288 | 219.788 | 219.788 |  | 151.3093
[10 empty] | 0.13118 | 248.6632 | 423.0996 | 41.094 | 41.094 | 423.0996 | 248.5976 | 219.8535 | 219.9191 |  | 151.3749
FS1 | CSS | GV | 2199 | FS1_CSS:GV_D2199 | GV_M | gate valve | 50 |  |  | 0.057404 | 248.5689 | 423.0996 | 41.094 | 41.094 | 423.0996 | 248.5402 | 219.9478 | 219.9765 |  | 151.4692
[10 empty] | 0.10661 | 248.4869 | 423.0996 | 41.094 | 41.094 | 423.0996 | 248.4336 | 220.0298 | 220.0832 |  | 151.5512
FS1 | CSS | QV | 2202 | FS1_CSS:QV_D2202 | Q1 | quadrupole-Y | 50 |  |  | 0.25 | 248.3086 | 423.0996 | 41.094 | 41.094 | 423.0996 | 248.1836 | 220.2082 | 220.3332 |  | 151.7295
[10 empty] | 0.13552 | 248.1159 | 423.0996 | 41.094 | 41.094 | 423.0996 | 248.0481 | 220.4009 | 220.4687 |  | 151.9223
[10 empty] | 0.15102 | 247.9726 | 423.0996 | 41.094 | 41.094 | 423.0996 | 247.8971 | 220.5442 | 220.6197 |  | 152.0656
FS1 | CSS | TMP | 2206 | FS1_CSS:TMP_D2206 | TMP_L | turbo pump 2050 l/s |  |  |  | 0 | 247.8971 | 423.0996 | 41.094 | 41.094 | 423.0996 | 247.8971 | 220.6197 | 220.6197 |  | 152.1411
FS1 | CSS | FAVS | 2206 | FS1_CSS:FAVS_D2206 | FVS | fast valve sensor |  |  |  | 0 | 247.8971 | 423.0996 | 41.094 | 41.094 | 423.0996 | 247.8971 | 220.6197 | 220.6197 |  | 152.1411
[10 empty] | 0.26346 | 247.7653 | 423.0996 | 41.094 | 41.094 | 423.0996 | 247.6336 | 220.7514 | 220.8832 |  | 152.2728
FS1 | CSS | DCHV | 2210 | FS1_CSS:DCHV_D2210 | C2 | correctors-X,Y | 50 |  |  | 0.2 | 247.5336 | 423.0996 | 41.094 | 41.094 | 423.0996 | 247.4336 | 220.9832 | 221.0832 |  | 152.5045
[10 empty] | 0.027106 | 247.4201 | 423.0996 | 41.094 | 41.094 | 423.0996 | 247.4065 | 221.0967 | 221.1103 |  | 152.6181
FS1 | CSS | BPM | 2212 | FS1_CSS:BPM_D2212 | BPM3a | position monitor | 47.5 |  |  | 0.137 | 247.338 | 423.0996 | 41.094 | 41.094 | 423.0996 | 247.2695 | 221.1788 | 221.2473 |  | 152.7001
[10 empty] | 0.085894 | 247.2266 | 423.0996 | 41.094 | 41.094 | 423.0996 | 247.1836 | 221.2902 | 221.3332 |  | 152.8116
FS1 | CSS | QH | 2215 | FS1_CSS:QH_D2215 | Q1 | quadrupole-X | 50 |  |  | 0.25 | 247.0586 | 423.0996 | 41.094 | 41.094 | 423.0996 | 246.9336 | 221.4582 | 221.5832 |  | 152.9795
[10 empty] | 0.25 | 246.8086 | 423.0996 | 41.094 | 41.094 | 423.0996 | 246.6836 | 221.7082 | 221.8332 |  | 153.2295
FS1 | CSS | QV | 2220 | FS1_CSS:QV_D2220 | Q1 | quadrupole-Y | 50 |  |  | 0.25 | 246.5586 | 423.0996 | 41.094 | 41.094 | 423.0996 | 246.4336 | 221.9582 | 222.0832 |  | 153.4795
[10 empty] | 0 | 246.4336 | 423.0996 | 41.094 | 41.094 | 423.0996 | 246.4336 | 222.0832 | 222.0832 |  | 153.6045
[10 empty] | 0.082809 | 246.3922 | 423.0996 | 41.094 | 41.094 | 423.0996 | 246.3508 | 222.1246 | 222.166 |  | 153.6459
FS1 | CSS | GV | 2222 | FS1_CSS:GV_D2222 | GV_M | gate valve | 50 |  |  | 0.057404 | 246.3221 | 423.0996 | 41.094 | 41.094 | 423.0996 | 246.2934 | 222.1947 | 222.2234 |  | 153.716
[10 empty] | 0.008798 | 246.289 | 423.0996 | 41.094 | 41.094 | 423.0996 | 246.2846 | 222.2278 | 222.2322 |  | 153.7491
[6 empty] | bellow |  |  |  | 0.094699 | 246.2373 | 423.0996 | 41.094 | 41.094 | 423.0996 | 246.1899 | 222.2795 | 222.3269 | bellow compressed by 0.008803 m, 4/24/2017 | 153.8009
FS1 | CSS | BPM | 2223 | FS1_CSS:BPM_D2223 | BPM3a | position monitor | 47.5 |  |  | 0 | 246.1899 | 423.0996 | 41.094 | 41.094 | 423.0996 | 246.1899 | 222.3269 | 222.3269 |  | 153.8482
[6 empty] | diagnostic box |  |  |  | 0.14528 | 246.1173 | 423.0996 | 41.094 | 41.094 | 423.0996 | 246.0446 | 222.3995 | 222.4721 |  | 153.9209
FS1 | CSS | PM | 2225 | FS1_CSS:PM_D2225 | PM_S | profile monitor (small fork) |  |  | 1.356 | 0 | 246.0446 | 423.0996 | 41.094 | 41.094 | 423.0996 | 246.0446 | 222.4721 | 222.4721 |  | 153.9935
[6 empty] | diagnostic box |  |  | 1.356 | 0 | 246.0446 | 423.0996 | 41.094 | 41.094 | 423.0996 | 246.0446 | 222.4721 | 222.4721 |  | 153.9935
FS1 | CSS | IP | 2225 | FS1_CSS:IP_D2225 | IP_S | ion pump, 75 l/s |  |  |  | 0 | 246.0446 | 423.0996 | 41.094 | 41.094 | 423.0996 | 246.0446 | 222.4721 | 222.4721 |  | 153.9935
location of temporary carbon foil without Li module: PM2225 to foil is 1.356008 m | [9 empty] | 0 | 246.0446 | 423.0996 | 41.094 | 41.094 | 423.0996 | 246.0446 | 222.4721 | 222.4721 |  | 153.9935
[6 empty] | bellow |  |  |  | 0.13122 | 245.979 | 423.0996 | 41.094 | 41.094 | 423.0996 | 245.9134 | 222.5378 | 222.6034 |  | 154.0591
FS1 | STRL | GV | 2226 | FS1_STRL:GV_D2227 | GV | gate valve | GV to be moved inside |  |  | 0 | 245.9134 | 423.0996 | 41.094 | 41.094 | 423.0996 | 245.9134 | 222.6034 | 222.6034 | 1.9756 | 154.1247
[7 empty] | 44.704 |  |  | 0.010783 | 245.908 | 423.0996 | 41.094 | 41.094 | 423.0996 | 245.9026 | 222.6088 | 222.6141 | 1.1402 | 154.1301
FS1 | STRL | IC | 2226 | FS1_STRL:IC_D2227 | BLM_IC | ionization chamber, y=424 |  |  |  | 0 | 245.9026 | 423.0996 | 41.094 | 41.094 | 423.0996 | 245.9026 | 222.6141 | 222.6141 | 0.8354 | 154.1355
FS1 | STRL | IC | 2227 | FS1_STRL:IC_D2228 | BLM_IC | ionization chamber, y=422 |  |  |  | 0.072 | 245.8666 | 423.0996 | 41.094 | 41.094 | 423.0996 | 245.8306 | 222.6501 | 222.6861 | stripper module length: 1.975607 | 154.1715
[6 empty] | stripper module | 44.704 |  |  | 0.528 | 245.5666 | 423.0996 | 41.094 | 41.094 | 423.0996 | 245.3026 | 222.9501 | 223.2141 | 1.9756 | 154.4715
FS1 | STRL | CP | 2232 | FS1_STRL:CP_D2233 | CP_L | cryo pump, 1500 l/s |  |  |  | 0 | 245.3026 | 423.0996 | 41.094 | 41.094 | 423.0996 | 245.3026 | 223.2141 | 223.2141 |  | 154.7355
[6 empty] | #stripper | 38.354 |  |  | 0.52942 | 245.0379 | 423.0996 | 41.094 | 41.094 | 423.0996 | 244.7732 | 223.4789 | 223.7436 | 1.9877 | 155.0002
FS1 | STRL | STRIP | 2237 | FS1_STRL:STRIP_D2237 |  | lithium film stripper |  |  |  | 0 | 244.7732 | 423.0996 | 41.094 | 41.094 | 423.0996 | 244.7732 | 223.7436 | 223.7436 |  | 155.2649
[6 empty] | #stripper | 38.354 |  |  | 0.27058 | 244.6379 | 423.0996 | 41.094 | 41.094 | 423.0996 | 244.5026 | 223.8789 | 224.0141 |  | 155.4002
FS1 | STRL | CP | 2240 | FS1_STRL:CP_D2241 | CP_L | cryo pump, 1500 l/s |  |  |  | 0 | 244.5026 | 423.0996 | 41.094 | 41.094 | 423.0996 | 244.5026 | 224.0141 | 224.0141 |  | 155.5355
[6 empty] | stripper module | 44.704 |  |  | 0.52081 | 244.2422 | 423.0996 | 41.094 | 41.094 | 423.0996 | 243.9818 | 224.2746 | 224.535 |  | 155.7959
FS1 | STRL | GV | 2246 | FS1_STRL:GV_D2246 | GV_ | gate valve |  |  |  | 0.044008 | 243.9598 | 423.0996 | 41.094 | 41.094 | 423.0996 | 243.9378 | 224.557 | 224.579 |  | 156.0783
FS1 | STRL | IC | 2246 | FS1_STRL:IC_D2246 | BLM_IC | ionization chamber, y=424 |  |  |  | 0 | 243.9378 | 423.0996 | 41.094 | 41.094 | 423.0996 | 243.9378 | 224.579 | 224.579 |  | 156.1003
FS1 | STRL | IC | 2247 | FS1_STRL:IC_D2247 | BLM_IC | ionization chamber, y=422 | 44.704 |  |  | 0 | 243.9378 | 423.0996 | 41.094 | 41.094 | 423.0996 | 243.9378 | 224.579 | 224.579 |  | 156.1003
[6 empty] | Li module end flange |  |  |  | 0 | 243.9378 | 423.0996 | 41.094 | 41.094 | 423.0996 | 243.9378 | 224.579 | 224.579 |  | 156.1003
[10 empty] | 0 | 243.9378 | 423.0996 | 41.094 | 41.094 | 423.0996 | 243.9378 | 224.579 | 224.579 |  | 156.1003
[6 empty] | bellow+spool | 50 |  |  | 0.14286 | 243.8664 | 423.0996 | 41.094 | 41.094 | 423.0996 | 243.7949 | 224.6504 | 224.7218 |  | 156.1718
[10 empty] | 0 | 243.7949 | 423.0996 | 41.094 | 41.094 | 423.0996 | 243.7949 | 224.7218 | 224.7218 |  | 156.2432
FS1 | CSS | GV | 2248 | FS1_CSS:GV_D2248 | GV_M | gate valve | 50 |  |  | 0.057404 | 243.7662 | 423.0996 | 41.094 | 41.094 | 423.0996 | 243.7375 | 224.7505 | 224.7792 |  | 156.2719
FS1 | CSS | CAM | 2248 | FS1_CSS:CAM_D2248 | CCD_? | front camera |  |  |  | 0 | 243.7375 | 423.0996 | 41.094 | 41.094 | 423.0996 | 243.7375 | 224.7792 | 224.7792 |  | 156.3006
[6 empty] | carbon stripper chamber |  |  |  | 0.12445 | 243.6753 | 423.0996 | 41.094 | 41.094 | 423.0996 | 243.6131 | 224.8415 | 224.9037 |  | 156.3628
[6 empty] | #stripper |  |  |  | 0 | 243.6131 | 423.0996 | 41.094 | 41.094 | 423.0996 | 243.6131 | 224.9037 | 224.9037 | removed the small PM (FS1_CSS:PM_D2249) | 156.4251
FS1 | CSS | STRIP | 2249 | FS1_CSS:STRIP_D2249 |  | carbon foil stripper |  |  |  | 0 | 243.6131 | 423.0996 | 41.094 | 41.094 | 423.0996 | 243.6131 | 224.9037 | 224.9037 |  | 156.4251
FS1 | CSS | TMP | 2249 | FS1_CSS:TMP_D2249 | TMP_M | turbo pump 400 l/s |  |  |  | 0 | 243.6131 | 423.0996 | 41.094 | 41.094 | 423.0996 | 243.6131 | 224.9037 | 224.9037 | removed the 75l/s IP (FS1_CSS:IP_D2249) | 156.4251
[6 empty] | #stripper |  |  |  | 0 | 243.6131 | 423.0996 | 41.094 | 41.094 | 423.0996 | 243.6131 | 224.9037 | 224.9037 |  | 156.4251
[6 empty] | carbon stripper chamber |  |  |  | 0.15829 | 243.5339 | 423.0996 | 41.094 | 41.094 | 423.0996 | 243.4548 | 224.9828 | 225.062 |  | 156.5042
FS1 | CSS | CAM | 2251 | FS1_CSS:CAM_D2251 | CCD_? | back camera |  |  |  | 0 | 243.4548 | 423.0996 | 41.094 | 41.094 | 423.0996 | 243.4548 | 225.062 | 225.062 |  | 156.5833
FS1 | CSS | GV | 2251 | FS1_CSS:GV_D2251 | GV_M | gate valve | 50 |  |  | 0.057404 | 243.4261 | 423.0996 | 41.094 | 41.094 | 423.0996 | 243.3974 | 225.0907 | 225.1194 |  | 156.612
[10 empty] | 0.048889 | 243.3729 | 423.0996 | 41.094 | 41.094 | 423.0996 | 243.3485 | 225.1438 | 225.1683 |  | 156.6652
FS1 | CSS | BPM | 2252 | FS1_CSS:BPM_D2248 | BPM3 | position monitor BPM3a + short bellow | 47.5 |  |  | 0 | 243.3485 | 423.0996 | 41.094 | 41.094 | 423.0996 | 243.3485 | 225.1683 | 225.1683 | moved from FS1_CSS:BPM_D2248 | 156.6896
[10 empty] | 0.064891 | 243.3161 | 423.0996 | 41.094 | 41.094 | 423.0996 | 243.2836 | 225.2007 | 225.2332 |  | 156.7221
FS1 | CSS | QV | 2254 | FS1_CSS:QV_D2254 | Q1 | quadrupole-Y | 50 |  |  | 0.25 | 243.1586 | 423.0996 | 41.094 | 41.094 | 423.0996 | 243.0336 | 225.3582 | 225.4832 |  | 156.8795
[10 empty] | 0.092506 | 242.9874 | 423.0996 | 41.094 | 41.094 | 423.0996 | 242.9411 | 225.5294 | 225.5757 |  | 157.0508
FS1 | CSS | DCHV | 2257 | FS1_CSS:DCHV_D2257 | C2 | correctors-X,Y | 50 |  |  | 0.2 | 242.8411 | 423.0996 | 41.094 | 41.094 | 423.0996 | 242.7411 | 225.6757 | 225.7757 |  | 157.197
[10 empty] | 0 | 242.7411 | 423.0996 | 41.094 | 41.094 | 423.0996 | 242.7411 | 225.7757 | 225.7757 |  | 157.297
[10 empty] | 0.10749 | 242.6874 | 423.0996 | 41.094 | 41.094 | 423.0996 | 242.6336 | 225.8294 | 225.8832 |  | 157.3508
[10 empty] | 0 | 242.6336 | 423.0996 | 41.094 | 41.094 | 423.0996 | 242.6336 | 225.8832 | 225.8832 |  | 157.4045
FS1 | CSS | QH | 2260 | FS1_CSS:QH_D2260 | Q1 | quadrupole-X | 50 |  |  | 0.25 | 242.5086 | 423.0996 | 41.094 | 41.094 | 423.0996 | 242.3836 | 226.0082 | 226.1332 |  | 157.5295
[6 empty] | coil out + leads |  |  |  | 0.098 | 242.3346 | 423.0996 | 41.094 | 41.094 | 423.0996 | 242.2856 | 226.1822 | 226.2312 |  | 157.7035
[10 empty] | 0.084251 | 242.2435 | 423.0996 | 41.094 | 41.094 | 423.0996 | 242.2014 | 226.2733 | 226.3154 |  | 157.7946
FS1 | CSS | LPM | 2263 | FS1_CSS:LPM_D2263 | LPM3 | bunch length monitor |  |  |  | 0 | 242.2014 | 423.0996 | 41.094 | 41.094 | 423.0996 | 242.2014 | 226.3154 | 226.3154 |  | 157.8368
[10 empty] | 0.08375 | 242.1595 | 423.0996 | 41.094 | 41.094 | 423.0996 | 242.1176 | 226.3573 | 226.3992 |  | 157.8787
FS1 | CSS | BCM | 2264 | FS1_CSS:BCM_D2264 | BCM2 | AC current transformer |  |  |  | 0.1 | 242.0676 | 423.0996 | 41.094 | 41.094 | 423.0996 | 242.0176 | 226.4492 | 226.4992 |  | 157.9705
[10 empty] | 0.20355 | 241.9158 | 423.0996 | 41.094 | 41.094 | 423.0996 | 241.8141 | 226.6009 | 226.7027 |  | 158.1223
FS1 | CSS | TMP | 2267 | FS1_CSS:TMP_D2267 | TMP_L | turbo pump 2050 l/s |  |  |  | 0 | 241.8141 | 423.0996 | 41.094 | 41.094 | 423.0996 | 241.8141 | 226.7027 | 226.7027 |  | 158.2241
FS1 | CSS | FAVS | 2267 | FS1_CSS:FAVS_D2267 | FVS | fast valve sensor |  |  |  | 0 | 241.8141 | 423.0996 | 41.094 | 41.094 | 423.0996 | 241.8141 | 226.7027 | 226.7027 |  | 158.2241
[7 empty] | 0.69455 |  |  | 0 | 241.8141 | 423.0996 | 41.094 | 41.094 | 423.0996 | 241.8141 | 226.7027 | 226.7027 |  | 158.2241
[6 empty] | collimation flange removed |  |  |  | 0.28245 | 241.6728 | 423.0996 | 41.094 | 41.094 | 423.0996 | 241.5316 | 226.8439 | 226.9852 |  | 158.3653
[6 empty] | coil out + leads |  |  |  | 0.098 | 241.4826 | 423.0996 | 41.094 | 41.094 | 423.0996 | 241.4336 | 227.0342 | 227.0832 |  | 158.5555
FS1 | CSS | QV | 2272 | FS1_CSS:QV_D2272 | Q1 | quadrupole-Y | 50 |  |  | 0.25 | 241.3086 | 423.0996 | 41.094 | 41.094 | 423.0996 | 241.1836 | 227.2082 | 227.3332 |  | 158.7295
[10 empty] | 0.13866 | 241.1143 | 423.0996 | 41.094 | 41.094 | 423.0996 | 241.045 | 227.4025 | 227.4718 |  | 158.9239
FS1 | CSS | DCHV | 2276 | FS1_CSS:DCHV_D2276 | C2 | correctors-X,Y | 50 |  |  | 0.2 | 240.945 | 423.0996 | 41.094 | 41.094 | 423.0996 | 240.845 | 227.5718 | 227.6718 |  | 159.0932
[10 empty] | 0.13939 | 240.7753 | 423.0996 | 41.094 | 41.094 | 423.0996 | 240.7056 | 227.7415 | 227.8112 |  | 159.2629
FS1 | CSS | BPM | 2278 | FS1_CSS:BPM_D2278 | BPM3b | position monitor | 47.5 |  |  | 0 | 240.7056 | 423.0996 | 41.094 | 41.094 | 423.0996 | 240.7056 | 227.8112 | 227.8112 | 0.137 | 159.3326
[10 empty] | 0.0598 | 240.6757 | 423.0996 | 41.094 | 41.094 | 423.0996 | 240.6458 | 227.8411 | 227.871 |  | 159.3625
FS1 | CSS | QH | 2280 | FS1_CSS:QH_D2280 | Q1 | quadrupole-X | 50 |  |  | 0.25 | 240.5208 | 423.0996 | 41.094 | 41.094 | 423.0996 | 240.3958 | 227.996 | 228.121 |  | 159.5174
[10 empty] | 0.28 | 240.2558 | 423.0996 | 41.094 | 41.094 | 423.0996 | 240.1158 | 228.261 | 228.401 |  | 159.7824
[10 empty] | 0.082672 | 240.0744 | 423.0996 | 41.094 | 41.094 | 423.0996 | 240.0331 | 228.4423 | 228.4837 |  | 159.9637
FS1 | CSS | TMP | 2285 | FS1_CSS:TMP_D2285 | TMP_L | turbo pump 2050 l/s |  |  |  | 0 | 240.0331 | 423.0996 | 41.094 | 41.094 | 423.0996 | 240.0331 | 228.4837 | 228.4837 |  | 160.005
[10 empty] | 0.2199 | 239.9231 | 423.0996 | 41.094 | 41.094 | 423.0996 | 239.8132 | 228.5936 | 228.7036 |  | 160.115
[10 empty] | 0 | 239.8132 | 423.0996 | 41.094 | 41.094 | 423.0996 | 239.8132 | 228.7036 | 228.7036 |  | 160.2249
[10 empty] | 0 | 239.8132 | 423.0996 | 41.094 | 41.094 | 423.0996 | 239.8132 | 228.7036 | 228.7036 |  | 160.2249
FS1 | CSS | CLLM | 2287 | FS1_CSS:CLLM_D2287 | CF1 | collimation flange, R=15 mm |  |  |  | 0 | 239.8132 | 423.0996 | 41.094 | 41.094 | 423.0996 | 239.8132 | 228.7036 | 228.7036 |  | 160.2249
[10 empty] | 0.18302 | 239.7217 | 423.0996 | 41.094 | 41.094 | 423.0996 | 239.6302 | 228.7951 | 228.8866 |  | 160.3165
[10 empty] | 0 | 239.6302 | 423.0996 | 41.094 | 41.094 | 423.0996 | 239.6302 | 228.8866 | 228.8866 | 20170215 D1-1 & D1-2 moved 0.229406 m upstream | 160.408
FS1 | CSS | DH | 2290 | FS1_CSS:DH_D2290 | D1 | dipole-5deg, D1-1, C2 | 40 x 40 |  |  | 0.3 | 239.4804 | 423.0931 | 41.094 | 41.094 | 423.0865 | 239.3305 | 229.0366 | 229.1866 |  | 160.558
[10 empty] | 0.25 | 239.206 | 423.0756 | 41.094 | 41.094 | 423.0647 | 239.0815 | 229.3116 | 229.4366 |  | 160.833
FS1 | CSS | DH | 2296 | FS1_CSS:DH_D2296 | D1 | dipole-5deg, D1-1, C2 | 40 x 40 |  |  | 0.3 | 238.9317 | 423.0582 | 41.094 | 41.094 | 423.0517 | 238.7819 | 229.5866 | 229.7366 |  | 161.108
[10 empty] | 0.082804 | 238.7405 | 423.0517 | 41.094 | 41.094 | 423.0517 | 238.6991 | 229.778 | 229.8194 |  | 161.2994
[6 empty] | 2nd chicane not installed initially, replaced by a pipe |  |  |  | 0.1 | 238.6491 | 423.0517 | 41.094 | 41.094 | 423.0517 | 238.5991 | 229.8694 | 229.9194 |  | 161.3908
[10 empty] | 0.067196 | 238.5655 | 423.0517 | 41.094 | 41.094 | 423.0517 | 238.5319 | 229.953 | 229.9866 |  | 161.4744
[10 empty] | 0.1 | 238.4819 | 423.0517 | 41.094 | 41.094 | 423.0517 | 238.4319 | 230.0366 | 230.0866 |  | 161.558
FS1 | CSS | DH | 2302 | FS1_CSS:DH_D2302 | D1 | dipole-5deg, D1-1, C2 | 40 x 40 |  |  | 0.3 | 238.2821 | 423.0582 | 41.094 | 41.094 | 423.0647 | 238.1323 | 230.2366 | 230.3866 |  | 161.758
[10 empty] | 0.25 | 238.0077 | 423.0756 | 41.094 | 41.094 | 423.0865 | 237.8832 | 230.5116 | 230.6366 | 20170215 added 0.2294 m | 162.033
FS1 | CSS | DH | 2308 | FS1_CSS:DH_D2308 | D1 | dipole-5deg, D1-1, C2 | 40 x 40 |  |  | 0.3 | 237.7334 | 423.0931 | 41.094 | 41.094 | 423.0996 | 237.5836 | 230.7866 | 230.9366 |  | 162.308
[10 empty] | 0.19645 | 237.4854 | 423.0996 | 41.094 | 41.094 | 423.0996 | 237.3871 | 231.0348 | 231.133 |  | 162.5562
FS1 | CSS | FAV | 2312 | FS1_CSS:FAV_D2312 | FV | fast valve | 40 |  |  | 0.067196 | 237.3535 | 423.0996 | 41.094 | 41.094 | 423.0996 | 237.32 | 231.1666 | 231.2002 |  | 162.688
[10 empty] | 0.003898 | 237.318 | 423.0996 | 41.094 | 41.094 | 423.0996 | 237.3161 | 231.2022 | 231.2041 |  | 162.7236
[6 empty] | bellow | 40 |  |  | 0.1035 | 237.2643 | 423.0996 | 41.094 | 41.094 | 423.0996 | 237.2126 | 231.2559 | 231.3076 |  | 162.7773
FS1 | CSS | BPM | 2313 | FS1_CSS:BPM_D2313 | BPM2 | position monitor | 40 |  |  | 0 | 237.2126 | 423.0996 | 41.094 | 41.094 | 423.0996 | 237.2126 | 231.3076 | 231.3076 |  | 162.829
[6 empty] | diagnostic box |  |  |  | 0.14528 | 237.1399 | 423.0996 | 41.094 | 41.094 | 423.0996 | 237.0673 | 231.3803 | 231.4529 | 0.39757 | 162.9017
FS1 | CSS | PM | 2315 | FS1_CSS:PM_D2315 | PM_S | profile monitor (small fork), defer installation |  |  |  | 0 | 237.0673 | 423.0996 | 41.094 | 41.094 | 423.0996 | 237.0673 | 231.4529 | 231.4529 | 2.2 | 162.9743
[6 empty] | diagnostic box |  |  |  | 0 | 237.0673 | 423.0996 | 41.094 | 41.094 | 423.0996 | 237.0673 | 231.4529 | 231.4529 | 1.4 | 162.9743
FS1 | CSS | IP | 2315 | FS1_CSS:IP_D2315 | IP_S | pump, 75 l/s |  |  |  | 0 | 237.0673 | 423.0996 | 41.094 | 41.094 | 423.0996 | 237.0673 | 231.4529 | 231.4529 | 0.253 | 162.9743
FS1 | CSS | FAVS | 2315 | FS1_CSS:FAVS_D2315 | FVS | fast valve sensor |  |  |  | 0 | 237.0673 | 423.0996 | 41.094 | 41.094 | 423.0996 | 237.0673 | 231.4529 | 231.4529 |  | 162.9743
[6 empty] | bellow | 40 |  |  | 0.13122 | 237.0017 | 423.0996 | 41.094 | 41.094 | 423.0996 | 236.9361 | 231.5185 | 231.5841 |  | 163.0399
[10 empty] | 0.017429 | 236.9273 | 423.0996 | 41.094 | 41.094 | 423.0996 | 236.9186 | 231.5929 | 231.6016 | 20170216 reduced 0.022604 m | 163.1142
FS1 | CSS | CLLM | 2316 | FS1_CSS:CLLM_D2316 | CF1 | collimation flange, R=15 mm |  |  |  | 0 | 236.9186 | 423.0996 | 41.094 | 41.094 | 423.0996 | 236.9186 | 231.6016 | 231.6016 |  | 163.1229
[10 empty] | 0.096757 | 236.8702 | 423.0996 | 41.094 | 41.094 | 423.0996 | 236.8219 | 231.6499 | 231.6983 |  | 163.1713
[10 empty] | 0.1 | 236.7719 | 423.0996 | 41.094 | 41.094 | 423.0996 | 236.7219 | 231.7483 | 231.7983 |  | 163.2697
FS1 | MGB01 | GV | 2318 | FS1_MGB01:GV_D2318 |  | gate valve | 40 |  |  | 0.057404 | 236.6932 | 423.0996 | 41.094 | 41.094 | 423.0996 | 236.6645 | 231.827 | 231.8557 |  | 163.3484
[10 empty] | 0 | 236.6645 | 423.0996 | 41.094 | 41.094 | 423.0996 | 236.6645 | 231.8557 | 231.8557 |  | 163.3771
FS1 | MGB01 | CAV | 2320 | FS1_MGB01:CAV_D2320 |  | b19 resonator 1 1/4 | 36 |  |  | 0.31833 | 236.5053 | 423.0996 | 41.094 | 41.094 | 423.0996 | 236.3461 | 232.0149 | 232.1741 |  | 163.5363
FS1 | MGB01 | IP | 2322 | FS1_MGB01:IP_D2322 | IP_L | ion pump, ? l/s |  |  |  | 0 | 236.3461 | 423.0996 | 41.094 | 41.094 | 423.0996 | 236.3461 | 232.1741 | 232.1741 |  | 163.6954
FS1 | MGB01 | CAV | 2323 | FS1_MGB01:CAV_D2323 |  | b19 resonator 1 2/4 | 36 |  |  | 0.31833 | 236.187 | 423.0996 | 41.094 | 41.094 | 423.0996 | 236.0278 | 232.3332 | 232.4924 |  | 163.8546
FS1 | MGB01 | CAV | 2325 | FS1_MGB01:CAV_D2325 |  | rf coupler |  |  |  | 0 | 236.0278 | 423.0996 | 41.094 | 41.094 | 423.0996 | 236.0278 | 232.4924 | 232.4924 |  | 164.0137
[10 empty] | 0 | 236.0278 | 423.0996 | 41.094 | 41.094 | 423.0996 | 236.0278 | 232.4924 | 232.4924 |  | 164.0137
FS1 | MGB01 | CAV | 2327 | FS1_MGB01:CAV_D2327 |  | b19 resonator 1 3/4 | 36 |  |  | 0.31833 | 235.8686 | 423.0996 | 41.094 | 41.094 | 423.0996 | 235.7095 | 232.6515 | 232.8107 |  | 164.1729
FS1 | MGB01 | TMP | 2328 | FS1_MGB01:TMP_D2330 | TMP_L | turbo pump, ? l/s |  |  |  | 0 | 235.7095 | 423.0996 | 41.094 | 41.094 | 423.0996 | 235.7095 | 232.8107 | 232.8107 |  | 164.3321
FS1 | MGB01 | CAV | 2330 | FS1_MGB01:CAV_D2330 |  | b19 resonator 1 4/4 | 36 |  |  | 0.31833 | 235.5503 | 423.0996 | 41.094 | 41.094 | 423.0996 | 235.3912 | 232.9699 | 233.129 |  | 164.4912
[10 empty] | 0 | 235.3912 | 423.0996 | 41.094 | 41.094 | 423.0996 | 235.3912 | 233.129 | 233.129 |  | 164.6504
FS1 | MGB01 | GV | 2332 | FS1_MGB01:GV_D2332 |  | gate valve | 40 |  |  | 0.057404 | 235.3625 | 423.0996 | 41.094 | 41.094 | 423.0996 | 235.3338 | 233.1577 | 233.1864 |  | 164.6791
[10 empty] | 0.91761 | 234.875 | 423.0996 | 41.094 | 41.094 | 423.0996 | 234.4162 | 233.6452 | 234.104 | diag bx moved down by 0.12119 m, 4/24/2017 | 165.1666
[6 empty] | bellow | 40 |  |  | 0.152 | 234.3402 | 423.0996 | 41.094 | 41.094 | 423.0996 | 234.2642 | 234.18 | 234.256 |  | 165.7014
[6 empty] | vacuum box |  |  |  | 0 | 234.2642 | 423.0996 | 41.094 | 41.094 | 423.0996 | 234.2642 | 234.256 | 234.256 |  | 165.7774
FS1 | CSS | FAVS | 2343 | FS1_CSS:FAVS_D2343 | FVS | fast valve sensor |  |  |  | 0 | 234.2642 | 423.0996 | 41.094 | 41.094 | 423.0996 | 234.2642 | 234.256 | 234.256 |  | 165.7774
[6 empty] | vacuum box |  |  |  | 0 | 234.2642 | 423.0996 | 41.094 | 41.094 | 423.0996 | 234.2642 | 234.256 | 234.256 |  | 165.7774
FS1 | CSS | IP | 2343 | FS1_CSS:IP_D2343 | IP_S | ion pump, 75 l/s |  |  |  | 0 | 234.2642 | 423.0996 | 41.094 | 41.094 | 423.0996 | 234.2642 | 234.256 | 234.256 |  | 165.7774
[6 empty] | bellow | 40 |  |  | 0.132 | 234.1982 | 423.0996 | 41.094 | 41.094 | 423.0996 | 234.1322 | 234.322 | 234.388 |  | 165.8434
[10 empty] | 0.001052 | 234.1316 | 423.0996 | 41.094 | 41.094 | 423.0996 | 234.1311 | 234.3886 | 234.3891 |  | 165.9099
[10 empty] | 0.015594 | 234.1233 | 423.0996 | 41.094 | 41.094 | 423.0996 | 234.1155 | 234.3969 | 234.4047 |  | 165.9183
FS1 | CSS | CLLM | 2344 | FS1_CSS:CLLM_D2344 | CF1 | collimation flange, R=15 mm |  |  |  | 0 | 234.1155 | 423.0996 | 41.094 | 41.094 | 423.0996 | 234.1155 | 234.4047 | 234.4047 |  | 165.9261
[10 empty] | 0.30958 | 233.9607 | 423.0996 | 41.094 | 41.094 | 423.0996 | 233.8059 | 234.5595 | 234.7143 |  | 166.0808
[10 empty] | 0 | 233.8059 | 423.0996 | 41.094 | 41.094 | 423.0996 | 233.8059 | 234.7143 | 234.7143 |  | 166.2356
[10 empty] | 0 | 233.8059 | 423.0996 | 41.094 | 41.094 | 423.0996 | 233.8059 | 234.7143 | 234.7143 |  | 166.2356
[10 empty] | 0.069596 | 233.7711 | 423.0996 | 41.094 | 41.094 | 423.0996 | 233.7363 | 234.7491 | 234.7839 |  | 166.2704
FS1 | CSS | FAV | 2348 | FS1_CSS:FAV_D2348 | FV | fast valve | 40 |  |  | 0.067196 | 233.7027 | 423.0996 | 41.094 | 41.094 | 423.0996 | 233.6691 | 234.8175 | 234.8511 |  | 166.3388
[10 empty] | 0.14724 | 233.5955 | 423.0996 | 41.094 | 41.094 | 423.0996 | 233.5219 | 234.9247 | 234.9983 |  | 166.4461
FS1 | CSS | DCHV | 2351 | FS1_CSS:DCHV_D2351 | C2 | correctors-X,Y | 50 |  |  | 0.2 | 233.4219 | 423.0996 | 41.094 | 41.094 | 423.0996 | 233.3219 | 235.0983 | 235.1983 |  | 166.6197
[10 empty] | 0.1067 | 233.2685 | 423.0996 | 41.094 | 41.094 | 423.0996 | 233.2152 | 235.2517 | 235.305 |  | 166.773
FS1 | CSS | BCM | 2353 | FS1_CSS:BCM_D2353 | BCM2 | AC current transformer |  |  |  | 0 | 233.2152 | 423.0996 | 41.094 | 41.094 | 423.0996 | 233.2152 | 235.305 | 235.305 |  | 166.8264
[10 empty] | 0.1433 | 233.1435 | 423.0996 | 41.094 | 41.094 | 423.0996 | 233.0719 | 235.3767 | 235.4483 |  | 166.898
FS1 | CSS | QH | 2356 | FS1_CSS:QH_D2356 | Q1 | quadrupole-X | 50 |  |  | 0.25 | 232.9469 | 423.0996 | 41.094 | 41.094 | 423.0996 | 232.8219 | 235.5733 | 235.6983 |  | 167.0947
[6 empty] | coil out |  |  |  | 0.047 | 232.7984 | 423.0996 | 41.094 | 41.094 | 423.0996 | 232.7749 | 235.7218 | 235.7453 |  | 167.2432
[10 empty] | 0.19117 | 232.6793 | 423.0996 | 41.094 | 41.094 | 423.0996 | 232.5837 | 235.8409 | 235.9365 | 20170216 space adjusted | 167.3623
FS1 | CSS | CLLM | 2359 | FS1_CSS:CLLM_D2359 | CF1 | collimation flange, R=15 mm |  |  |  | 0 | 232.5837 | 423.0996 | 41.094 | 41.094 | 423.0996 | 232.5837 | 235.9365 | 235.9365 |  | 167.4578
[10 empty] | 0.038832 | 232.5643 | 423.0996 | 41.094 | 41.094 | 423.0996 | 232.5449 | 235.9559 | 235.9753 |  | 167.4773
[6 empty] | coil out + leads |  |  |  | 0.098 | 232.4959 | 423.0996 | 41.094 | 41.094 | 423.0996 | 232.4469 | 236.0243 | 236.0733 |  | 167.5457
FS1 | CSS | QH | 2362 | FS1_CSS:QH_D2362 | Q1 | quadrupole-X | 50 |  |  | 0.25 | 232.3219 | 423.0996 | 41.094 | 41.094 | 423.0996 | 232.1969 | 236.1983 | 236.3233 |  | 167.7197
[10 empty] | 0 | 232.1969 | 423.0996 | 41.094 | 41.094 | 423.0996 | 232.1969 | 236.3233 | 236.3233 |  | 167.8447
[10 empty] | 0 | 232.1969 | 423.0996 | 41.094 | 41.094 | 423.0996 | 232.1969 | 236.3233 | 236.3233 |  | 167.8447
[9 empty] | 0.28785 | 0.3 | 232.0469 | 423.0996 | 41.094 | 41.094 | 423.0996 | 231.8969 | 236.4733 | 236.6233 |  | 167.9947
FS1 | CSS | DCHV | 2367 | FS1_CSS:DCHV_D2367 | C2 | correctors-X,Y | 50 |  |  | 0.2 | 231.7969 | 423.0996 | 41.094 | 41.094 | 423.0996 | 231.6969 | 236.7233 | 236.8233 |  | 168.2447
[10 empty] | -0.01215 | 231.703 | 423.0996 | 41.094 | 41.094 | 423.0996 | 231.709 | 236.8172 | 236.8112 |  | 168.3386
FS1 | CSS | BPM | 2369 | FS1_CSS:BPM_D2369 | BPM3b | position monitor | 47.5 |  |  | 0.137 | 231.6405 | 423.0996 | 41.094 | 41.094 | 423.0996 | 231.572 | 236.8797 | 236.9482 |  | 168.401
[10 empty] | 0.12515 | 231.5095 | 423.0996 | 41.094 | 41.094 | 423.0996 | 231.4469 | 237.0107 | 237.0733 | 20170216 space adjusted | 168.5321
FS1 | CSS | QV | 2372 | FS1_CSS:QV_D2372 | Q1 | quadrupole-Y | 50 |  |  | 0.25 | 231.3219 | 423.0996 | 41.094 | 41.094 | 423.0996 | 231.1969 | 237.1983 | 237.3233 |  | 168.7197
[10 empty] | 0.25 | 231.0719 | 423.0996 | 41.094 | 41.094 | 423.0996 | 230.9469 | 237.4483 | 237.5733 |  | 168.9697
FS1 | CSS | QH | 2377 | FS1_CSS:QH_D2377 | Q1 | quadrupole-X | 50 |  |  | 0.25 | 230.8219 | 423.0996 | 41.094 | 41.094 | 423.0996 | 230.6969 | 237.6983 | 237.8233 |  | 169.2197
[10 empty] | 0.145 | 230.6244 | 423.0996 | 41.094 | 41.094 | 423.0996 | 230.5519 | 237.8958 | 237.9683 |  | 169.4172
FS1 | CSS | DCHV | 2381 | FS1_CSS:DCHV_D2381 | C2 | correctors-X,Y | 50 |  |  | 0.2 | 230.4519 | 423.0996 | 41.094 | 41.094 | 423.0996 | 230.3519 | 238.0683 | 238.1683 |  | 169.5897
[10 empty] | 0.059488 | 230.3221 | 423.0996 | 41.094 | 41.094 | 423.0996 | 230.2924 | 238.198 | 238.2278 | 20170216 space adjusted | 169.7194
[6 empty] | bellow |  |  |  | 0.1035 | 230.2407 | 423.0996 | 41.094 | 41.094 | 423.0996 | 230.1889 | 238.2795 | 238.3313 |  | 169.8009
FS1 | CSS | BPM | 2383 | FS1_CSS:BPM_D2383 | BPM3a | position monitor | 47.5 |  |  | 0 | 230.1889 | 423.0996 | 41.094 | 41.094 | 423.0996 | 230.1889 | 238.3313 | 238.3313 |  | 169.8527
[6 empty] | diagnostic box |  |  |  | 0.14528 | 230.1163 | 423.0996 | 41.094 | 41.094 | 423.0996 | 230.0436 | 238.4039 | 238.4766 |  | 169.9253
FS1 | CSS | PM | 2385 | FS1_CSS:PM_D2385 | PM_S | profile monitor (small fork) |  |  |  | 0 | 230.0436 | 423.0996 | 41.094 | 41.094 | 423.0996 | 230.0436 | 238.4766 | 238.4766 |  | 169.9979
[6 empty] | diagnostic box |  |  |  | 0 | 230.0436 | 423.0996 | 41.094 | 41.094 | 423.0996 | 230.0436 | 238.4766 | 238.4766 |  | 169.9979
FS1 | CSS | FAVS | 2385 | FS1_CSS:FAVS_D2385 | FVS | fast valve sensor |  |  |  | 0 | 230.0436 | 423.0996 | 41.094 | 41.094 | 423.0996 | 230.0436 | 238.4766 | 238.4766 |  | 169.9979
FS1 | CSS | IP | 2385 | FS1_CSS:IP_D2384 | IP_S | ion pump, 75 l/s |  |  |  | 0 | 230.0436 | 423.0996 | 41.094 | 41.094 | 423.0996 | 230.0436 | 238.4766 | 238.4766 |  | 169.9979
FS1 | CSS | IP | 2385 | FS1_CSS:IP_D2385 | IP_S | ion pump, 75 l/s |  |  |  | 0 | 230.0436 | 423.0996 | 41.094 | 41.094 | 423.0996 | 230.0436 | 238.4766 | 238.4766 |  | 169.9979
[6 empty] | bellow |  |  |  | 0.13118 | 229.978 | 423.0996 | 41.094 | 41.094 | 423.0996 | 229.9124 | 238.5422 | 238.6078 | 20170216 space adjusted | 170.0635
FS1 | CSS | GV | 2386 | FS1_CSS:GV_D2386 | GV_M | gate valve | 50 |  |  | 0.057404 | 229.8837 | 423.0996 | 41.094 | 41.094 | 423.0996 | 229.855 | 238.6365 | 238.6652 |  | 170.1578 | [19 empty] | straight line
First beam dump line starts in "V" column, also for SEE beamline (below the two dump beamlines) | [9 empty] | 0.19302 | 229.7585 | 423.0996 | 41.094 | 41.094 | 423.0996 | 229.662 | 238.7617 | 238.8582 | adjustment for residuals | 170.283 | dump1 line start (FS1 straight line dump) | [13 empty] | 41.094 | 423.0996 | 229.662 |  |  | 2013/06/20 length updated from 5.892 to 5.922 Nathan Bultman
FS1 | BBS | DH | 2394 | FS1_BBS:DH_D2394 | D2 | dipole-45deg, D2-1 | 40 x 100 |  |  | 1.0407 | 229.1936 | 422.9056 | 41.094 | 41.094 | 422.7115 | 228.7251 | 239.3785 | 239.8988 |  | 170.8999 | FS1 | BTS | DH | 2394 | FS1_BTS:DH_D2394 | D2 | dipole-45deg, D2-1 | 40 x 100 |  |  | 1.1062 | 228.5558 | 423.0996 | 41.094 | 41.094 | 423.0996 | 228.5558 | 239.4113 | 239.9644
[10 empty] | 0.63 | 228.5024 | 422.4888 | 41.094 | 41.094 | 422.266 | 228.2796 | 240.2138 | 240.5288 |  | 171.7352 | FS1 | BTS | GV | 2400 | FS1_BTS:GV_D2400 | GV_M | gate valve | 50 |  |  | 0.057404 | 228.5271 | 423.0996 | 41.094 | 41.094 | 423.0996 | 228.4984 | 239.9931 | 240.0218
FS1 | BBS | SLH | 2405 | FS1_BBS:SLH_D2405 |  | charge selection slit high power |  |  |  | 0 | 228.2796 | 422.266 | 41.094 | 41.094 | 422.266 | 228.2796 | 240.5288 | 240.5288 |  | 172.0502 | [10 empty] | 0.79139 | 228.1027 | 423.0996 | 41.094 | 41.094 | 423.0996 | 227.707 | 240.4175 | 240.8132
[10 empty] | 0 | 228.2796 | 422.266 | 41.094 | 41.094 | 422.266 | 228.2796 | 240.5288 | 240.5288 |  | 172.0502 | [10 empty] | 0 | 227.707 | 423.0996 | 41.094 | 41.094 | 423.0996 | 227.707 | 240.8132 | 240.8132
FS1 | BBS | TMP | 2405 | FS1_BBS:TMP_D2405 | TMP_L | turbo pump 2050 l/s |  |  |  | 0 | 228.2796 | 422.266 | 41.094 | 41.094 | 422.266 | 228.2796 | 240.5288 | 240.5288 |  | 172.0502 | FS1 | BTS | Q | 2409 | FS1_BTS:Q_D2409 | Q1 | quadrupole-25cm |  |  |  | 0.25 | 227.582 | 423.0996 | 41.094 | 41.094 | 423.0996 | 227.457 | 240.9382 | 241.0632
[10 empty] | 0.58 | 228.0746 | 422.061 | 41.094 | 41.094 | 421.8559 | 227.8695 | 240.8188 | 241.1088 |  | 172.3402 | [10 empty] | 0.09 | 227.412 | 423.0996 | 41.094 | 41.094 | 423.0996 | 227.367 | 241.1082 | 241.1532
FS1 | BBS | DCHV | 2412 | FS1_BBS:DCHV_D2412 | C1 | correctors-X,Y | 140 |  |  | 0.2 | 227.7988 | 421.7852 | 41.094 | 41.094 | 421.7145 | 227.7281 | 241.2088 | 241.3088 |  | 172.7302 | FS1 | BTS | Q | 2413 | FS1_BTS:Q_D2413 | Q1 | quadrupole-25cm |  |  |  | 0.25 | 227.242 | 423.0996 | 41.094 | 41.094 | 423.0996 | 227.117 | 241.2782 | 241.4032
[10 empty] | 0.15 | 227.675 | 421.6615 | 41.094 | 41.094 | 421.6084 | 227.622 | 241.3838 | 241.4588 |  | 172.9052 | [10 empty] | 0.58999 | 226.822 | 423.0996 | 41.094 | 41.094 | 423.0996 | 226.527 | 241.6982 | 241.9932
FS1 | BBS | QH | 2416 | FS1_BBS:QH_D2416 | Q6 | quadrupole-X, B1 | 40 x 140 |  |  | 0.25 | 227.5336 | 421.52 | 41.094 | 41.094 | 421.4317 | 227.4452 | 241.5838 | 241.7088 |  | 173.1052 | FS1 | BTS | Q | 2421 | FS1_BTS:Q_D2421 | Q2 | quadrupole-26cm |  |  |  | 0.26 | 226.397 | 423.0996 | 41.094 | 41.094 | 423.0996 | 226.267 | 242.1232 | 242.2532
[10 empty] | 0 | 227.4452 | 421.4317 | 41.094 | 41.094 | 421.4317 | 227.4452 | 241.7088 | 241.7088 |  | 173.2302 | [10 empty] | 0.41001 | 226.062 | 423.0996 | 41.094 | 41.094 | 423.0996 | 225.857 | 242.4582 | 242.6632 | distance to the entrance of D4
[10 empty] | 0.14 | 227.3957 | 421.3822 | 41.094 | 41.094 | 421.3327 | 227.3462 | 241.7788 | 241.8488 |  | 173.3002 | [10 empty] | 5.8337 | 222.9402 | 423.0996 | 41.094 | 41.094 | 423.0996 | 220.0233 | 245.58 | 248.4969 | moved 5m due to SEE1 line
FS1 | BBS | S | 2419 | FS1_BBS:S_D2419 | H3 | hexapole-X+ | 140 |  | 0.22586 | 0.15 | 227.2932 | 421.2796 | 41.094 | 41.094 | 421.2266 | 227.2402 | 241.9238 | 241.9988 |  | 173.4452 | [6 empty] | a cross will be added |  |  |  | 0 | 220.0233 | 423.0996 | 41.094 | 41.094 | 423.0996 | 220.0233 | 248.4969 | 248.4969
[9 empty] | 0.13793 | 0.10618 | 227.2026 | 421.1891 | 41.094 | 41.094 | 421.1515 | 227.1651 | 242.0519 | 242.105 |  | 173.5733 | [10 empty] | 0 | 220.0233 | 423.0996 | 41.094 | 41.094 | 423.0996 | 220.0233 | 248.4969 | 248.4969
FS1 | BBS | BPM | 2421 | FS1_BBS:BPM_D2421 | BPM5 | position monitor 142x42 | 62 x 145 |  |  | 0.084138 | 227.1353 | 421.1218 | 41.094 | 41.094 | 421.092 | 227.1056 | 242.1471 | 242.1891 | 20170216 move up 0.03175 m | 173.6684 | [10 empty] | 0 | 220.0233 | 423.0996 | 41.094 | 41.094 | 423.0996 | 220.0233 | 248.4969 | 248.4969
[9 empty] | 0.087931 | 0.11968 | 227.0633 | 421.0497 | 41.094 | 41.094 | 421.0074 | 227.021 | 242.249 | 242.3088 |  | 173.7704 | [6 empty] | bellow |  |  |  | 0.1035 | 219.9715 | 423.0996 | 41.094 | 41.094 | 423.0996 | 219.9198 | 248.5486 | 248.6004
FS1 | BBS | QV | 2424 | FS1_BBS:QV_D2424 | Q6 | quadrupole-Y, B1 | 40 x 140 |  |  | 0.25 | 226.9326 | 420.919 | 41.094 | 41.094 | 420.8306 | 226.8442 | 242.4338 | 242.5588 |  | 173.9552 | FS1 | BTS | BPM | 2486 | FS1_BTS:BPM_D2436 | BPM4a | position monitor | 100 |  |  | 0 | 219.9198 | 423.0996 | 41.094 | 41.094 | 423.0996 | 219.9198 | 248.6004 | 248.6004 | 20170427 adjusted based on ME
[10 empty] | 0.40322 | 226.7016 | 420.6881 | 41.094 | 41.094 | 420.5455 | 226.5591 | 242.7604 | 242.9621 |  | 174.2818 | [6 empty] | diagnostic box |  |  |  | 0.2966 | 219.7715 | 423.0996 | 41.094 | 41.094 | 423.0996 | 219.6232 | 248.7487 | 248.897
[10 empty] | 0 | 226.5591 | 420.5455 | 41.094 | 41.094 | 420.5455 | 226.5591 | 242.9621 | 242.9621 |  | 174.4834 | FS1 | BTS | PM | 2489 | FS1_BTS:PM_D2439 | PM_L | profile monitor (large fork), defer installation | 100 |  |  | 0 | 219.6232 | 423.0996 | 41.094 | 41.094 | 423.0996 | 219.6232 | 248.897 | 248.897
[10 empty] | 0 | 226.5591 | 420.5455 | 41.094 | 41.094 | 420.5455 | 226.5591 | 242.9621 | 242.9621 |  | 174.4834 | [6 empty] | diagnostic box |  |  |  | 0 | 219.6232 | 423.0996 | 41.094 | 41.094 | 423.0996 | 219.6232 | 248.897 | 248.897
[10 empty] | 0 | 226.5591 | 420.5455 | 41.094 | 41.094 | 420.5455 | 226.5591 | 242.9621 | 242.9621 |  | 174.4834 | FS1 | BTS | IP | 2489 | FS1_BTS:IP_D2439 | IP_L | ion pump 300 l/s |  |  |  | 0 | 219.6232 | 423.0996 | 41.094 | 41.094 | 423.0996 | 219.6232 | 248.897 | 248.897
[10 empty] | 0 | 226.5591 | 420.5455 | 41.094 | 41.094 | 420.5455 | 226.5591 | 242.9621 | 242.9621 |  | 174.4834 | [6 empty] | bellow |  |  |  | 0.13122 | 219.5576 | 423.0996 | 41.094 | 41.094 | 423.0996 | 219.492 | 248.9626 | 249.0282 | 20170427 adjusted based on ME
[10 empty] | 0 | 226.5591 | 420.5455 | 41.094 | 41.094 | 420.5455 | 226.5591 | 242.9621 | 242.9621 |  | 174.4834 | [10 empty] | 0.75191 | 219.116 | 423.0996 | 41.094 | 41.094 | 423.0996 | 218.7401 | 249.4042 | 249.7801
[10 empty] | 0 | 226.5591 | 420.5455 | 41.094 | 41.094 | 420.5455 | 226.5591 | 242.9621 | 242.9621 |  | 174.4834 | FS1 | BTS | BD | 2498 | FS1_BTS:BD_D2448 |  | dump1 |  |  |  | 0 | 218.7401 | 423.0996 | 41.094 | 41.094 | 423.0996 | 218.7401 | 249.7801 | 249.7801
[10 empty] | 0 | 226.5591 | 420.5455 | 41.094 | 41.094 | 420.5455 | 226.5591 | 242.9621 | 242.9621 |  | 174.4834 | FS1 | BTS | IC | 2498 | FS1_BTS:IC_D2448 | BLM_IC | ionization chamber, y= |  |  |  | 0 | 218.7401 | 423.0996 | 41.094 | 41.094 | 423.0996 | 218.7401 | 249.7801 | 249.7801
[10 empty] | 0 | 226.5591 | 420.5455 | 41.094 | 41.094 | 420.5455 | 226.5591 | 242.9621 | 242.9621 |  | 174.4834 | FS1 | BTS | IC | 2499 | FS1_BTS:IC_D2449 | BLM_IC | ionization chamber, y= |  |  |  | 0 | 218.7401 | 423.0996 | 41.094 | 41.094 | 423.0996 | 218.7401 | 249.7801 | 249.7801
[10 empty] | 0 | 226.5591 | 420.5455 | 41.094 | 41.094 | 420.5455 | 226.5591 | 242.9621 | 242.9621 |  | 174.4834 | dump1 line end (FS1 straight line dump) | [18 empty] | 45-deg line
Second beam dump line starts in "V" column | [9 empty] | 0 | 226.5591 | 420.5455 | 41.094 | 41.094 | 420.5455 | 226.5591 | 242.9621 | 242.9621 |  | 174.4834 | dump2 line start (FS1 45-deg line dump) | [13 empty] | 41.094 | 420.5455 | 226.5591 |  |  | 2013/06/20 length updated from 5.222 to 4.922 Nathan Bultman
dump2 line start (FS1 45-deg line dump) | [13 empty] | 41.094 | 420.5455 | 226.5591 |  |  | 2013/06/20 length updated from 5.222 to 4.922 Nathan Bultman
FS1 | BTS | DH | 2435 | FS1_BTS:DH_D2435 | D2 | dipole-45deg, D2-2 | 40 x 100 |  |  | 1.1062 | 225.7769 | 419.7633 | 41.094 | 41.094 | 419.7633 | 225.7769 | 243.5152 | 244.0683
FS1 | BTS | GV | 2441 | FS1_BTS:GV_D2441 | GV_M | gate valve | 50 |  |  | 0.057404 | 225.7566 | 419.743 | 41.094 | 41.094 | 419.7227 | 225.7363 | 244.097 | 244.1257
[10 empty] | 0.27639 | 225.6386 | 419.625 | 41.094 | 41.094 | 419.5273 | 225.5408 | 244.2639 | 244.4021
FS1 | BTS | Q | 2445 | FS1_BTS:Q_D2445 | Q1 | quadrupole-25cm | 50 |  |  | 0.25 | 225.4525 | 419.4389 | 41.094 | 41.094 | 419.3505 | 225.3641 | 244.5271 | 244.6521
[10 empty] | 0.25 | 225.2757 | 419.2621 | 41.094 | 41.094 | 419.1737 | 225.1873 | 244.7771 | 244.9021
FS1 | BTS | BCM | 2449 | FS1_BTS:BCM_D2449 | BCM2 | AC current transformer, permanent installed beyond ARR4 | 75 |  |  | 0 | 225.1873 | 419.1737 | 41.094 | 41.094 | 419.1737 | 225.1873 | 244.9021 | 244.9021
[10 empty] | 0.26 | 225.0954 | 419.0818 | 41.094 | 41.094 | 418.9899 | 225.0034 | 245.0321 | 245.1621
FS1 | BTS | Q | 2453 | FS1_BTS:Q_D2453 | Q2 | quadrupole-26cm | 75 |  |  | 0.26 | 224.9115 | 418.8979 | 41.094 | 41.094 | 418.806 | 224.8196 | 245.2921 | 245.4221
[10 empty] | 1.1978 | 224.3961 | 418.3825 | 41.094 | 41.094 | 417.959 | 223.9726 | 246.021 | 246.6199
[6 empty] | bellow |  |  |  | 0.1035 | 223.936 | 417.9224 | 41.094 | 41.094 | 417.8858 | 223.8994 | 246.6716 | 246.7234
FS1 | BTS | BPM | 2467 | FS1_BTS:BPM_D2467 | BPM4a | position monitor | 100 |  |  | 0 | 223.8994 | 417.8858 | 41.094 | 41.094 | 417.8858 | 223.8994 | 246.7234 | 246.7234 | 20170427 adjusted based on ME
[6 empty] | diagnostic box |  |  |  | 0.29661 | 223.7946 | 417.781 | 41.094 | 41.094 | 417.6761 | 223.6897 | 246.8717 | 247.02
[10 empty] | 0 | 223.6897 | 417.6761 | 41.094 | 41.094 | 417.6761 | 223.6897 | 247.02 | 247.02
FS1 | BTS | PM | 2470 | FS1_BTS:PM_D2470 | PM_L | profile monitor (large fork), defer installation | 100 |  |  | 0 | 223.6897 | 417.6761 | 41.094 | 41.094 | 417.6761 | 223.6897 | 247.02 | 247.02
[6 empty] | diagnostic box |  |  |  | 0 | 223.6897 | 417.6761 | 41.094 | 41.094 | 417.6761 | 223.6897 | 247.02 | 247.02
FS1 | BTS | IP | 2470 | FS1_BTS:IP_D2470 | IP_L | ion pump 300 l/s |  |  |  | 0 | 223.6897 | 417.6761 | 41.094 | 41.094 | 417.6761 | 223.6897 | 247.02 | 247.02
[6 empty] | bellow |  |  |  | 0.13122 | 223.6433 | 417.6297 | 41.094 | 41.094 | 417.5833 | 223.5969 | 247.0856 | 247.1512 | 20170427 adjusted based on ME
[10 empty] | 0.73286 | 223.3378 | 417.3242 | 41.094 | 41.094 | 417.0651 | 223.0787 | 247.5176 | 247.8841
FS1 | BTS | BD | 2479 | FS1_BTS:BD_D2479 |  | dump2 |  |  |  | 0 | 223.0787 | 417.0651 | 41.094 | 41.094 | 417.0651 | 223.0787 | 247.8841 | 247.8841
FS1 | BTS | IC | 2478 | FS1_BTS:IC_D2478 | BLM_IC | ionization chamber, y= |  |  |  | 0 | 223.0787 | 417.0651 | 41.094 | 41.094 | 417.0651 | 223.0787 | 247.8841 | 247.8841
FS1 | BTS | IC | 2479 | FS1_BTS:IC_D2479 | BLM_IC | ionization chamber, y= |  |  |  | 0 | 223.0787 | 417.0651 | 41.094 | 41.094 | 417.0651 | 223.0787 | 247.8841 | 247.8841
dump2 line end (FS1 45-deg line dump)
Note on C298: Author: to be determined as "QH" or "QV" at a later time
Note on C300: Author: to be determined as "QH" or "QV" at a later time
Note on C302: Author: to be determined as "QH" or "QV" at a later time
Note on C314: Author: to be determined as "QH" or "QV" at a later time
Note on C316: Author: to be determined as "QH" or "QV" at a later time
Note on C318: Author: to be determined as "QH" or "QV" at a later time
Note on C330: Author: to be determined as "QH" or "QV" at a later time
Note on C332: Author: to be determined as "QH" or "QV" at a later time
Note on C334: Author: to be determined as "QH" or "QV" at a later time
Note on C349: Author: to be determined as "QH" or "QV" at a later time
Note on C351: Author: to be determined as "QH" or "QV" at a later time
Note on C353: Author: to be determined as "QH" or "QV" at a later time
Note on F48: Author: S0 is an existing solenoid from Artemis B source

## SEELayout
Last updated on (see details on the "ChangeInfo" sheet): | [5 empty] | 2021-03-18
System | Sub- system | Device | Beam line position (dm) | Name | Device Type | Element Name | Minimum Beam Pipe Inner Diameter (mm) | Element Flange to Flange Length (m) | PLACE HOLDER | Element Effective Length (m) | Global Coordinate element center Xc (m) | Global Coordinate element center Yc (m) | Global Coordinate element center Zc (m) | Global Coordinate Z (m) | Global Coordinate Y (m) | Global Coordinate X (m) | Accumulated center-to-center Length (m) | Accumulated end-to-end Length (m) | Comment
#NAME?
#NAME? | #NAME? | #NAME? | #NAME? | #NAME? | #NAME? | #NAME? | #NAME? | #NAME? | #NAME? | #NAME? | #NAME? | #NAME? | #NAME? | #NAME? | #NAME? | #NAME? | #NAME? | #NAME? | #NAME?
#NAME? | #NAME? | #NAME? | #NAME? | #NAME? | #NAME? | #NAME? | #NAME? | #NAME? | #NAME? | #NAME? | #NAME? | #NAME? | #NAME? | #NAME? | #NAME? | #NAME? | #NAME? | #NAME? | #NAME?
#NAME? | #NAME? | #NAME? | #NAME? | #NAME? | #NAME? | #NAME? | #NAME? | #NAME? | #NAME? | #NAME? | #NAME? | #NAME? | #NAME? | #NAME? | #NAME? | #NAME? | #NAME? | #NAME? | #NAME?
#NAME? | #NAME? | #NAME? | #NAME? | #NAME? | #NAME? | #NAME? | #NAME? | #NAME? | #NAME? | #NAME? | #NAME? | #NAME? | #NAME? | #NAME? | #NAME? | #NAME? | #NAME? | #NAME? | #NAME?
#NAME? | #NAME? | #NAME? | #NAME? | #NAME? | #NAME? | #NAME? | #NAME? | #NAME? | #NAME? | #NAME? | #NAME? | #NAME? | #NAME? | #NAME? | #NAME? | #NAME? | #NAME? | #NAME? | #NAME?
#NAME? | #NAME? | #NAME? | #NAME? | #NAME? | #NAME? | #NAME? | #NAME? | #NAME? | #NAME? | #NAME? | #NAME? | #NAME? | #NAME? | #NAME? | #NAME? | #NAME? | #NAME? | #NAME? | #NAME?
#NAME? | #NAME? | #NAME? | #NAME? | #NAME? | #NAME? | #NAME? | #NAME? | #NAME? | #NAME? | #NAME? | #NAME? | #NAME? | #NAME? | #NAME? | #NAME? | #NAME? | #NAME? | #NAME? | #NAME?
#NAME? | #NAME? | #NAME? | #NAME? | #NAME? | #NAME? | #NAME? | #NAME? | #NAME? | #NAME? | #NAME? | #NAME? | #NAME? | #NAME? | #NAME? | #NAME? | #NAME? | #NAME? | #NAME? | #NAME?
#NAME? | #NAME? | #NAME? | #NAME? | #NAME? | #NAME? | #NAME? | #NAME? | #NAME? | #NAME? | #NAME? | #NAME? | #NAME? | #NAME? | #NAME? | #NAME? | #NAME? | #NAME? | #NAME? | #NAME?
#NAME? | #NAME? | #NAME? | #NAME? | #NAME? | #NAME? | #NAME? | #NAME? | #NAME? | #NAME? | #NAME? | #NAME? | #NAME? | #NAME? | #NAME? | #NAME? | #NAME? | #NAME? | #NAME? | #NAME?
#NAME? | #NAME? | #NAME? | #NAME? | #NAME? | #NAME? | #NAME? | #NAME? | #NAME? | #NAME? | #NAME? | #NAME? | #NAME? | #NAME? | #NAME? | #NAME? | #NAME? | #NAME? | #NAME? | #NAME?
#NAME? | #NAME? | #NAME? | #NAME? | #NAME? | #NAME? | #NAME? | #NAME? | #NAME? | #NAME? | #NAME? | #NAME? | #NAME? | #NAME? | #NAME? | #NAME? | #NAME? | #NAME? | #NAME? | #NAME?
#NAME? | #NAME? | #NAME? | #NAME? | #NAME? | #NAME? | #NAME? | #NAME? | #NAME? | #NAME? | #NAME? | #NAME? | #NAME? | #NAME? | #NAME? | #NAME? | #NAME? | #NAME? | #NAME? | #NAME?
#NAME? | #NAME? | #NAME? | #NAME? | #NAME? | #NAME? | #NAME? | #NAME? | #NAME? | #NAME? | #NAME? | #NAME? | #NAME? | #NAME? | #NAME? | #NAME? | #NAME? | #NAME? | #NAME? | #NAME?
#NAME? | #NAME? | #NAME? | #NAME? | #NAME? | #NAME? | #NAME? | #NAME? | #NAME? | #NAME? | #NAME? | #NAME? | #NAME? | #NAME? | #NAME? | #NAME? | #NAME? | #NAME? | #NAME? | #NAME?
#NAME? | #NAME? | #NAME? | #NAME? | #NAME? | #NAME? | #NAME? | #NAME? | #NAME? | #NAME? | #NAME? | #NAME? | #NAME? | #NAME? | #NAME? | #NAME? | #NAME? | #NAME? | #NAME? | #NAME?
#NAME? | #NAME? | #NAME? | #NAME? | #NAME? | #NAME? | #NAME? | #NAME? | #NAME? | #NAME? | #NAME? | #NAME? | #NAME? | #NAME? | #NAME? | #NAME? | #NAME? | #NAME? | #NAME? | #NAME?
#NAME? | #NAME? | #NAME? | #NAME? | #NAME? | #NAME? | #NAME? | #NAME? | #NAME? | #NAME? | #NAME? | #NAME? | #NAME? | #NAME? | #NAME? | #NAME? | #NAME? | #NAME? | #NAME? | #NAME?
#NAME? | #NAME? | #NAME? | #NAME? | #NAME? | #NAME? | #NAME? | #NAME? | #NAME? | #NAME? | #NAME? | #NAME? | #NAME? | #NAME? | #NAME? | #NAME? | #NAME? | #NAME? | #NAME? | #NAME?
#NAME? | #NAME? | #NAME? | #NAME? | #NAME? | #NAME? | #NAME? | #NAME? | #NAME? | #NAME? | #NAME? | #NAME? | #NAME? | #NAME? | #NAME? | #NAME? | #NAME? | #NAME? | #NAME? | #NAME?
#NAME? | #NAME? | #NAME? | #NAME? | #NAME? | #NAME? | #NAME? | #NAME? | #NAME? | #NAME? | #NAME? | #NAME? | #NAME? | #NAME? | #NAME? | #NAME? | #NAME? | #NAME? | #NAME? | #NAME?
#NAME? | #NAME? | #NAME? | #NAME? | #NAME? | #NAME? | #NAME? | #NAME? | #NAME? | #NAME? | #NAME? | #NAME? | #NAME? | #NAME? | #NAME? | #NAME? | #NAME? | #NAME? | #NAME? | #NAME?
#NAME? | #NAME? | #NAME? | #NAME? | #NAME? | #NAME? | #NAME? | #NAME? | #NAME? | #NAME? | #NAME? | #NAME? | #NAME? | #NAME? | #NAME? | #NAME? | #NAME? | #NAME? | #NAME? | #NAME?
#NAME? | #NAME? | #NAME? | #NAME? | #NAME? | #NAME? | #NAME? | #NAME? | #NAME? | #NAME? | #NAME? | #NAME? | #NAME? | #NAME? | #NAME? | #NAME? | #NAME? | #NAME? | #NAME? | #NAME?
#NAME? | #NAME? | #NAME? | #NAME? | #NAME? | #NAME? | #NAME? | #NAME? | #NAME? | #NAME? | #NAME? | #NAME? | #NAME? | #NAME? | #NAME? | #NAME? | #NAME? | #NAME? | #NAME? | #NAME?
#NAME? | #NAME? | #NAME? | #NAME? | #NAME? | #NAME? | #NAME? | #NAME? | #NAME? | #NAME? | #NAME? | #NAME? | #NAME? | #NAME? | #NAME? | #NAME? | #NAME? | #NAME? | #NAME? | #NAME?
#NAME? | #NAME? | #NAME? | #NAME? | #NAME? | #NAME? | #NAME? | #NAME? | #NAME? | #NAME? | #NAME? | #NAME? | #NAME? | #NAME? | #NAME? | #NAME? | #NAME? | #NAME? | #NAME? | #NAME?
#NAME? | #NAME? | #NAME? | #NAME? | #NAME? | #NAME? | #NAME? | #NAME? | #NAME? | #NAME? | #NAME? | #NAME? | #NAME? | #NAME? | #NAME? | #NAME? | #NAME? | #NAME? | #NAME? | #NAME?
#NAME? | #NAME? | #NAME? | #NAME? | #NAME? | #NAME? | #NAME? | #NAME? | #NAME? | #NAME? | #NAME? | #NAME? | #NAME? | #NAME? | #NAME? | #NAME? | #NAME? | #NAME? | #NAME? | #NAME?
#NAME? | #NAME? | #NAME? | #NAME? | #NAME? | #NAME? | #NAME? | #NAME? | #NAME? | #NAME? | #NAME? | #NAME? | #NAME? | #NAME? | #NAME? | #NAME? | #NAME? | #NAME? | #NAME? | #NAME?
#NAME? | #NAME? | #NAME? | #NAME? | #NAME? | #NAME? | #NAME? | #NAME? | #NAME? | #NAME? | #NAME? | #NAME? | #NAME? | #NAME? | #NAME? | #NAME? | #NAME? | #NAME? | #NAME? | #NAME?
#NAME? | #NAME? | #NAME? | #NAME? | #NAME? | #NAME? | #NAME? | #NAME? | #NAME? | #NAME? | #NAME? | #NAME? | #NAME? | #NAME? | #NAME? | #NAME? | #NAME? | #NAME? | #NAME? | #NAME?
#NAME? | #NAME? | #NAME? | #NAME? | #NAME? | #NAME? | #NAME? | #NAME? | #NAME? | #NAME? | #NAME? | #NAME? | #NAME? | #NAME? | #NAME? | #NAME? | #NAME? | #NAME? | #NAME? | #NAME?
#NAME? | #NAME? | #NAME? | #NAME? | #NAME? | #NAME? | #NAME? | #NAME? | #NAME? | #NAME? | #NAME? | #NAME? | #NAME? | #NAME? | #NAME? | #NAME? | #NAME? | #NAME? | #NAME? | #NAME?
#NAME? | #NAME? | #NAME? | #NAME? | #NAME? | #NAME? | #NAME? | #NAME? | #NAME? | #NAME? | #NAME? | #NAME? | #NAME? | #NAME? | #NAME? | #NAME? | #NAME? | #NAME? | #NAME? | #NAME?
#NAME? | #NAME? | #NAME? | #NAME? | #NAME? | #NAME? | #NAME? | #NAME? | #NAME? | #NAME? | #NAME? | #NAME? | #NAME? | #NAME? | #NAME? | #NAME? | #NAME? | #NAME? | #NAME? | #NAME?
#NAME? | #NAME? | #NAME? | #NAME? | #NAME? | #NAME? | #NAME? | #NAME? | #NAME? | #NAME? | #NAME? | #NAME? | #NAME? | #NAME? | #NAME? | #NAME? | #NAME? | #NAME? | #NAME? | #NAME?
#NAME? | #NAME? | #NAME? | #NAME? | #NAME? | #NAME? | #NAME? | #NAME? | #NAME? | #NAME? | #NAME? | #NAME? | #NAME? | #NAME? | #NAME? | #NAME? | #NAME? | #NAME? | #NAME? | #NAME?
#NAME? | #NAME? | #NAME? | #NAME? | #NAME? | #NAME? | #NAME? | #NAME? | #NAME? | #NAME? | #NAME? | #NAME? | #NAME? | #NAME? | #NAME? | #NAME? | #NAME? | #NAME? | #NAME? | #NAME?
#NAME? | #NAME? | #NAME? | #NAME? | #NAME? | #NAME? | #NAME? | #NAME? | #NAME? | #NAME? | #NAME? | #NAME? | #NAME? | #NAME? | #NAME? | #NAME? | #NAME? | #NAME? | #NAME? | #NAME?
#NAME? | #NAME? | #NAME? | #NAME? | #NAME? | #NAME? | #NAME? | #NAME? | #NAME? | #NAME? | #NAME? | #NAME? | #NAME? | #NAME? | #NAME? | #NAME? | #NAME? | #NAME? | #NAME? | #NAME?
#NAME? | #NAME? | #NAME? | #NAME? | #NAME? | #NAME? | #NAME? | #NAME? | #NAME? | #NAME? | #NAME? | #NAME? | #NAME? | #NAME? | #NAME? | #NAME? | #NAME? | #NAME? | #NAME? | #NAME?
#NAME? | #NAME? | #NAME? | #NAME? | #NAME? | #NAME? | #NAME? | #NAME? | #NAME? | #NAME? | #NAME? | #NAME? | #NAME? | #NAME? | #NAME? | #NAME? | #NAME? | #NAME? | #NAME? | #NAME?
#NAME? | #NAME? | #NAME? | #NAME? | #NAME? | #NAME? | #NAME? | #NAME? | #NAME? | #NAME? | #NAME? | #NAME? | #NAME? | #NAME? | #NAME? | #NAME? | #NAME? | #NAME? | #NAME? | #NAME?
#NAME? | #NAME? | #NAME? | #NAME? | #NAME? | #NAME? | #NAME? | #NAME? | #NAME? | #NAME? | #NAME? | #NAME? | #NAME? | #NAME? | #NAME? | #NAME? | #NAME? | #NAME? | #NAME? | #NAME?
#NAME? | #NAME? | #NAME? | #NAME? | #NAME? | #NAME? | #NAME? | #NAME? | #NAME? | #NAME? | #NAME? | #NAME? | #NAME? | #NAME? | #NAME? | #NAME? | #NAME? | #NAME? | #NAME? | #NAME?
#NAME? | #NAME? | #NAME? | #NAME? | #NAME? | #NAME? | #NAME? | #NAME? | #NAME? | #NAME? | #NAME? | #NAME? | #NAME? | #NAME? | #NAME? | #NAME? | #NAME? | #NAME? | #NAME? | #NAME?
#NAME? | #NAME? | #NAME? | #NAME? | #NAME? | #NAME? | #NAME? | #NAME? | #NAME? | #NAME? | #NAME? | #NAME? | #NAME? | #NAME? | #NAME? | #NAME? | #NAME? | #NAME? | #NAME? | #NAME?
#NAME? | #NAME? | #NAME? | #NAME? | #NAME? | #NAME? | #NAME? | #NAME? | #NAME? | #NAME? | #NAME? | #NAME? | #NAME? | #NAME? | #NAME? | #NAME? | #NAME? | #NAME? | #NAME? | #NAME?
#NAME? | #NAME? | #NAME? | #NAME? | #NAME? | #NAME? | #NAME? | #NAME? | #NAME? | #NAME? | #NAME? | #NAME? | #NAME? | #NAME? | #NAME? | #NAME? | #NAME? | #NAME? | #NAME? | #NAME?
#NAME? | #NAME? | #NAME? | #NAME? | #NAME? | #NAME? | #NAME? | #NAME? | #NAME? | #NAME? | #NAME? | #NAME? | #NAME? | #NAME? | #NAME? | #NAME? | #NAME? | #NAME? | #NAME? | #NAME?
#NAME? | #NAME? | #NAME? | #NAME? | #NAME? | #NAME? | #NAME? | #NAME? | #NAME? | #NAME? | #NAME? | #NAME? | #NAME? | #NAME? | #NAME? | #NAME? | #NAME? | #NAME? | #NAME? | #NAME?
#NAME? | #NAME? | #NAME? | #NAME? | #NAME? | #NAME? | #NAME? | #NAME? | #NAME? | #NAME? | #NAME? | #NAME? | #NAME? | #NAME? | #NAME? | #NAME? | #NAME? | #NAME? | #NAME? | #NAME?
#NAME? | #NAME? | #NAME? | #NAME? | #NAME? | #NAME? | #NAME? | #NAME? | #NAME? | #NAME? | #NAME? | #NAME? | #NAME? | #NAME? | #NAME? | #NAME? | #NAME? | #NAME? | #NAME? | #NAME?
#NAME? | #NAME? | #NAME? | #NAME? | #NAME? | #NAME? | #NAME? | #NAME? | #NAME? | #NAME? | #NAME? | #NAME? | #NAME? | #NAME? | #NAME? | #NAME? | #NAME? | #NAME? | #NAME? | #NAME?
#NAME? | #NAME? | #NAME? | #NAME? | #NAME? | #NAME? | #NAME? | #NAME? | #NAME? | #NAME? | #NAME? | #NAME? | #NAME? | #NAME? | #NAME? | #NAME? | #NAME? | #NAME? | #NAME? | #NAME?
#NAME? | #NAME? | #NAME? | #NAME? | #NAME? | #NAME? | #NAME? | #NAME? | #NAME? | #NAME? | #NAME? | #NAME? | #NAME? | #NAME? | #NAME? | #NAME? | #NAME? | #NAME? | #NAME? | #NAME?
#NAME? | #NAME? | #NAME? | #NAME? | #NAME? | #NAME? | #NAME? | #NAME? | #NAME? | #NAME? | #NAME? | #NAME? | #NAME? | #NAME? | #NAME? | #NAME? | #NAME? | #NAME? | #NAME? | #NAME?
#NAME? | #NAME? | #NAME? | #NAME? | #NAME? | #NAME? | #NAME? | #NAME? | #NAME? | #NAME? | #NAME? | #NAME? | #NAME? | #NAME? | #NAME? | #NAME? | #NAME? | #NAME? | #NAME? | #NAME?
#NAME? | #NAME? | #NAME? | #NAME? | #NAME? | #NAME? | #NAME? | #NAME? | #NAME? | #NAME? | #NAME? | #NAME? | #NAME? | #NAME? | #NAME? | #NAME? | #NAME? | #NAME? | #NAME? | #NAME?
#NAME? | #NAME? | #NAME? | #NAME? | #NAME? | #NAME? | #NAME? | #NAME? | #NAME? | #NAME? | #NAME? | #NAME? | #NAME? | #NAME? | #NAME? | #NAME? | #NAME? | #NAME? | #NAME? | #NAME?
#NAME? | #NAME? | #NAME? | #NAME? | #NAME? | #NAME? | #NAME? | #NAME? | #NAME? | #NAME? | #NAME? | #NAME? | #NAME? | #NAME? | #NAME? | #NAME? | #NAME? | #NAME? | #NAME? | #NAME?
#NAME? | #NAME? | #NAME? | #NAME? | #NAME? | #NAME? | #NAME? | #NAME? | #NAME? | #NAME? | #NAME? | #NAME? | #NAME? | #NAME? | #NAME? | #NAME? | #NAME? | #NAME? | #NAME? | #NAME?
#NAME? | #NAME? | #NAME? | #NAME? | #NAME? | #NAME? | #NAME? | #NAME? | #NAME? | #NAME? | #NAME? | #NAME? | #NAME? | #NAME? | #NAME? | #NAME? | #NAME? | #NAME? | #NAME? | #NAME?
#NAME? | #NAME? | #NAME? | #NAME? | #NAME? | #NAME? | #NAME? | #NAME? | #NAME? | #NAME? | #NAME? | #NAME? | #NAME? | #NAME? | #NAME? | #NAME? | #NAME? | #NAME? | #NAME? | #NAME?
#NAME? | #NAME? | #NAME? | #NAME? | #NAME? | #NAME? | #NAME? | #NAME? | #NAME? | #NAME? | #NAME? | #NAME? | #NAME? | #NAME? | #NAME? | #NAME? | #NAME? | #NAME? | #NAME? | #NAME?
#NAME? | #NAME? | #NAME? | #NAME? | #NAME? | #NAME? | #NAME? | #NAME? | #NAME? | #NAME? | #NAME? | #NAME? | #NAME? | #NAME? | #NAME? | #NAME? | #NAME? | #NAME? | #NAME? | #NAME?
#NAME? | #NAME? | #NAME? | #NAME? | #NAME? | #NAME? | #NAME? | #NAME? | #NAME? | #NAME? | #NAME? | #NAME? | #NAME? | #NAME? | #NAME? | #NAME? | #NAME? | #NAME? | #NAME? | #NAME?
#NAME? | #NAME? | #NAME? | #NAME? | #NAME? | #NAME? | #NAME? | #NAME? | #NAME? | #NAME? | #NAME? | #NAME? | #NAME? | #NAME? | #NAME? | #NAME? | #NAME? | #NAME? | #NAME? | #NAME?
#NAME? | #NAME? | #NAME? | #NAME? | #NAME? | #NAME? | #NAME? | #NAME? | #NAME? | #NAME? | #NAME? | #NAME? | #NAME? | #NAME? | #NAME? | #NAME? | #NAME? | #NAME? | #NAME? | #NAME?
#NAME? | #NAME? | #NAME? | #NAME? | #NAME? | #NAME? | #NAME? | #NAME? | #NAME? | #NAME? | #NAME? | #NAME? | #NAME? | #NAME? | #NAME? | #NAME? | #NAME? | #NAME? | #NAME? | #NAME?
#NAME? | #NAME? | #NAME? | #NAME? | #NAME? | #NAME? | #NAME? | #NAME? | #NAME? | #NAME? | #NAME? | #NAME? | #NAME? | #NAME? | #NAME? | #NAME? | #NAME? | #NAME? | #NAME? | #NAME?
#NAME? | #NAME? | #NAME? | #NAME? | #NAME? | #NAME? | #NAME? | #NAME? | #NAME? | #NAME? | #NAME? | #NAME? | #NAME? | #NAME? | #NAME? | #NAME? | #NAME? | #NAME? | #NAME? | #NAME?
#NAME? | #NAME? | #NAME? | #NAME? | #NAME? | #NAME? | #NAME? | #NAME? | #NAME? | #NAME? | #NAME? | #NAME? | #NAME? | #NAME? | #NAME? | #NAME? | #NAME? | #NAME? | #NAME? | #NAME?
#NAME? | #NAME? | #NAME? | #NAME? | #NAME? | #NAME? | #NAME? | #NAME? | #NAME? | #NAME? | #NAME? | #NAME? | #NAME? | #NAME? | #NAME? | #NAME? | #NAME? | #NAME? | #NAME? | #NAME?
#NAME? | #NAME? | #NAME? | #NAME? | #NAME? | #NAME? | #NAME? | #NAME? | #NAME? | #NAME? | #NAME? | #NAME? | #NAME? | #NAME? | #NAME? | #NAME? | #NAME? | #NAME? | #NAME? | #NAME?
#NAME? | #NAME? | #NAME? | #NAME? | #NAME? | #NAME? | #NAME? | #NAME? | #NAME? | #NAME? | #NAME? | #NAME? | #NAME? | #NAME? | #NAME? | #NAME? | #NAME? | #NAME? | #NAME? | #NAME?
#NAME? | #NAME? | #NAME? | #NAME? | #NAME? | #NAME? | #NAME? | #NAME? | #NAME? | #NAME? | #NAME? | #NAME? | #NAME? | #NAME? | #NAME? | #NAME? | #NAME? | #NAME? | #NAME? | #NAME?
#NAME? | #NAME? | #NAME? | #NAME? | #NAME? | #NAME? | #NAME? | #NAME? | #NAME? | #NAME? | #NAME? | #NAME? | #NAME? | #NAME? | #NAME? | #NAME? | #NAME? | #NAME? | #NAME? | #NAME?
#NAME? | #NAME? | #NAME? | #NAME? | #NAME? | #NAME? | #NAME? | #NAME? | #NAME? | #NAME? | #NAME? | #NAME? | #NAME? | #NAME? | #NAME? | #NAME? | #NAME? | #NAME? | #NAME? | #NAME?
#NAME? | #NAME? | #NAME? | #NAME? | #NAME? | #NAME? | #NAME? | #NAME? | #NAME? | #NAME? | #NAME? | #NAME? | #NAME? | #NAME? | #NAME? | #NAME? | #NAME? | #NAME? | #NAME? | #NAME?
#NAME? | #NAME? | #NAME? | #NAME? | #NAME? | #NAME? | #NAME? | #NAME? | #NAME? | #NAME? | #NAME? | #NAME? | #NAME? | #NAME? | #NAME? | #NAME? | #NAME? | #NAME? | #NAME? | #NAME?
#NAME? | #NAME? | #NAME? | #NAME? | #NAME? | #NAME? | #NAME? | #NAME? | #NAME? | #NAME? | #NAME? | #NAME? | #NAME? | #NAME? | #NAME? | #NAME? | #NAME? | #NAME? | #NAME? | #NAME?
#NAME? | #NAME? | #NAME? | #NAME? | #NAME? | #NAME? | #NAME? | #NAME? | #NAME? | #NAME? | #NAME? | #NAME? | #NAME? | #NAME? | #NAME? | #NAME? | #NAME? | #NAME? | #NAME? | #NAME?
#NAME? | #NAME? | #NAME? | #NAME? | #NAME? | #NAME? | #NAME? | #NAME? | #NAME? | #NAME? | #NAME? | #NAME? | #NAME? | #NAME? | #NAME? | #NAME? | #NAME? | #NAME? | #NAME? | #NAME?
#NAME? | #NAME? | #NAME? | #NAME? | #NAME? | #NAME? | #NAME? | #NAME? | #NAME? | #NAME? | #NAME? | #NAME? | #NAME? | #NAME? | #NAME? | #NAME? | #NAME? | #NAME? | #NAME? | #NAME?
#NAME? | #NAME? | #NAME? | #NAME? | #NAME? | #NAME? | #NAME? | #NAME? | #NAME? | #NAME? | #NAME? | #NAME? | #NAME? | #NAME? | #NAME? | #NAME? | #NAME? | #NAME? | #NAME? | #NAME?
#NAME? | #NAME? | #NAME? | #NAME? | #NAME? | #NAME? | #NAME? | #NAME? | #NAME? | #NAME? | #NAME? | #NAME? | #NAME? | #NAME? | #NAME? | #NAME? | #NAME? | #NAME? | #NAME? | #NAME?
#NAME? | #NAME? | #NAME? | #NAME? | #NAME? | #NAME? | #NAME? | #NAME? | #NAME? | #NAME? | #NAME? | #NAME? | #NAME? | #NAME? | #NAME? | #NAME? | #NAME? | #NAME? | #NAME? | #NAME?
#NAME? | #NAME? | #NAME? | #NAME? | #NAME? | #NAME? | #NAME? | #NAME? | #NAME? | #NAME? | #NAME? | #NAME? | #NAME? | #NAME? | #NAME? | #NAME? | #NAME? | #NAME? | #NAME? | #NAME?
#NAME? | #NAME? | #NAME? | #NAME? | #NAME? | #NAME? | #NAME? | #NAME? | #NAME? | #NAME? | #NAME? | #NAME? | #NAME? | #NAME? | #NAME? | #NAME? | #NAME? | #NAME? | #NAME? | #NAME?
#NAME? | #NAME? | #NAME? | #NAME? | #NAME? | #NAME? | #NAME? | #NAME? | #NAME? | #NAME? | #NAME? | #NAME? | #NAME? | #NAME? | #NAME? | #NAME? | #NAME? | #NAME? | #NAME? | #NAME?
#NAME? | #NAME? | #NAME? | #NAME? | #NAME? | #NAME? | #NAME? | #NAME? | #NAME? | #NAME? | #NAME? | #NAME? | #NAME? | #NAME? | #NAME? | #NAME? | #NAME? | #NAME? | #NAME? | #NAME?
#NAME? |  |  |  | #NAME? | #NAME? | #NAME? | #NAME? | #NAME? | #NAME? | #NAME? | #NAME? | #NAME? | #NAME? | #NAME? | #NAME? | #NAME? | #NAME? | #NAME? | #NAME?
FS1 straight line dump1 starting at the entrance of D4 dipole, the upstream part is the same as SEE line listed above | [7 empty] | #NAME? | #NAME? | #NAME? | #NAME? | #NAME? | #NAME? | #NAME? | #NAME? | #NAME? | #NAME? | #NAME? | #NAME?
[10 empty] | 5.8337 | 222.9402 | 423.0996 | 41.094 | 41.094 | 423.0996 | 220.0233 | 245.58 | 248.4969 | #NAME?
[6 empty] | a cross will be added |  |  |  | 0 | 220.0233 | 423.0996 | 41.094 | 41.094 | 423.0996 | 220.0233 | 248.4969 | 248.4969 | #NAME?
[10 empty] | 0 | 220.0233 | 423.0996 | 41.094 | 41.094 | 423.0996 | 220.0233 | 248.4969 | 248.4969 | #NAME?
[10 empty] | 0 | 220.0233 | 423.0996 | 41.094 | 41.094 | 423.0996 | 220.0233 | 248.4969 | 248.4969 | #NAME?
[6 empty] | bellow |  |  |  | 0.1035 | 219.9715 | 423.0996 | 41.094 | 41.094 | 423.0996 | 219.9198 | 248.5486 | 248.6004 | #NAME?
FS1 | BTS | BPM | 2486 | FS1_BTS:BPM_D2436 | BPM4a | position monitor | 100 |  |  | 0 | 219.9198 | 423.0996 | 41.094 | 41.094 | 423.0996 | 219.9198 | 248.6004 | 248.6004 | #NAME?
[6 empty] | diagnostic box |  |  |  | 0.2966 | 219.7715 | 423.0996 | 41.094 | 41.094 | 423.0996 | 219.6232 | 248.7487 | 248.897
FS1 | BTS | PM | 2489 | FS1_BTS:PM_D2439 | PM_L | profile monitor (large fork), defer installation | 100 |  |  | 0 | 219.6232 | 423.0996 | 41.094 | 41.094 | 423.0996 | 219.6232 | 248.897 | 248.897
[6 empty] | diagnostic box |  |  |  | 0 | 219.6232 | 423.0996 | 41.094 | 41.094 | 423.0996 | 219.6232 | 248.897 | 248.897
FS1 | BTS | IP | 2489 | FS1_BTS:IP_D2439 | IP_L | ion pump 300 l/s |  |  |  | 0 | 219.6232 | 423.0996 | 41.094 | 41.094 | 423.0996 | 219.6232 | 248.897 | 248.897
[6 empty] | bellow |  |  |  | 0.13122 | 219.5576 | 423.0996 | 41.094 | 41.094 | 423.0996 | 219.492 | 248.9626 | 249.0282
[10 empty] | 0.75191 | 219.116 | 423.0996 | 41.094 | 41.094 | 423.0996 | 218.7401 | 249.4042 | 249.7801
FS1 | BTS | BD | 2498 | FS1_BTS:BD_D2448 |  | dump1 |  |  |  | 0 | 218.7401 | 423.0996 | 41.094 | 41.094 | 423.0996 | 218.7401 | 249.7801 | 249.7801
FS1 | BTS | IC | 2498 | FS1_BTS:IC_D2448 | BLM_IC | ionization chamber, y= |  |  |  | 0 | 218.7401 | 423.0996 | 41.094 | 41.094 | 423.0996 | 218.7401 | 249.7801 | 249.7801
FS1 | BTS | IC | 2499 | FS1_BTS:IC_D2449 | BLM_IC | ionization chamber, y= |  |  |  | 0 | 218.7401 | 423.0996 | 41.094 | 41.094 | 423.0996 | 218.7401 | 249.7801 | 249.7801
dump1 line end (FS1 straight line dump)
The D# of these devices (moved 5 m downstream) will be updated with RoD

## counts
Magnetic and electrostatic elements counts by Type | [8 empty] | Magnetic and electrostatic elements counts by System
Type | D | Q | H | C | S | O |  |  | System | D | Q | H | C | S | O | [7 empty] | Flange-to-BPMcenter | 0.1035 | bellow |  | .137 --> .02
0 |  |  |  |  | 1 |  |  |  | FE | 7 | 38 | 0 | 21 | 11 | [9 empty] | 0 | position monitor |  | each side add
1 | 8 | 27 | 0 | 1 | 6 | 0 |  |  | LS1 | 0 | 12 | 0 | 6 | 39 | [8 empty] | BPMcenter-to-PortCenter | 0.14528 | diagnostic box |  | 0.0585
2 | 2 | 2 | 0 | 13 | 33 |  |  |  | FS1 | 10 | 19 | 1 | 8 | 0 | [9 empty] | 0 | bunch length monitor
3 | 0 | 0 | 1 | 0 | 0 |  |  |  | LS2 | 0 | 0 | 0 | 0 | 0 | [9 empty] | 0 | diagnostic box
4 | 0 | 0 |  | 21 | 10 |  |  |  | FS2 | 0 | 0 | 0 | 0 | 0 | [9 empty] | 0 | ion pump, 75 l/s
5 | 4 | 0 | [6 empty] | LS3 | 0 | 0 | 0 | 0 | 0 | [8 empty] | PortCenter-to-Flange | 0.13122 | bellow
6 | 1 | 2 | [6 empty] | BDS | 0 | 0 | 0 | 0 | 0
7 | 2 | 30 | [6 empty] | total | 17 | 69 | 1 | 35 | 50 | [8 empty] | 0.008798 |  | 1947
8 |  | 4 | [22 empty] | 2105
9 |  | 4 | [22 empty] | 2199
10 |  | 8 | [22 empty] | 2222
11 |  | 0 | [22 empty] | 2386
total | 17 | 69 | 1 | 35 | 50 | 0 | [18 empty] | 2400
2441
Diagnostics counts by Type | [8 empty] | Diagnostics counts by System | [15 empty] | 2501
Type | BPMs | PMs | BCMs | LPMs | FCs | Viewers | ATT | Emit | System | BPMs | PMs | BCMs | LPMs | FCs | Viewers | ATT | Emit | IC | ND | HMR |  |  |  |  | 2566
1 | 4 | 10 | 1 | 2 | 4 | 3 | 4 | 2 | FE | 4 | 14 | 3 | 2 | 7 | 5 | 4 | 3 | 0 | 1 | 0 | 1 |  |  |  | 2651
2 | 16 | 9 | 6 | 0 | 2 | 2 |  | 1 | LS1 | 59 | 2 | 0 | 0 | 1 |  |  |  | 0 | 9 | 14 | 23 |  |  |  | 3965
3 | 10 | 3 | 0 | 1 | 1 |  |  | 0 | FS1 | 10 | 6 | 4 | 1 | 0 |  |  |  | 8 | 0 | 0 | 8 |  |  |  | 3990
4 | 2 | 0 | 0 | 0 | 0 |  |  |  | LS2 | 0 | 0 | 0 | 0 | 0 |  |  |  | 0 | 0 | 0 | 0 |  |  |  | 4141
5 | 1 | 0 | 0 | 0 | 1 |  |  |  | FS2 | 0 | 0 | 0 | 0 | 0 |  |  |  | 0 | 0 | 0 | 0 |  |  |  | 4726
6 | 39 | 0 | 0 | 0 | 0 |  |  |  | LS3 | 0 | 0 | 0 | 0 | 0 |  |  |  | 0 | 0 | 0 | 0 |  |  |  | 4871
7 | 0 | [7 empty] | BDS | 0 | 0 | 0 | 0 | 0 |  |  |  | 0 | 0 | 0 | 0 |  |  |  | 5504
x | 0 | 0 | 0 | 1 | 1 |  |  |  | total | 73 | 22 | 7 | 3 | 8 | 5 | 4 | 3 | 8 | 10 | 14 |  |  |  |  | 5547
total | 72 | 22 | 7 | 3 | 8 | 5 | 4 | 3 | [14 empty] | 85.725 |  | 5588
5788
Vacuum counts by Type | [8 empty] | Vacuum counts by System | [15 empty] | 5793
Type | Turbo | NEG | Ion | G valve | F valve | sensor |  |  | System | Turbo | NEG | Ion | G valve | F valve | sensor | [6 empty] | Type | Name | Aperture |  | Length
Small | 0 | 0 | 34 | 3 |  |  |  |  | FE | 14 | 12 | 9 | 10 | 1 | 1 | [6 empty] | GV_L | Large gate valve, 10" x 8" | 150 |  | 0.080264
Medium | 14 | 0 | 0 | 10 |  |  |  |  | LS1 | 0 | 0 | 21 | 3 | 1 | 0 | [6 empty] | GV_M | Medium gate valve | 50 |  | 0.057404
Large | 7 | 8 | 6 | 6 |  |  |  |  | FS1 | 7 | 0 | 10 | 7 | 3 | 6 | [6 empty] | GV_S | Small gate valve | 30 |  | 0.060706
Special |  | 4 |  | 1 |  |  |  |  | LS2 | 0 | 0 | 0 | 0 | 0 | 0
[5 empty] | 5 | 7 |  |  | FS2 | 0 | 0 | 0 | 0 | 0 | 0 | [6 empty] | GV_module | gate valve | 40 |  | 0.057404
x | 0 | 0 | 0 | [5 empty] | LS3 | 0 | 0 | 0 | 0 | 0 | 0
total | 21 | 12 | 40 | 20 | 5 | 7 |  |  | BDS | 0 | 0 | 0 | 0 | 0 | 0 | [6 empty] | GV_M | Medium gate valve | 63 |  | 0.075 | 0.008798
[9 empty] | total | 21 | 12 | 40 | 20 | 5 | 7
Note on C22: Author: large bore 100-mm BPMs
Note on C23: Author: elliptical BPMs in bender1
Note on C24: Author: cold BPMs
Note on C25: Author: two BPMs at FFS
Note on D11: Author: first quad in MEBT triplet
Note on D12: Author: mid quad in MEBT triplet
Note on D13: Author: last quad in MEBT triplet, same as Q8 but has X&Y steerers
Note on D14: Author: large bore quad in SEE line
Note on D19: Author: small fork PM
Note on D20: Author: large fork PM
Note on D21: Author: Flapper
Note on E19: Author: upstream RFQ
Note on G3: Author: S0 - an existing solenoid from Artemis B source
Note on G4: Author: "25-cm" superconducting solenoid with both horizontal and vertical steerers
Note on G5: Author: "50-cm" superconducting solenoid with both horizontal and vertical steerers
Note on G6: Author: used for SC solenoid in MEBT
Note on G7: Author: including S4, S4b & S4s S4 (6) – full size solenoid with solid yoke S4b (3) – solenoid with a split yoke on one side, simplify installation in specific locations where space and access is limited S4s (1) – solenoid with reduced length, attached to the yoke of the high performance ECR ion source
Note on G22: Author: NEC Faraday cup
Note on G23: Author: Nb plate
Note on H4: Author: large bore octupole in SEE line
Count numbers just for quick information, see CAMs for updated information.

## CM
b041 Cryomodule (CM41) | Lattice | IMPACT |  | b085 Cryomodule (CM85) | Lattice | IMPACT | [9 empty] | Bayonet location (to be completed upon data provided from mechanical group)
gate valve | 0.057404 |  |  | gate valve | 0.057404 |  |  | total number of installed cryomodules | [8 empty] | dX | dY | dZ | y1 | y2
bellows | 0.189 | 0.21809 |  | bellows | 0.19082 | 0.24731 |  | CM41 | CM85 | CM85b | CM29 |  | CM54 | CM54b |  | CM41 | 0.64565 | 1.2192 | 0.2254 | 0.8382 | 0.381
b04 cavity | 0.18336 | 0.24 | -0.028318 | b08 cavity | 0.29817 | 0.3 | -0.0009145 | 3 | 11 | 1 | 0 | 0 | 0 | 0 |  | CM85 | 2.5136 | 1.2192 | 0.2254 | 0.8382 | 0.381
bellow | 0.09651 | 0.20228 |  | bellow | 0.09651 | 0.22761 | [9 empty] | CM29
BPM-box | 0.05588 |  |  | BPM-box | 0.05588 |  |  | total number of cavities for installed cryomodules | [7 empty] | CM54
solenoid-entry | 0.078206 |  |  | solenoid-entry | 0.076136 |  |  | b04 QWR | b08 QWR | b29 HWR | b54 HWR |  |  |  |  | CM85b
solenoid+correctors | 0.25 | 0.25 | 0 | solenoid+correctors | 0.5 | 0.5 | 0 | 12 | 92 | 0 | 0 |  |  |  |  | CM54b
solenoid-exit | 0.078206 |  |  | solenoid-exit | 0.076136
bellow | 0.099517 | 0.14941 |  | bellow | 0.099517 | 0.17474
b04 cavity | 0.18336 | 0.24 | -0.028318 | b08 cavity | 0.29817 | 0.3 | -0.0009145 | total spare cryomodule numbers to be comfirmed by management
2 bellows + tube | 0.45019 | 0.39356 |  | bellow | 0.099517 | 0.097688 |  | CM41 | CM85 | CM85b | CM29 |  | CM54 | CM54b
b04 cavity | 0.18336 | 0.24 | -0.028318 | b08 cavity | 0.29817 | 0.3 | -0.0009145 | 1 | 1 | 1 | 0 | 0 | 0 | 0
bellow | 0.09651 | 0.20228 |  | bellow | 0.099517 | 0.097688
BPM-box | 0.05588 |  |  | b08 cavity | 0.29817 | 0.3 | -0.0009145 | total cavity numbers for spare cryomodules to be comfirmed by management
solenoid-entry | 0.078206 |  |  | bellow | 0.09651 | 0.22761 |  | b04 QWR | b08 QWR | b29 HWR | b54 HWR
solenoid+correctors | 0.25 | 0.25 | 0 | BPM-box | 0.05588 |  |  | 4 | 12 | 0 | 0
solenoid-exit | 0.078206 |  |  | solenoid-entry | 0.076136
bellow | 0.099517 | 0.14941 |  | solenoid+correctors | 0.5 | 0.5 | 0 | Note: (1) we also claim "hot spare" cryomodules
b04 cavity | 0.18336 | 0.24 | -0.028318 | solenoid-exit | 0.076136 |  |  | (2) there will be additional 3 b54_acc CMs (24 b54 cavities) in case of using gas stripper
bellows | 0.189 | 0.21809 |  | bellow | 0.099517 | 0.17474 |  | 2013-04-30: 3 CMs in risk register been removed recently due to the successful test of Lli stripper at ANL
gate valve | 0.057404 |  |  | b08 cavity | 0.29817 | 0.3 | -0.0009145
bellow | 0.116 | 0.38 |  | bellow | 0.099517 | 0.097688
position monitor | 0.074 |  |  | b08 cavity | 0.29817 | 0.3 | -0.0009145
diagnostic box | 0.091 |  |  | bellow | 0.099517 | 0.097688
bellow | 0.099 |  |  | b08 cavity | 0.29817 | 0.3 | -0.0009145 |  |  |  | Standard 38 cm diag
total length | 3.3731 | 3.3731 | 2.9931 | bellow | 0.09651 | 0.22761 |  |  |  | bellow | 0.1035 |  |  | gate valve | 0.057404
|  |  |  | BPM-box | 0.05588 |  |  |  |  | position monitor | 0 |  |  |  | 0
b29 Cryomodule (CM29) | Lattice | IMPACT |  | solenoid-entry | 0.076136 |  |  |  |  | diagnostic box | 0.14528 |  |  | b19 resonator 1 1/4 | 0.31833
gate valve | 0.057404 |  |  | solenoid+correctors | 0.5 | 0.5 | 0 |  |  | port | 0 |  |  |  | 0
bellows | 0.1677 | 0.23693 |  | solenoid-exit | 0.076136 |  |  |  |  | diagnostic box | 0 |  |  | b19 resonator 1 2/4 | 0.31833
b29 cavity | 0.32364 | 0.3 | 0.011822 | bellow | 0.099517 | 0.17474 |  |  |  | ion pump, 75 l/s | 0 |  |  |  | 0
bellow | 0.099517 | 0.12316 |  | b08 cavity | 0.29817 | 0.3 | -0.0009145 |  |  | bellow | 0.13122 |  |  |  | 0
b29 cavity | 0.32364 | 0.3 | 0.011822 | bellows | 0.19082 | 0.24731 | [7 empty] | b19 resonator 1 3/4 | 0.31833
bellow | 0.099517 | 0.12316 |  | gate valve | 0.057404 | [9 empty] | 0
b29 cavity | 0.32364 | 0.3 | 0.011822 | bellow | 0.116 | 0.38 | [7 empty] | b19 resonator 1 4/4 | 0.31833
bellow | 0.099517 | 0.16707 |  | position monitor | 0.074 | [9 empty] | 0
solenoid-entry | 0.055733 |  |  | diagnostic box | 0.091 | [8 empty] | gate valve | 0.057404
solenoid+correctors | 0.5 | 0.5 | 0 | bellow | 0.099 | [8 empty] | total length | 1.3881
solenoid-exit | 0.055733 |  |  | total length | 6.3724 | 6.3724 | 5.9924
bellow | 0.099517 | 0.16707 | [12 empty] | 0.89642
b29 cavity | 0.32364 | 0.3 | 0.011822 | b54 Cryomodule (CM54) | Lattice | IMPACT
bellow | 0.099517 | 0.12316 |  | gate valve | 0.057404
b29 cavity | 0.32364 | 0.3 | 0.011822 | bellows | 0.1677 | 0.22294
bellow | 0.099517 | 0.12316 |  | b54 cavity | 0.49566 | 0.5 | -0.002172
b29 cavity | 0.32364 | 0.3 | 0.011822 | bellow | 0.099517 | 0.095173
bellows | 0.1677 | 0.23693 |  | b54 cavity | 0.49566 | 0.5 | -0.002172
gate valve | 0.057404 |  |  | bellow | 0.099517 | 0.095173
bellow | 0.116 | 0.38 |  | b54 cavity | 0.49566 | 0.5 | -0.002172
position monitor | 0.074 |  |  | bellow | 0.099517 | 0.095173
diagnostic box | 0.091 |  |  | b54 cavity | 0.49566 | 0.5 | -0.002172
bellow | 0.099 |  |  | bellow | 0.099517 | 0.15308
total length | 3.9806 | 3.9806 | 3.6006 | solenoid-entry | 0.055733
|  |  |  | solenoid+correctors | 0.5 | 0.5 | 0
b085 buncher module (CM85b) | Lattice | IMPACT |  | solenoid-exit | 0.055733
gate valve | 0.057404 |  |  | bellow | 0.099517 | 0.15308
bellows | 0.19049 | 0.24698 |  | b54 cavity | 0.49566 | 0.5 | -0.002172
b08 cavity | 0.29817 | 0.3 | -0.0009145 | bellow | 0.099517 | 0.095173
bellows | 0.099517 | 0.097688 |  | b54 cavity | 0.49566 | 0.5 | -0.002172
b08 cavity | 0.29817 | 0.3 | -0.0009145 | bellow | 0.099517 | 0.095173
bellows | 0.099517 | 0.39519 |  | b54 cavity | 0.49566 | 0.5 | -0.002172
drift | 0.19798 |  |  | bellow | 0.099517 | 0.095173
bellows | 0.099517 |  |  | b54 cavity | 0.49566 | 0.5 | -0.002172
b08 cavity | 0.29817 | 0.3 | -0.0009145 | bellows | 0.1677 | 0.22294
bellows | 0.099517 | 0.097688 |  | gate valve | 0.057404
b08 cavity | 0.29817 | 0.3 | -0.0009145 | bellow | 0.116 | 0.38
bellows | 0.19049 | 0.24698 |  | position monitor | 0.074
gate valve | 0.057404 |  |  | diagnostic box | 0.091
total length | 2.2845 | 2.2845 |  | bellow | 0.099
|  |  |  | total length | 6.2031 | 6.2031 | 5.8231
b08 rebuncher CM | Lattice | IMPACT |  | b54 buncher module (CM54b) | Lattice | IMPACT
gate valve | 0.072 |  |  | gate valve | 0.057404
bellows | 0.17589 | 0.24698 |  | bellows | 0.17589 | 0.23113
b08 cavity | 0.29817 | 0.3 | -0.0009145 | b54 cavity | 0.49566 | 0.5 | -0.002172
bellows | 0.099517 | 0.097688 |  | bellow | 0.099517 | 0.095173
b08 cavity | 0.29817 | 0.3 | -0.0009145 | b54 cavity | 0.49566 | 0.5 | -0.002172
bellows | 0.099517 | 0.097688 |  | bellow | 0.099517 | 0.39517
b08 cavity | 0.29817 | 0.3 | -0.0009145 | drift | 0.20048
bellows | 0.17589 | 0.24698 |  | bellows | 0.099517
gate valve | 0.072 |  |  | b54 cavity | 0.49566 | 0.5 | -0.002172
total length | 1.5893 | 1.5893 |  | bellow | 0.099517 | 0.095173
|  |  |  | b54 cavity | 0.49566 | 0.5 | -0.002172
|  |  |  | bellows | 0.17589 | 0.23113
b29 rebuncher CM | Lattice | IMPACT |  | gate valve | 0.057404
gate valve | 0.072 |  |  | total length | 3.0478 | 3.0478
bellows | 0.17589 | 0.25972
b29 cavity | 0.32364 | 0.3 | 0.011822
bellow | 0.099517 | 0.12316
b29 cavity | 0.32364 | 0.3 | 0.011822
bellows | 0.17589 | 0.25972
gate valve | 0.072
total length | 1.2426 | 1.2426
Note on U2: Author: longitudinal distance between the outside surface of cryomodule upstream valve and the bayonet centerline
Note on V2: Author: lateral offset from beamline to cryoline bayonet (33"+15")
Note on W2: Author: vertical distance between the bayonet flange and beamline (bayonet flange is higher than beamline)
Note on X2: Author: cryomodule bayonet lateral offset (33")
Note on Y2: Author: lateral offset between CM bayonet and cryoline bayonet (15")

## points
sampled position coordinates in the current lattice
| FRIB origin | dropline | FEout | A1out | dogleg1in | dogleg1out | stripper | dogleg2in | dogleg2out | B1in | B1out | A2in | A2out | B2in | B2out | A3in | A3out | B3in | B3out | target
X | 0 | 375.0553 | 356.1413 | 275.9254 | 252.343 | 250.3965 | 244.7732 | 239.6302 | 237.5836 | 229.662 | #NAME? | #NAME? | #NAME? | #NAME? | #NAME? | #NAME? | #NAME? | #NAME? | #NAME? | #NAME?
Y | 0 | 423.0996 | 423.0996 | 423.0996 | 423.0996 | 423.0996 | 423.0996 | 423.0996 | 423.0996 | 423.0996 | #NAME? | #NAME? | #NAME? | #NAME? | #NAME? | #NAME? | #NAME? | #NAME? | #NAME? | #NAME?
Z | 0 | 41.094 | 41.094 | 41.094 | 41.094 | 41.094 | 41.094 | 41.094 | 41.094 | 41.094 | #NAME? | #NAME? | #NAME? | #NAME? | #NAME? | #NAME? | #NAME? | #NAME? | #NAME? | #NAME?
|  | 18.9139 | 80.216 | 23.5824 | 1.9466 | 5.6233 | 5.143 | 2.0466 | 7.9216 | #NAME? | #NAME? | #NAME? | #NAME? | #NAME? | #NAME? | #NAME? | #NAME? | #NAME? | #NAME?
|  | 0 | 0 | 0 | 0 | 0 | 0 | 0 | 0 | #NAME? | #NAME? | #NAME? | #NAME? | #NAME? | #NAME? | #NAME? | #NAME? | #NAME? | #NAME?
|  | 0 | 0 | 0 | 0 | 0 | 0 | 0 | 0 | #NAME? | #NAME? | #NAME? | #NAME? | #NAME? | #NAME? | #NAME? | #NAME? | #NAME? | #NAME? | #NAME?
sampled position coordinates, as released in T30102-CM-000155-R001
| FRIB origin | dropline | FEout | A1out | dogleg1in | dogleg1out | stripper | dogleg2in | dogleg2out | B1in | B1out | A2in | A2out | B2in | B2out | A3in | A3out | B3in | B3out | target
X | 0 | 375.0553 | 356.1413 | 275.9254 | 251.6955 | 249.7489 | 244.211 | 238.9532 | 237.0066 | 229.662 | 229.662 | 250.2105 | 372.415 | 376.475 | 376.475 | 357.385 | 320.1666 | 233.3624 | 220.1224 | 216.6926
Y | 0 | 423.0996 | 423.0996 | 423.0996 | 423.0996 | 423.0996 | 423.0996 | 423.0996 | 423.0996 | 423.0996 | 415.3476 | 415.3476 | 415.3476 | 415.3476 | 427.1942 | 427.1942 | 427.1942 | 427.1942 | 436.4649 | 445.8882
Z | 0 | 41.094 | 41.094 | 41.094 | 41.094 | 41.094 | 41.094 | 41.094 | 41.094 | 41.094 | 41.094 | 41.094 | 41.094 | 41.094 | 41.094 | 41.094 | 41.094 | 41.094 | 41.094 | 41.094
difference of the sampled position coordinates between the current lattice and the released lattice T30102-CM-000155-R001
dX |  | 0 | 0 | -2.3306e-12 | 0.64757 | 0.64757 | 0.56216 | 0.67698 | 0.57698 | 3.0407e-07 | #NAME? | #NAME? | #NAME? | #NAME? | #NAME? | #NAME? | #NAME? | #NAME? | #NAME? | #NAME?
dY |  | 0 | 0 | 0 | 0 | 0 | 0 | 0 | 0 | 0 | #NAME? | #NAME? | #NAME? | #NAME? | #NAME? | #NAME? | #NAME? | #NAME? | #NAME? | #NAME?
dZ |  | 0 | 0 | 0 | 0 | 0 | 0 | 0 | 0 | 0 | #NAME? | #NAME? | #NAME? | #NAME? | #NAME? | #NAME? | #NAME? | #NAME? | #NAME? | #NAME?
| FRIB origin | dropline | target
X | 0 | 375.0553 | 216.6926
Y | 0 | 423.0996 | 445.8882
Z | 0 | 41.094 | 41.094
| previous table | dropline | target
| X | 375.05 | 216.6926
| Y | 423.0996 | 445.8882
| Z | 41.094 | 41.094
| current lattice | dropline | target
| X | 375.0553 | #NAME?
| Y | 423.0996 | #NAME?
| Z | 41.094 | #NAME?
| difference | dropline | target
| dX | 0 | #NAME?
| dY | 0 | #NAME?
| dZ | 0 | #NAME?
Z
X
X
Y

## dipole
System | Sub- system | Device | Beam line position (dm) | Name | Device Type | Element Name | Minimum Beam Pipe Inner Diameter (mm) | Element Flange to Flange Length (m) | PLACE HOLDER | Element Effective Length (m) | Global Coordinate Z (m) | Global Coordinate Y (m) | Global Coordinate X (m) | Accumulated center-to-center Length (m) | Accumulated end-to-end Length (m) | circle center Z(m) | circle center Y(m) | circle center X(m)
[6 empty] | -90 |  | entry of the 1st ArtemisB dipole |  | 0 | 51.6647 | 427.5728 | 368.0033 | 71.112 | 71.1819
[6 empty] | 0.63662 |  | middle of the 1st ArtemisB dipole |  | 0.5 | 51.6647 | 427.3864 | 367.5532 | 71.4319 | 71.6819 | 51.6647 | 426.9362 | 368.0033
FE | SCS1 | DH | 717 | FE_SCS1:DH_D0717 | D5 | analyzing magnet 1 | 120 x 150 | exit of the 1st ArtemisB dipole |  | 1 | 51.6647 | 426.9362 | 367.3667 | 71.6819 | 72.1819
[12 empty] | 426.9362 | 368.0033
[6 empty] | -90 |  | entry of the 2nd ArtemisB dipole |  | 0 | 51.6647 | 423.7362 | 367.3667 | 75.3218 | 75.3819
[6 empty] | 0.63662 |  | middle of the 2nd ArtemisB dipole |  | 0.5 | 51.6647 | 423.2861 | 367.5532 | 75.6319 | 75.8819 | 51.6647 | 423.7362 | 368.0033
FE | LEBT | DH | 759 | FE_LEBT:DH_D0759 | D5 | analyzing magnet 2 | 120 x 150 | exit of the 2nd ArtemisB dipole |  | 1 | 51.6647 | 423.0996 | 368.0033 | 75.8819 | 76.3819
[12 empty] | 423.7362 | 368.0033
[6 empty] | 90 |  | entry of the 1st ES bender |  | 0 | 51.6647 | 423.0996 | 374.4186 | 82.7338 | 82.7972
[6 empty] | 0.63662 |  | middle of the 1st ES bender |  | 0.5 | 51.4783 | 423.0996 | 374.8688 | 83.0472 | 83.2972 | 51.0281 | 423.0996 | 374.4186
FE | LEBT | DVE | 833 | FE_LEBT:DVE_D0833 | D7 | ES_bender 1 | 100 x 150 | exit of the 1st ES bender |  | 1 | 51.0281 | 423.0996 | 375.0553 | 83.2972 | 83.7972
[11 empty] | 51.0281 |  | 374.4186
[6 empty] | 90 |  | entry of the 2nd ES bender |  | 0 | 41.7306 | 423.0996 | 375.0553 | 93.0348 | 93.0947
[6 empty] | 0.63662 |  | middle of the 2nd ES bender |  | 0.5 | 41.2805 | 423.0996 | 374.8688 | 93.3447 | 93.5947 | 41.7306 | 423.0996 | 374.4186
FE | LEBT | DVE | 936 | FE_LEBT:DVE_D0936 | D7 | ES_bender 2 | 100 x 150 | exit of the 2nd ES bender |  | 1 | 41.094 | 423.0996 | 374.4186 | 93.5947 | 94.0947
[11 empty] | 41.7306 |  | 374.4186
[6 empty] | 90 |  | entry of the 1st HP ECR dipole |  | 0 | 51.6647 | 418.6322 | 365.9033 | 69.0179 | 69.0878
[6 empty] | 0.63662 |  | middle of the 1st HP ECR dipole |  | 0.5 | 51.6647 | 418.8187 | 365.4532 | 69.3378 | 69.5878 | 51.6647 | 419.2688 | 365.9033
FE | SCS2 | DH | 696 | FE_SCS2:DH_D0696 | D5 | analyzing magnet 1 | 120 x 150 | exit of the 1st HP ECR dipole |  | 1 | 51.6647 | 419.2688 | 365.2667 | 69.5878 | 70.0878
[12 empty] | 419.2688 | 365.9033
[6 empty] | 90 |  | entry of the 2nd HP ECR dipole |  | 0 | 51.6647 | 422.463 | 365.2667 | 73.2484 | 73.2819
[6 empty] | 0.63662 |  | middle of the 2nd HP ECR dipole |  | 0.5 | 51.6647 | 422.9131 | 365.4532 | 73.5319 | 73.7819 | 51.6647 | 422.463 | 365.9033
FE | SCS2 | DH | 738 | FE_SCS2:DH_D0738 | D5 | analyzing magnet 2 | 120 x 150 | exit of the 2nd HP ECR dipole |  | 1 | 51.6647 | 423.0996 | 365.9033 | 73.7819 | 74.2819
[12 empty] | 422.463 | 365.9033
[6 empty] | -5 |  | entry of 1st dipole in 1st dogleg |  | 0 | 41.094 | 423.0996 | 252.3431 | 216.1209 | 216.1703
[6 empty] | 3.4377 |  | middle of 1st dipole in 1st dogleg |  | 0.15 | 41.094 | 423.0963 | 252.1931 | 216.2453 | 216.3203 | 41.094 | 419.6619 | 252.3431
FS1 | CSS | DH | 2163 | FS1_CSS:DH_D2163 | D1 | C1 dipole-5deg, D1-1 | 40 x 40 | exit of 1st dipole in 1st dogleg |  | 0.3 | 41.094 | 423.0865 | 252.0434 | 216.3203 | 216.4703
[12 empty] | 419.6619 | 252.3431
[6 empty] | 5 |  | entry of 2nd dipole in 1st dogleg |  | 0 | 41.094 | 423.0647 | 251.7944 | 216.5953 | 216.7203
[6 empty] | 3.4377 |  | middle of 2nd dipole in 1st dogleg |  | 0.15 | 41.094 | 423.0549 | 251.6447 | 216.7953 | 216.8703 | 41.094 | 426.4894 | 251.4948
FS1 | CSS | DH | 2169 | FS1_CSS:DH_D2169 | D1 | C1 dipole-5deg, D1-2 | 40 x 40 | exit of 2nd dipole in 1st dogleg |  | 0.3 | 41.094 | 423.0517 | 251.4948 | 216.8703 | 217.0203
[12 empty] | 426.4894 | 251.4948
[6 empty] | 5 |  | entry of 3rd dipole in 1st dogleg |  | 0 | 41.094 | 423.0517 | 251.2448 | 217.2246 | 217.2703
[6 empty] | 3.4377 |  | middle of 3rd dipole in 1st dogleg |  | 0.15 | 41.094 | 423.0549 | 251.0948 | 217.3453 | 217.4203 | 41.094 | 426.4894 | 251.2448
FS1 | CSS | DH | 2174 | FS1_CSS:DH_D2174 | D1 | C1 dipole-5deg, D1-3 | 40 x 40 | exit of 3rd dipole in 1st dogleg |  | 0.3 | 41.094 | 423.0647 | 250.9452 | 217.4203 | 217.5703
[12 empty] | 426.4894 | 251.2448
[6 empty] | -5 |  | entry of 4th dipole in 1st dogleg |  | 0 | 41.094 | 423.0865 | 250.6961 | 217.6953 | 217.8203
[6 empty] | 3.4377 |  | middle of 4th dipole in 1st dogleg |  | 0.15 | 41.094 | 423.0963 | 250.5464 | 217.8953 | 217.9703 | 41.094 | 419.6619 | 250.3965
FS1 | CSS | DH | 2180 | FS1_CSS:DH_D2180 | D1 | C1 dipole-5deg, D1-4 | 40 x 40 | exit of 4th dipole in 1st dogleg |  | 0.3 | 41.094 | 423.0996 | 250.3965 | 217.9703 | 218.1203
[12 empty] | 419.6619 | 250.3965
[6 empty] | -5 |  | entry of 1st dipole in 2nd dogleg |  | 0 | 41.094 | 423.0996 | 239.4008 | 229.0235 | 229.116
[6 empty] | 3.4377 |  | middle of 1st dipole in 2nd dogleg |  | 0.15 | 41.094 | 423.0963 | 239.2508 | 229.191 | 229.266 | 41.094 | 419.6619 | 239.4008
FS1 | CSS | DH | 2293 | FS1_CSS:DH_D2293 | D1 | C2 dipole-5deg, D1-1 | 40 x 40 | exit of 1st dipole in 2nd dogleg |  | 0.3 | 41.094 | 423.0865 | 239.1012 | 229.266 | 229.416
[12 empty] | 419.6619 | 239.4008
[6 empty] | 5 |  | entry of 2nd dipole in 2nd dogleg |  | 0 | 41.094 | 423.0647 | 238.8521 | 229.541 | 229.666
[6 empty] | 3.4377 |  | middle of 2nd dipole in 2nd dogleg |  | 0.15 | 41.094 | 423.0549 | 238.7024 | 229.741 | 229.816 | 41.094 | 426.4894 | 238.5525
FS1 | CSS | DH | 2298 | FS1_CSS:DH_D2298 | D1 | C2 dipole-5deg, D1-2 | 40 x 40 | exit of 2nd dipole in 2nd dogleg |  | 0.3 | 41.094 | 423.0517 | 238.5525 | 229.816 | 229.966
[12 empty] | 426.4894 | 238.5525
[6 empty] | 5 |  | entry of 3rd dipole in 2nd dogleg |  | 0 | 41.094 | 423.0517 | 238.2025 | 230.316 | 230.316
[6 empty] | 3.4377 |  | middle of 3rd dipole in 2nd dogleg |  | 0.15 | 41.094 | 423.0549 | 238.0525 | 230.391 | 230.466 | 41.094 | 426.4894 | 238.2025
FS1 | CSS | DH | 2305 | FS1_CSS:DH_D2305 | D1 | C2 dipole-5deg, D1-3 | 40 x 40 | exit of 3rd dipole in 2nd dogleg |  | 0.3 | 41.094 | 423.0647 | 237.9029 | 230.466 | 230.616
[12 empty] | 426.4894 | 238.2025
[6 empty] | -5 |  | entry of 4th dipole in 2nd dogleg |  | 0 | 41.094 | 423.0865 | 237.6538 | 230.741 | 230.866
[6 empty] | 3.4377 |  | middle of 4th dipole in 2nd dogleg |  | 0.15 | 41.094 | 423.0963 | 237.5042 | 230.941 | 231.016 | 41.094 | 419.6619 | 237.3542
FS1 | CSS | DH | 2310 | FS1_CSS:DH_D2310 | D1 | C2 dipole-5deg, D1-4 | 40 x 40 | exit of 4th dipole in 2nd dogleg |  | 0.3 | 41.094 | 423.0996 | 237.3542 | 231.016 | 231.166
[12 empty] | 419.6619 | 237.3542
[6 empty] | -45 |  | 1st FS1 dipole entrance |  | 0 | 41.094 | 423.0996 | 229.662 | 238.7871 | 238.8582
[6 empty] | 1.325 |  | 1st FS1 dipole middle |  | 0.52033 | 41.094 | 422.9987 | 229.155 | 239.1183 | 239.3785 | 41.094 | 421.7746 | 229.662
FS1 | BBS | DH | 2394 | FS1_BBS:DH_D2394 | D2 | dipole-45deg, D2-1 | 40 x 100 | 1st FS1 dipole exit |  | 1.0407 | 41.094 | 422.7115 | 228.7251 | 239.3785 | 239.8988
[12 empty] | 421.7746 | 229.662
[8 empty] | 2nd FS1 dipole entrance |  | 0 | 41.094 | 420.5455 | 226.5591 | 242.9621 | 242.9621
[8 empty] | 2nd FS1 dipole middle |  | 0.52033 | 41.094 | 420.1156 | 226.2718 | 243.2222 | 243.4824 | 41.094 | 419.6086 | 227.496
FS1 | BBS | DH | 2435 | FS1_BBS:DH_D2435 | D2 | dipole-45deg, D2-2 | 40 x 100 | 2nd FS1 dipole exit |  | 1.0407 | 41.094 | 419.6086 | 226.171 | 243.4824 | 244.0027
[12 empty] | 419.6086 | 227.496
[8 empty] | 3rd FS1 dipole entrance |  | 0 | 41.094 | 418.8386 | 226.171 | 244.7727 | 244.7727
[8 empty] | 3rd FS1 dipole middle |  | 0.52033 | 41.094 | 418.3315 | 226.2718 | 245.0329 | 245.293 | 41.094 | 418.8386 | 227.496
FS1 | BBS | DH | 2453 | FS1_BBS:DH_D2453 | D2 | dipole-45deg, D2-3 | 40 x 100 | 3rd FS1 dipole exit |  | 1.0407 | 41.094 | 417.9017 | 226.5591 | 245.293 | 245.8134
[12 empty] | 418.8386 | 227.496
[8 empty] | 4th FS1 dipole entrance |  | 0 | 41.094 | 415.7356 | 228.7251 | 248.5616 | 248.8766
[8 empty] | 4th FS1 dipole middle |  | 0.52033 | 41.094 | 415.4484 | 229.155 | 249.1367 | 249.3969 | 41.094 | 416.6726 | 229.662
FS1 | BBS | DH | 2494 | FS1_BBS:DH_D2494 | D2 | dipole-45deg, D2-4 | 40 x 100 | 4th FS1 dipole exit |  | 1.0407 | 41.094 | 415.3476 | 229.662 | 249.3969 | 249.9172
[10 empty] | 2.9762 |  | 416.6726 | 229.662
[8 empty] | 1st FS2 dipole entrance |  |  | 41.094 | 415.3476 | 376.475 | #VALUE! | 396.7303
[8 empty] | 1st FS2 dipole middle |  | 1.1687 | 41.094 | 415.5741 | 377.614 | 397.3146 | 397.899 | 41.094 | 418.3238 | 376.475
FS2 | BBS | DH | 3979 | FS2_BBS:DH_D3979 | D3 | dipole-45deg, D3-1 | 40 x 100 | 1st FS2 dipole exit |  | 2.3375 | 41.094 | 416.2193 | 378.5795 | 397.899 | 399.0678
[12 empty] | 418.3238 | 376.475
[8 empty] | 2nd FS2 dipole entrance |  | 0 | 41.094 | 418.4664 | 380.8267 | 402.2457 | 402.2457
[8 empty] | 2nd FS2 dipole middle |  | 1.1687 | 41.094 | 419.4319 | 381.4718 | 402.8301 | 403.4144 | 41.094 | 420.5709 | 378.7222
FS2 | BBS | DH | 4034 | FS2_BBS:DH_D4034 | D3 | dipole-45deg, D3-2 | 40 x 100 | 2nd FS2 dipole exit |  | 2.3375 | 41.094 | 420.5709 | 381.6984 | 403.4144 | 404.5832
[12 empty] | 420.5709 | 378.7222
[8 empty] | 3rd FS2 dipole entrance |  | 0 | 41.094 | 421.9709 | 381.6984 | 405.9832 | 405.9832
[8 empty] | 3rd FS2 dipole middle |  | 1.1687 | 41.094 | 423.1098 | 381.4718 | 406.5676 | 407.1519 | 41.094 | 421.9709 | 378.7222
FS2 | BBS | DH | 4072 | FS2_BBS:DH_D4072 | D3 | dipole-45deg, D3-3 | 40 x 100 | 3rd FS2 dipole exit |  | 2.3375 | 41.094 | 424.0754 | 380.8267 | 407.1519 | 408.3207
[12 empty] | 421.9709 | 378.7222
[8 empty] | 4th FS2 dipole entrance |  | 0 | 41.094 | 426.3225 | 378.5795 | 411.4986 | 411.4986
[8 empty] | 4th FS2 dipole middle |  | 1.1687 | 41.094 | 426.9677 | 377.614 | 412.083 | 412.6674 | 41.094 | 424.218 | 376.475
FS2 | BBS | DH | 4127 | FS2_BBS:DH_D4127 | D3 | dipole-45deg, D3-4 | 40 x 100 | 4th FS2 dipole exit |  | 2.3375 | 41.094 | 427.1942 | 376.475 | 412.6674 | 413.8361
[12 empty] | 424.218 | 376.475
[8 empty] | 1st BDS dipole entrance |  | 0 | 41.094 | 427.1942 | 233.3624 | 556.9488 | 556.9488
[8 empty] | 1st BDS dipole middle |  | 0.82513 | 41.094 | 427.2571 | 232.5404 | 557.3614 | 557.7739 | 41.094 | 432.5972 | 233.3624
BDS | BBS | DH | 5578 | BDS_BBS:DH_D5578 | D4 | dipole-17.5deg, D4-1 | 40 x 100 | 1st BDS dipole exit |  | 1.6503 | 41.094 | 427.4443 | 231.7377 | 557.7739 | 558.599
[12 empty] | 432.5972 | 233.3624
[8 empty] | 2nd BDS dipole entrance |  | 0 | 41.094 | 428.8418 | 227.3052 | 563.2466 | 563.2466
[8 empty] | 2nd BDS dipole middle |  | 0.82513 | 41.094 | 429.149 | 226.5402 | 563.6592 | 564.0717 | 41.094 | 433.9948 | 228.9299
BDS | BBS | DH | 5641 | BDS_BBS:DH_D5641 | D4 | dipole-17.5deg, D4-2 | 40 x 100 | 2nd BDS dipole exit |  | 1.6503 | 41.094 | 429.5689 | 225.8309 | 564.0717 | 564.8969
[12 empty] | 433.9948 | 228.9299
[8 empty] | 3rd BDS dipole entrance |  | 0 | 41.094 | 430.1998 | 224.9298 | 565.9969 | 565.9969
[8 empty] | 3rd BDS dipole middle |  | 0.82513 | 41.094 | 430.7228 | 224.2926 | 566.4094 | 566.822 | 41.094 | 434.6257 | 228.0288
BDS | BBS | DH | 5668 | BDS_BBS:DH_D5668 | D4 | dipole-17.5deg, D4-3 | 40 x 100 | 3rd BDS dipole exit |  | 1.6503 | 41.094 | 431.3366 | 223.7423 | 566.822 | 567.6471
[12 empty] | 434.6257 | 228.0288
[8 empty] | 4th BDS dipole entrance |  | 0 | 41.094 | 435.0237 | 220.9131 | 572.2947 | 572.2947
[8 empty] | 4th BDS dipole middle |  | 0.82513 | 41.094 | 435.7141 | 220.4626 | 572.7073 | 573.1198 | 41.094 | 438.3129 | 225.1996
BDS | BBS | DH | 5731 | BDS_BBS:DH_D5731 | D4 | dipole-17.5deg, D4-4 | 40 x 100 | 4th BDS dipole exit |  | 1.6503 | 41.094 | 436.4649 | 220.1224 | 573.1198 | 573.9449
[12 empty] | 438.3129 | 225.1996
Data for dipoles listed in this sheet are the ideal dipoles (hard-edge optics) and thus for preliminary information only, NOT for final alignment. Consult area manager for data of alignment.

## alignment-main
Last updated on (see details on the "ChangeInfo" sheet): | 0 | 0 | 0 | 0 | 0 | 2021-03-18 | 0 | 0 | 0 | 0 | 0 | 0 | 0 | 0 | 0 | 0
0 | 0 | 0 | 0 | 0 | 0 | 0 | 0 | 0 | 0 | 0 | 0 | 0 | 0 | 0 | 0 | 0
0 | 0 | 0 | 0 | 0 | 0 | 0 | 0 | 0 | 0 | 0 | 0 | 0 | 0 | 0 | 0 | 0
0 | 0 | 0 | 0 | 0 | 0 | 0 | 0 | 0 | 0 | 0 | 0 | 0 | 0 | 0 | 0 | 0
0 | 0 | 0 | 0 | 0 | 0 | 0 | 0 | 0 | 0 | 0 | 0 | 0 | 0 | 0 | 0 | 0
0 | 0 | 0 | 0 | 0 | 0 | 0 | 0 | 0 | 0 | 0 | 0 | 0 | 0 | 0 | 0 | 0
BRANCH 1 Artemis_B Source Line | 0 | 0 | 0 | 0 | 0 | 0 | 0 | 0 | 0 | 0 | 0 | 0 | 0 | 0 | 0 | 0
System | Sub- system | Device | Beam line position (dm) | Name | Device Type | Element Name | Minimum Beam Pipe Inner Diameter (mm) | Element Flange to Flange Length (m) | PLACE HOLDER | Element Effective Length (m) | Global Coordinate Z (m) | Global Coordinate Y (m) | Global Coordinate X (m) | Global Coordinate Element Center Xc (m) | Global Coordinate Element Center Yc (m) | Global Coordinate Element Center Zc (m) | Azimuth Angle X' (deg) | Slope Angle Y' (deg) | Roll Angle Z' (deg)
0 | 0 | 0 | 0 | 0 | 0 | 0 | 0 | 0 | 0 | 0 | 0 | 0 | 0 | 0 | 0 | 0
FE | ISRC1 | PORT | 676 | FE_ISRC1:PORT_D0676 | 0 | Injection Port | 0 | 0 | 0 | 0 | 51.6647 | 427.5728 | 371.5714 | 371.5714 | 427.5728 | 51.6647
0 | 0 | 0 | 0 | 0 | 0 | 0 | 0 | 0 | 0 | 0.1256 | 51.6647 | 427.5728 | 371.4458 | 371.4458 | 427.5728 | 51.6647
FE | ISRC1 | TMP | 677 | FE_ISRC1:TMP_D0677 | TMP_M | Turbo pump, 700 l/s | 0 | 0 | 0 | 0 | 51.6647 | 427.5728 | 371.4458 | 371.4458 | 427.5728 | 51.6647
0 | 0 | 0 | 0 | 0 | 0 | 0 | 0 | 0 | 0 | 0.39176 | 51.6647 | 427.5728 | 371.054 | 371.054 | 427.5728 | 51.6647
FE | ISRC1 | SOLR | 681 | FE_ISRC1:SOLR_D0681 | 0 | Injection Solenoid | 0 | 0 | 0 | 0 | 51.6647 | 427.5728 | 371.054 | 371.054 | 427.5728 | 51.6647
0 | 0 | 0 | 0 | 0 | 0 | 0 | 0 | 0 | 0 | 0.018186 | 51.6647 | 427.5728 | 371.0358 | 371.0358 | 427.5728 | 51.6647
FE | ISRC1 | ELC0 | 681 | FE_ISRC1:ELC0_D0681 | 0 | Bias Disk | 0 | 0 | 0 | 0 | 51.6647 | 427.5728 | 371.0358 | 371.0358 | 427.5728 | 51.6647
0 | 0 | 0 | 0 | 0 | 0 | 0 | 0 | 0 | 0 | 0.15923 | 51.6647 | 427.5728 | 370.8766 | 370.8766 | 427.5728 | 51.6647
FE | ISRC1 | S | 683 | FE_ISRC1:S_D0683 | 0 | Sextupole / ECRIS Center | 0 | 0 | 0 | 0 | 51.6647 | 427.5728 | 370.8766 | 370.8766 | 427.5728 | 51.6647
0 | 0 | 0 | 0 | 0 | 0 | 0 | 0 | 0 | 0 | 0.16825 | 51.6647 | 427.5728 | 370.7084 | 370.7084 | 427.5728 | 51.6647
FE | ISRC1 | SOLR | 685 | FE_ISRC1:SOLR_D0685 | 0 | Extraction Solenoid | 0 | 0 | 0 | 0 | 51.6647 | 427.5728 | 370.7084 | 370.7084 | 427.5728 | 51.6647 |  |  |  |  | 270
0 | 0 | 0 | 0 | 0 | 0 | 0 | 0 | 0 | 0 | 0.0017569 | 51.6647 | 427.5728 | 370.7066 | 370.7066 | 427.5728 | 51.6647
FE | ISRC1 | ELC1 | 685 | FE_ISRC1:ELC1_D0685 | 0 | extraction electrode inner wall | 0 | 0 | 0 | 0 | 51.6647 | 427.5728 | 370.7066 | 370.7066 | 427.5728 | 51.6647 | 270 | 0 | 0 |  | 270 | 0 | 0
0 | 0 | 0 | 0 | 0 | 0 | 8 mm extraction hole | 0 | 0 | 0 | 0.0023657 | 51.6647 | 427.5728 | 370.7042 | 370.7054 | 427.5728 | 51.6647 | 270 | 0 | 0
0 | 0 | 0 | 0 | 0 | 0 | artemis_b extraction conical wall | 0 | 0 | 0 | 0.011632 | 51.6647 | 427.5728 | 370.6926 | 370.6984 | 427.5728 | 51.6647 | 270 | 0 | 0
0 | 0 | 0 | 0 | 0 | 0 | extraction mounting plate | 0 | 0 | 0 | 0 | 51.6647 | 427.5728 | 370.6926 | 370.6926 | 427.5728 | 51.6647 | 270 | 0 | 0
0 | 0 | 0 | 0 | 0 | 0 | gap (puller & extraction hole) | 0 | 0 | 0 | 0.038348 | 51.6647 | 427.5728 | 370.6543 | 370.6734 | 427.5728 | 51.6647 | 270 | 0 | 0
FE | ISRC1 | ELC2 | 685 | FE_ISRC1:ELC2_D0685 | PULL_B | puller electrode (bias) | 0 | 0 | 0 | 0.0044341 | 51.6647 | 427.5728 | 370.6498 | 370.652 | 427.5728 | 51.6647 | 270 | 0 | 0
0 | 0 | 0 | 0 | 0 | 0 | gap (puller main & bias) | 0 | 0 | 0 | 0.0047569 | 51.6647 | 427.5728 | 370.6451 | 370.6475 | 427.5728 | 51.6647 | 270 | 0 | 0
FE | ISRC1 | ELC3 | 685 | FE_ISRC1:ELC3_D0685 | PULL_M | puller electrode (main) | 0 | 0 | 0 | 0.0044341 | 51.6647 | 427.5728 | 370.6406 | 370.6429 | 427.5728 | 51.6647 | 270 | 0 | 0
0 | 0 | 0 | 0 | 0 | 0 | puller tube | 0 | 0 | 0 | 0.13195 | 51.6647 | 427.5728 | 370.5087 | 370.5747 | 427.5728 | 51.6647 | 270 | 0 | 0
0 | 0 | 0 | 0 | 0 | 0 | extraction box | 0 | 0 | 0 | 0.036269 | 51.6647 | 427.5728 | 370.4724 | 370.4905 | 427.5728 | 51.6647 | 270 | 0 | 0
FE | ISRC1 | TMP | 687 | FE_ISRC1:TMP_D0687 | TMP_M | turbo pump, 700 l/s | 0 | 0 | 0 | 0 | 51.6647 | 427.5728 | 370.4724 | 370.4724 | 427.5728 | 51.6647 | 270 | 0 | 0
0 | 0 | 0 | 0 | 0 | 0 | extraction box | 0 | 0 | 0 | 0.1768 | 51.6647 | 427.5728 | 370.2956 | 370.384 | 427.5728 | 51.6647 | 270 | 0 | 0
FE | ISRC1 | SOLR | 690 | FE_ISRC1:SOLR_D0690 | S0 | solenoid | 150 | 0 | 0 | 0.26032 | 51.6647 | 427.5728 | 370.0353 | 370.1655 | 427.5728 | 51.6647 | 270 | 0 | 0
0 | 0 | 0 | 0 | 0 | 0 | bellow | 150 | 0 | 0 | 0.23421 | 51.6647 | 427.5728 | 369.8011 | 369.9182 | 427.5728 | 51.6647 | 270 | 0 | 0
FE | ISRC1 | DCHV | 695 | FE_ISRC1:DCHV_D0695 | C4 | corrector magnet & bellow | 150 | 0 | 0 | 0.1905 | 51.6647 | 427.5728 | 369.6106 | 369.7058 | 427.5728 | 51.6647 | 270 | 0 | 0
0 | 0 | 0 | 0 | 0 | 0 | tube | 150 | 0 | 0 | 0.02686 | 51.6647 | 427.5728 | 369.5837 | 369.5971 | 427.5728 | 51.6647 | 270 | 0 | 0
FE | ISRC1 | GV | 696 | FE_ISRC1:GV_D0696 | GV_L | gate valve | 150 | 0 | 0 | 0.080264 | 51.6647 | 427.5728 | 369.5035 | 369.5436 | 427.5728 | 51.6647 | 270 | 0 | 0
0 | 0 | 0 | 0 | 0 | 0 | 0 | 150 | 0 | 0 | 0 | 51.6647 | 427.5728 | 369.5035 | 369.5035 | 427.5728 | 51.6647 | 270 | 0 | 0
FE | ISRC1 | ACC | 698 | FE_ISRC1:ACC_D0698 | 0 | acceleration column | 150 | 0 | 0 | 0.26772 | 51.6647 | 427.5728 | 369.2357 | 369.3696 | 427.5728 | 51.6647 | 270 | 0 | 0
FE | ISRC1 | ACC | 700 | FE_ISRC1:ACC_D0700 | 0 | suppression electrode | 150 | 0 | 0 | 0.024638 | 51.6647 | 427.5728 | 369.2111 | 369.2234 | 427.5728 | 51.6647 | 270 | 0 | 0
0 | 0 | 0 | 0 | 0 | 0 | 0 | 0 | 0 | 0 | 0.016854 | 51.6647 | 427.5728 | 369.1942 | 369.2027 | 427.5728 | 51.6647 | 270 | 0 | 0
0 | 0 | 0 | 0 | 0 | 0 | 0 | 0 | 0 | 0 | 0.1905 | 51.6647 | 427.5728 | 369.0037 | 369.099 | 427.5728 | 51.6647 | 270 | 0 | 0
0 | 0 | 0 | 0 | 0 | 0 | 0 | 150 | 0 | 0 | 0.0254 | 51.6647 | 427.5728 | 368.9783 | 368.991 | 427.5728 | 51.6647 | 270 | 0 | 0
FE | SCS1 | SOLR | 704 | FE_SCS1:SOLR_D0704 | S4b | solenoid | 150 | 0 | 0 | 0.4 | 51.6647 | 427.5728 | 368.5783 | 368.7783 | 427.5728 | 51.6647 | 270 | 0 | 0
0 | 0 | 0 | 0 | 0 | 0 | 0 | 150 | 0 | 0 | 0.125 | 51.6647 | 427.5728 | 368.4533 | 368.5158 | 427.5728 | 51.6647 | 270 | 0 | 0
FE | SCS1 | TMP | 707 | FE_SCS1:TMP_D0707 | TMP_M | turbo pump, 700 l/s | 0 | 0 | 0 | 0 | 51.6647 | 427.5728 | 368.4533 | 368.4533 | 427.5728 | 51.6647 | 270 | 0 | 0
0 | 0 | 0 | 0 | 0 | 0 | 0 | 150 | 0 | 0 | 0.11975 | 51.6647 | 427.5728 | 368.3336 | 368.3935 | 427.5728 | 51.6647 | 270 | 0 | 0
0 | 0 | 0 | 0 | 0 | 0 | 0 | 0 | 0 | 0 | 0 | 51.6647 | 427.5728 | 368.3336 | 368.3336 | 427.5728 | 51.6647 | 270 | 0 | 0
FE | SCS1 | DCHV | 709 | FE_SCS1:DCHV_D0709 | C4 | corrector magnet & bellow | 150 | 0 | 0 | 0.1905 | 51.6647 | 427.5728 | 368.1431 | 368.2383 | 427.5728 | 51.6647 | 270 | 0 | 0
0 | 0 | 0 | 0 | 0 | 0 | 0 | 150 | 0 | 0 | 0.13975 | 51.6647 | 427.5728 | 368.0033 | 368.0732 | 427.5728 | 51.6647 | 270 | 0 | 0
FE | SCS1 | DH | 717 | FE_SCS1:DH_D0717 | D5 | dipole-90deg, D5-1 | 120 x 150 | 0 | 0 | 1 | 51.6647 | 426.9362 | 367.3667 | 367.685 | 427.2545 | 51.6647 | 180 | 0 | 0 | D5-1 | 180 | 0 | 0
FE | SCS1 | TMP | 717 | FE_SCS1:TMP_D0717 | TMP_M | turbo pump, 700 l/s | 0 | 0 | 0 | 0 | 51.6647 | 426.9362 | 367.3667 | 367.3667 | 426.9362 | 51.6647 | 180 | 0 | 0
0 | 0 | 0 | 0 | 0 | 0 | 0 | 150 | 0 | 0 | 0 | 51.6647 | 426.9362 | 367.3667 | 367.3667 | 426.9362 | 51.6647 | 180 | 0 | 0
0 | 0 | 0 | 0 | 0 | 0 | 0 | 150 | 0 | 0 | 0 | 51.6647 | 426.9362 | 367.3667 | 367.3667 | 426.9362 | 51.6647 | 180 | 0 | 0
0 | 0 | 0 | 0 | 0 | 0 | 0 | 150 | 0 | 0 | 0.06705 | 51.6647 | 426.8692 | 367.3667 | 367.3667 | 426.9027 | 51.6647 | 180 | 0 | 0
FE | SCS1 | DCHV | 723 | FE_SCS1:DCHV_D0723 | C4 | corrector magnet & bellow | 150 | 0 | 0 | 0.1905 | 51.6647 | 426.6787 | 367.3667 | 367.3667 | 426.7739 | 51.6647 | 180 | 0 | 0
0 | 0 | 0 | 0 | 0 | 0 | 0 | 150 | 0 | 0 | 0.09245 | 51.6647 | 426.5862 | 367.3667 | 367.3667 | 426.6324 | 51.6647 | 180 | 0 | 0
FE | SCS1 | QHE | 726 | FE_SCS1:QHE_D0726 | Q7 | ES_quad_X | 150 | 0 | 0 | 0.2 | 51.6647 | 426.3862 | 367.3667 | 367.3667 | 426.4862 | 51.6647 | 180 | 0 | 0
0 | 0 | 0 | 0 | 0 | 0 | 0 | 150 | 0 | 0 | 0.135 | 51.6647 | 426.2512 | 367.3667 | 367.3667 | 426.3187 | 51.6647 | 180 | 0 | 0
FE | SCS1 | QVE | 730 | FE_SCS1:QVE_D0730 | Q7 | ES_quad_Y | 150 | 0 | 0 | 0.2 | 51.6647 | 426.0512 | 367.3667 | 367.3667 | 426.1512 | 51.6647 | 180 | 0 | 0
0 | 0 | 0 | 0 | 0 | 0 | 0 | 150 | 0 | 0 | 0.135 | 51.6647 | 425.9162 | 367.3667 | 367.3667 | 425.9837 | 51.6647 | 180 | 0 | 0
FE | SCS1 | QHE | 733 | FE_SCS1:QHE_D0733 | Q7 | ES_quad_X | 150 | 0 | 0 | 0.2 | 51.6647 | 425.7162 | 367.3667 | 367.3667 | 425.8162 | 51.6647 | 180 | 0 | 0
0 | 0 | 0 | 0 | 0 | 0 | bellow+box | 150 | 0 | 0 | 0.22821 | 51.6647 | 425.488 | 367.3667 | 367.3667 | 425.6021 | 51.6647 | 180 | 0 | 0
FE | SCS1 | SLT | 736 | FE_SCS1:SLT_D0736 | 0 | four jaw collimator | 150 | 0 | 0 | 0 | 51.6647 | 425.488 | 367.3667 | 367.3667 | 425.488 | 51.6647 | 180 | 0 | 0
0 | 0 | 0 | 0 | 0 | 0 | 0 | 150 | 0 | 0 | 0.021 | 51.6647 | 425.467 | 367.3667 | 367.3667 | 425.4775 | 51.6647 | 180 | 0 | 0
FE | SCS1 | TMP | 737 | FE_SCS1:TMP_D0737 | TMP_M | turbo pump, 700 l/s | 0 | 0 | 0 | 0 | 51.6647 | 425.467 | 367.3667 | 367.3667 | 425.467 | 51.6647 | 180 | 0 | 0
0 | 0 | 0 | 0 | 0 | 0 | box | 150 | 0 | 0 | 0.11811 | 51.6647 | 425.3489 | 367.3667 | 367.3667 | 425.408 | 51.6647 | 180 | 0 | 0
FE | SCS1 | FC | 738 | FE_SCS1:FC_D0738 | FC2 | Faraday cup | 150 | 0 | 0 | 0 | 51.6647 | 425.3489 | 367.3667 | 367.3667 | 425.3489 | 51.6647 | 180 | 0 | 0
0 | 0 | 0 | 0 | 0 | 0 | 0 | 150 | 0 | 0 | 0.18034 | 51.6647 | 425.1686 | 367.3667 | 367.3667 | 425.2587 | 51.6647 | 180 | 0 | 0
FE | SCS1 | VD | 739 | FE_SCS1:VD_D0739 | V1 | viewer | 150 | 0 | 0 | 0 | 51.6647 | 425.1686 | 367.3667 | 367.3667 | 425.1686 | 51.6647 | 180 | 0 | 0
FE | SCS1 | EMS | 739 | FE_SCS1:EMS_D0739 | EM1 | emittance scanner (x & y) | 150 | 0 | 0 | 0 | 51.6647 | 425.1686 | 367.3667 | 367.3667 | 425.1686 | 51.6647 | 180 | 0 | 0
0 | 0 | 0 | 0 | 0 | 0 | bellow+box | 150 | 0 | 0 | 0.21234 | 51.6647 | 424.9562 | 367.3667 | 367.3667 | 425.0624 | 51.6647 | 180 | 0 | 0
FE | SCS1 | QHE | 743 | FE_SCS1:QHE_D0743 | Q7 | ES_quad_X | 150 | 0 | 0 | 0.2 | 51.6647 | 424.7562 | 367.3667 | 367.3667 | 424.8562 | 51.6647 | 180 | 0 | 0
0 | 0 | 0 | 0 | 0 | 0 | 0 | 150 | 0 | 0 | 0.135 | 51.6647 | 424.6212 | 367.3667 | 367.3667 | 424.6887 | 51.6647 | 180 | 0 | 0
FE | SCS1 | QVE | 746 | FE_SCS1:QVE_D0746 | Q7 | ES_quad_Y | 150 | 0 | 0 | 0.2 | 51.6647 | 424.4212 | 367.3667 | 367.3667 | 424.5212 | 51.6647 | 180 | 0 | 0
0 | 0 | 0 | 0 | 0 | 0 | 0 | 150 | 0 | 0 | 0.135 | 51.6647 | 424.2862 | 367.3667 | 367.3667 | 424.3537 | 51.6647 | 180 | 0 | 0
FE | SCS1 | QHE | 749 | FE_SCS1:QHE_D0749 | Q7 | ES_quad_X | 150 | 0 | 0 | 0.2 | 51.6647 | 424.0862 | 367.3667 | 367.3667 | 424.1862 | 51.6647 | 180 | 0 | 0
0 | 0 | 0 | 0 | 0 | 0 | bellow | 150 | 0 | 0 | 0.14959 | 51.6647 | 423.9366 | 367.3667 | 367.3667 | 424.0114 | 51.6647 | 180 | 0 | 0
FE | SCS1 | GV | 752 | FE_SCS1:GV_D0752 | GV_L | gate valve | 150 | 0 | 0 | 0.080264 | 51.6647 | 423.8564 | 367.3667 | 367.3667 | 423.8965 | 51.6647 | 180 | 0 | 0
0 | 0 | 0 | 0 | 0 | 0 | 0 | 150 | 0 | 0 | 0.12014 | 51.6647 | 423.7362 | 367.3667 | 367.3667 | 423.7963 | 51.6647 | 180 | 0 | 0
FE | LEBT | DH | 759 | FE_LEBT:DH_D0759 | D5 | dipole-90deg, D5-2 | 120 x 150 | 0 | 0 | 1 | 51.6647 | 423.0996 | 368.0033 | 367.685 | 423.4179 | 51.6647 | 90 | 0 | 0 | D5-2 | 90 | 0 | 0
0 | 0 | 0 | 0 | 0 | 0 | 0 | 150 | 0 | 0 | 0.225 | 51.6647 | 423.0996 | 368.2283 | 368.1158 | 423.0996 | 51.6647 | 90 | 0 | 0
FE | LEBT | QVE | 767 | FE_LEBT:QVE_D0767 | Q7 | ES_quad_Y | 150 | 0 | 0 | 0.2 | 51.6647 | 423.0996 | 368.4283 | 368.3283 | 423.0996 | 51.6647 | 90 | 0 | 0
0 | 0 | 0 | 0 | 0 | 0 | 0 | 150 | 0 | 0 | 0.135 | 51.6647 | 423.0996 | 368.5633 | 368.4958 | 423.0996 | 51.6647 | 90 | 0 | 0
FE | LEBT | QHE | 770 | FE_LEBT:QHE_D0770 | Q7 | ES_quad_X | 150 | 0 | 0 | 0.2 | 51.6647 | 423.0996 | 368.7633 | 368.6633 | 423.0996 | 51.6647 | 90 | 0 | 0
0 | 0 | 0 | 0 | 0 | 0 | 0 | 150 | 0 | 0 | 0.10225 | 51.6647 | 423.0996 | 368.8656 | 368.8145 | 423.0996 | 51.6647 | 90 | 0 | 0
0 | 0 | 0 | 0 | 0 | 0 | 0 | 150 | 0 | 0 | 0 | 51.6647 | 423.0996 | 368.8656 | 368.8656 | 423.0996 | 51.6647 | 90 | 0 | 0
FE | LEBT | DCHV | 773 | FE_LEBT:DCHV_D0773 | C4 | corrector magnet & bellow | 150 | 0 | 0 | 0.1905 | 51.6647 | 423.0996 | 369.0561 | 368.9608 | 423.0996 | 51.6647 | 90 | 0 | 0
0 | 0 | 0 | 0 | 0 | 0 | 0 | 150 | 0 | 0 | 0.10225 | 51.6647 | 423.0996 | 369.1583 | 369.1072 | 423.0996 | 51.6647 | 90 | 0 | 0
FE | LEBT | QHE | 776 | FE_LEBT:QHE_D0776 | Q7 | ES_quad_X | 150 | 0 | 0 | 0.2 | 51.6647 | 423.0996 | 369.3583 | 369.2583 | 423.0996 | 51.6647 | 90 | 0 | 0
0 | 0 | 0 | 0 | 0 | 0 | 0 | 150 | 0 | 0 | 0.135 | 51.6647 | 423.0996 | 369.4933 | 369.4258 | 423.0996 | 51.6647 | 90 | 0 | 0
FE | LEBT | QVE | 780 | FE_LEBT:QVE_D0780 | Q7 | ES_quad_Y | 150 | 0 | 0 | 0.2 | 51.6647 | 423.0996 | 369.6933 | 369.5933 | 423.0996 | 51.6647 | 90 | 0 | 0
0 | 0 | 0 | 0 | 0 | 0 | 0 | 150 | 0 | 0 | 0.19159 | 51.6647 | 423.0996 | 369.8849 | 369.7891 | 423.0996 | 51.6647 | 90 | 0 | 0
FE | LEBT | PM | 783 | FE_LEBT:PM_D0783 | PM_L | profile monitor (large fork) | 150 | 0 | 0 | 0 | 51.6647 | 423.0996 | 369.8849 | 369.8849 | 423.0996 | 51.6647 | 90 | 0 | 0
FE | LEBT | TMP | 783 | FE_LEBT:TMP_D0783 | TMP_M | pump, 700 l/s | 0 | 0 | 0 | 0 | 51.6647 | 423.0996 | 369.8849 | 369.8849 | 423.0996 | 51.6647 | 90 | 0 | 0
0 | 0 | 0 | 0 | 0 | 0 | 0 | 150 | 0 | 0 | 0.21841 | 51.6647 | 423.0996 | 370.1033 | 369.9941 | 423.0996 | 51.6647 | 90 | 0 | 0
FE | LEBT | SOLR | 787 | FE_LEBT:SOLR_D0787 | S4 | solenoid | 150 | 0 | 0 | 0.4 | 51.6647 | 423.0996 | 370.5033 | 370.3033 | 423.0996 | 51.6647 | 90 | 0 | 0
0 | 0 | 0 | 0 | 0 | 0 | 0 | 150 | 0 | 0 | 0.0254 | 51.6647 | 423.0996 | 370.5287 | 370.516 | 423.0996 | 51.6647 | 90 | 0 | 0
FE | LEBT | DCHV | 790 | FE_LEBT:DCHV_D0790 | C4 | corrector magnet & bellow | 150 | 0 | 0 | 0.1905 | 51.6647 | 423.0996 | 370.7192 | 370.624 | 423.0996 | 51.6647 | 90 | 0 | 0
0 | 0 | 0 | 0 | 0 | 0 | 0 | 150 | 0 | 0 | 0.060413 | 51.6647 | 423.0996 | 370.7797 | 370.7495 | 423.0996 | 51.6647 | 90 | 0 | 0
FE | LEBT | CHP | 792 | FE_LEBT:CHP_D0792 | 0 | chopper | 70 x 150 | 0 | 0 | 0.1 | 51.6647 | 423.0996 | 370.8797 | 370.8297 | 423.0996 | 51.6647 | 90 | 0 | 0
0 | 0 | 0 | 0 | 0 | 0 | box+tube | 150 | 0 | 0 | 0.20349 | 51.6647 | 423.0996 | 371.0831 | 370.9814 | 423.0996 | 51.6647 | 90 | 0 | 0
0 | 0 | 0 | 0 | 0 | 0 | 0 | 150 | 0 | 0 | 0 | 51.6647 | 423.0996 | 371.0831 | 371.0831 | 423.0996 | 51.6647 | 90 | 0 | 0
FE | LEBT | NEGP | 795 | FE_LEBT:NEGP_D0795 | NEG-0 | getter pump, 3500 l/s | 0 | 0 | 0 | 0 | 51.6647 | 423.0996 | 371.0831 | 371.0831 | 423.0996 | 51.6647 | 90 | 0 | 0
0 | 0 | 0 | 0 | 0 | 0 | 0 | 150 | 0 | 0 | 0.11717 | 51.6647 | 423.0996 | 371.2003 | 371.1417 | 423.0996 | 51.6647 | 90 | 0 | 0
FE | LEBT | AP | 796 | FE_LEBT:AP_D0796 | 0 | apertures | 150 | 0 | 0 | 0 | 51.6647 | 423.0996 | 371.2003 | 371.2003 | 423.0996 | 51.6647 | 90 | 0 | 0
0 | 0 | 0 | 0 | 0 | 0 | bellow+tube/box | 150 | 0 | 0 | 0.025375 | 51.6647 | 423.0996 | 371.2257 | 371.213 | 423.0996 | 51.6647 | 90 | 0 | 0
FE | LEBT | FC | 796 | FE_LEBT:FC_D0796 | FCx | Faraday cup, removed from scope | 150 | 0 | 0 | 0 | 51.6647 | 423.0996 | 371.2257 | 371.2257 | 423.0996 | 51.6647 | 90 | 0 | 0
0 | 0 | 0 | 0 | 0 | 0 | 0 | 150 | 0 | 0 | 0.3528 | 51.6647 | 423.0996 | 371.5785 | 371.4021 | 423.0996 | 51.6647 | 90 | 0 | 0
FE | LEBT | SOLR | 802 | FE_LEBT:SOLR_D0802 | S4 | solenoid | 150 | 0 | 0 | 0.4 | 51.6647 | 423.0996 | 371.9785 | 371.7785 | 423.0996 | 51.6647 | 90 | 0 | 0
0 | 0 | 0 | 0 | 0 | 0 | 0 | 150 | 0 | 0 | 0.0254 | 51.6647 | 423.0996 | 372.0039 | 371.9912 | 423.0996 | 51.6647 | 90 | 0 | 0
FE | LEBT | DCHV | 805 | FE_LEBT:DCHV_D0805 | C4 | corrector magnet & bellow | 150 | 0 | 0 | 0.1905 | 51.6647 | 423.0996 | 372.1944 | 372.0991 | 423.0996 | 51.6647 | 90 | 0 | 0
0 | 0 | 0 | 0 | 0 | 0 | 0 | 150 | 0 | 0 | 0.16071 | 51.6647 | 423.0996 | 372.3551 | 372.2748 | 423.0996 | 51.6647 | 90 | 0 | 0
FE | LEBT | AP | 807 | FE_LEBT:AP_D0807 | 0 | apertures | 150 | 0 | 0 | 0 | 51.6647 | 423.0996 | 372.3551 | 372.3551 | 423.0996 | 51.6647 | 90 | 0 | 0
0 | 0 | 0 | 0 | 0 | 0 | 0 | 150 | 0 | 0 | 0.042926 | 51.6647 | 423.0996 | 372.398 | 372.3766 | 423.0996 | 51.6647 | 90 | 0 | 0
FE | LEBT | PM | 808 | FE_LEBT:PM_D0808 | PM_L | profile monitor (large fork) | 150 | 0 | 0 | 0 | 51.6647 | 423.0996 | 372.398 | 372.398 | 423.0996 | 51.6647 | 90 | 0 | 0
0 | 0 | 0 | 0 | 0 | 0 | 0 | 150 | 0 | 0 | 0.3954 | 51.6647 | 423.0996 | 372.7934 | 372.5957 | 423.0996 | 51.6647 | 90 | 0 | 0
FE | LEBT | EMS | 812 | FE_LEBT:EMS_D0812 | EM2 | Pepper Pot | 150 | 0 | 0 | 0 | 51.6647 | 423.0996 | 372.7934 | 372.7934 | 423.0996 | 51.6647 | 90 | 0 | 0
FE | LEBT | VD | 812 | FE_LEBT:VD_D0812 | V1 | viewer | 150 | 0 | 0 | 0 | 51.6647 | 423.0996 | 372.7934 | 372.7934 | 423.0996 | 51.6647 | 90 | 0 | 0
0 | 0 | 0 | 0 | 0 | 0 | 0 | 150 | 0 | 0 | 0.20828 | 51.6647 | 423.0996 | 373.0017 | 372.8976 | 423.0996 | 51.6647 | 90 | 0 | 0
FE | LEBT | NEGP | 814 | FE_LEBT:NEGP_D0814 | NEG-0 | getter pump, 3500 l/s | 0 | 0 | 0 | 0 | 51.6647 | 423.0996 | 373.0017 | 373.0017 | 423.0996 | 51.6647 | 90 | 0 | 0
FE | LEBT | FC | 814 | FE_LEBT:FC_D0814 | FC1 | Faraday cup | 150 | 0 | 0 | 0 | 51.6647 | 423.0996 | 373.0017 | 373.0017 | 423.0996 | 51.6647 | 90 | 0 | 0
0 | 0 | 0 | 0 | 0 | 0 | 0 | 150 | 0 | 0 | 0.21693 | 51.6647 | 423.0996 | 373.2186 | 373.1102 | 423.0996 | 51.6647 | 90 | 0 | 0
FE | LEBT | SOLR | 818 | FE_LEBT:SOLR_D0818 | S4 | solenoid | 150 | 0 | 0 | 0.4 | 51.6647 | 423.0996 | 373.6186 | 373.4186 | 423.0996 | 51.6647 | 90 | 0 | 0
0 | 0 | 0 | 0 | 0 | 0 | 0 | 150 | 0 | 0 | 0.0254 | 51.6647 | 423.0996 | 373.644 | 373.6313 | 423.0996 | 51.6647 | 90 | 0 | 0
FE | LEBT | DCHV | 821 | FE_LEBT:DCHV_D0821 | C4 | corrector magnet & bellow | 150 | 0 | 0 | 0.1905 | 51.6647 | 423.0996 | 373.8345 | 373.7393 | 423.0996 | 51.6647 | 90 | 0 | 0
0 | 0 | 0 | 0 | 0 | 0 | 0 | 150 | 0 | 0 | 0.13973 | 51.6647 | 423.0996 | 373.9743 | 373.9044 | 423.0996 | 51.6647 | 90 | 0 | 0
FE | LEBT | BD | 824 | FE_LEBT:BD_D0824 | dump | beam plug (low power) | 0 | 0 | 0 | 0 | 51.6647 | 423.0996 | 373.9743 | 373.9743 | 423.0996 | 51.6647 | 90 | 0 | 0
0 | 0 | 0 | 0 | 0 | 0 | 0 | 150 | 0 | 0 | 0.038798 | 51.6647 | 423.0996 | 374.0131 | 373.9937 | 423.0996 | 51.6647 | 90 | 0 | 0
FE | LEBT | PM | 824 | FE_LEBT:PM_D0824 | PM_L | profile monitor (large fork) | 150 | 0 | 0 | 0 | 51.6647 | 423.0996 | 374.0131 | 374.0131 | 423.0996 | 51.6647 | 90 | 0 | 0
0 | 0 | 0 | 0 | 0 | 0 | 0 | 150 | 0 | 0 | 0.2018 | 51.6647 | 423.0996 | 374.2149 | 374.114 | 423.0996 | 51.6647 | 90 | 0 | 0
FE | LEBT | GV | 826 | FE_LEBT:GV_D0826 | GV_L | gate valve | 150 | 0 | 0 | 0.080264 | 51.6647 | 423.0996 | 374.2951 | 374.255 | 423.0996 | 51.6647 | 90 | 0 | 0
0 | 0 | 0 | 0 | 0 | 0 | 0 | 150 | 0 | 0 | 0.12351 | 51.6647 | 423.0996 | 374.4186 | 374.3569 | 423.0996 | 51.6647 | 90 | 0 | 0
FE | LEBT | DVE | 833 | FE_LEBT:DVE_D0833 | D7 | ES_bender 1 | 100 x 150 | 0 | 0 | 1 | 51.0281 | 423.0996 | 375.0553 | 374.737 | 423.0996 | 51.3464 | 90 | -90 | 0 | D7-1 | 90 | -90 | 0
FE | LEBT | TMP | 833 | FE_LEBT:TMP_D0833 | TMP_M | pump, 700 l/s | 0 | 0 | 0 | 0 | 51.0281 | 423.0996 | 375.0553 | 375.0553 | 423.0996 | 51.0281 | 90 | -90 | 0
0 | 0 | 0 | 0 | 0 | 0 | 0 | 150 | 0 | 0 | 0 | 50.9084 | 423.0996 | 375.0553 | 375.0553 | 423.0996 | 50.9682 | 90 | -90 | 0
0 | 0 | 0 | 0 | 0 | 0 | 0 | 150 | 0 | 0 | 0.11975 | 50.9084 | 423.0996 | 375.0553 | 375.0553 | 423.0996 | 50.9084 | 90 | -90 | 0
FE | LEBT | DCHV | 840 | FE_LEBT:DCHV_D0840 | C4 | corrector magnet & bellow | 150 | 0 | 0 | 0.1905 | 50.7179 | 423.0996 | 375.0553 | 375.0553 | 423.0996 | 50.8131 | 90 | -90 | 0
0 | 0 | 0 | 0 | 0 | 0 | 0 | 150 | 0 | 0 | 0.23975 | 50.4781 | 423.0996 | 375.0553 | 375.0553 | 423.0996 | 50.598 | 90 | -90 | 0
FE | LEBT | QHE | 844 | FE_LEBT:QHE_D0844 | Q7 | ES_quad_X | 150 | 0 | 0 | 0.2 | 50.2781 | 423.0996 | 375.0553 | 375.0553 | 423.0996 | 50.3781 | 90 | -90 | 0
0 | 0 | 0 | 0 | 0 | 0 | 0 | 150 | 0 | 0 | 0.135 | 50.1431 | 423.0996 | 375.0553 | 375.0553 | 423.0996 | 50.2106 | 90 | -90 | 0
FE | LEBT | QVE | 848 | FE_LEBT:QVE_D0848 | Q7 | ES_quad_Y | 150 | 0 | 0 | 0.2 | 49.9431 | 423.0996 | 375.0553 | 375.0553 | 423.0996 | 50.0431 | 90 | -90 | 0
0 | 0 | 0 | 0 | 0 | 0 | 0 | 150 | 0 | 0 | 0.135 | 49.8081 | 423.0996 | 375.0553 | 375.0553 | 423.0996 | 49.8756 | 90 | -90 | 0
FE | LEBT | QHE | 851 | FE_LEBT:QHE_D0851 | Q7 | ES_quad_X | 150 | 0 | 0 | 0.2 | 49.6081 | 423.0996 | 375.0553 | 375.0553 | 423.0996 | 49.7081 | 90 | -90 | 0
0 | 0 | 0 | 0 | 0 | 0 | bellow ? | 150 | 0 | 0 | 0.34302 | 49.2651 | 423.0996 | 375.0553 | 375.0553 | 423.0996 | 49.4366 | 90 | -90 | 0
FE | LEBT | PM | 856 | FE_LEBT:PM_D0856 | PM_F | profile monitor (flapper) | 150 | 0 | 0 | 0 | 49.2651 | 423.0996 | 375.0553 | 375.0553 | 423.0996 | 49.2651 | 90 | -90 | 0
0 | 0 | 0 | 0 | 0 | 0 | bellow+tube | 150 | 0 | 0 | 0.73973 | 48.5254 | 423.0996 | 375.0553 | 375.0553 | 423.0996 | 48.8952 | 90 | -90 | 0
0 | 0 | 0 | 0 | 0 | 0 | 4 way cross | 150 | 0 | 0 | 0 | 48.5254 | 423.0996 | 375.0553 | 375.0553 | 423.0996 | 48.5254 | 90 | -90 | 0
FE | LEBT | NEGP | 863 | FE_LEBT:NEGP_D0863 | NEG-0 | getter pump, 3500 l/s | 0 | 0 | 0 | 0 | 48.5254 | 423.0996 | 375.0553 | 375.0553 | 423.0996 | 48.5254 | 90 | -90 | 0
0 | 0 | 0 | 0 | 0 | 0 | 0 | 150 | 0 | 0 | 0.42075 | 48.1046 | 423.0996 | 375.0553 | 375.0553 | 423.0996 | 48.315 | 90 | -90 | 0
FE | LEBT | DCHV | 868 | FE_LEBT:DCHV_D0868 | C4 | corrector magnet & bellow | 150 | 0 | 0 | 0.1905 | 47.9141 | 423.0996 | 375.0553 | 375.0553 | 423.0996 | 48.0094 | 90 | -90 | 0
0 | 0 | 0 | 0 | 0 | 0 | 0 | 150 | 0 | 0 | 0.08475 | 47.8294 | 423.0996 | 375.0553 | 375.0553 | 423.0996 | 47.8717 | 90 | -90 | 0
FE | LEBT | QVE | 871 | FE_LEBT:QVE_D0871 | Q7 | ES_quad_Y | 150 | 0 | 0 | 0.2 | 47.6294 | 423.0996 | 375.0553 | 375.0553 | 423.0996 | 47.7294 | 90 | -90 | 0
0 | 0 | 0 | 0 | 0 | 0 | 0 | 150 | 0 | 0 | 0.135 | 47.4944 | 423.0996 | 375.0553 | 375.0553 | 423.0996 | 47.5619 | 90 | -90 | 0
FE | LEBT | QHE | 874 | FE_LEBT:QHE_D0874 | Q7 | ES_quad_X | 150 | 0 | 0 | 0.2 | 47.2944 | 423.0996 | 375.0553 | 375.0553 | 423.0996 | 47.3944 | 90 | -90 | 0
0 | 0 | 0 | 0 | 0 | 0 | 0 | 150 | 0 | 0 | 0.135 | 47.1594 | 423.0996 | 375.0553 | 375.0553 | 423.0996 | 47.2269 | 90 | -90 | 0
FE | LEBT | QVE | 878 | FE_LEBT:QVE_D0878 | Q7 | ES_quad_Y | 150 | 0 | 0 | 0.2 | 46.9594 | 423.0996 | 375.0553 | 375.0553 | 423.0996 | 47.0594 | 90 | -90 | 0
0 | 0 | 0 | 0 | 0 | 0 | 0 | 150 | 0 | 0 | 0.08475 | 46.8746 | 423.0996 | 375.0553 | 375.0553 | 423.0996 | 46.917 | 90 | -90 | 0
FE | LEBT | DCHV | 880 | FE_LEBT:DCHV_D0880 | C4 | corrector+bellow+tube | 150 | 0 | 0 | 0.1905 | 46.6841 | 423.0996 | 375.0553 | 375.0553 | 423.0996 | 46.7794 | 90 | -90 | 0
0 | 0 | 0 | 0 | 0 | 0 | 0 | 150 | 0 | 0 | 0.37948 | 46.3046 | 423.0996 | 375.0553 | 375.0553 | 423.0996 | 46.4944 | 90 | -90 | 0
FE | LEBT | PM | 885 | FE_LEBT:PM_D0885 | PM_F | profile monitor (flapper) | 150 | 0 | 0 | 0 | 46.3046 | 423.0996 | 375.0553 | 375.0553 | 423.0996 | 46.3046 | 90 | -90 | 0
0 | 0 | 0 | 0 | 0 | 0 | 0 | 150 | 0 | 0 | 0.058903 | 46.2457 | 423.0996 | 375.0553 | 375.0553 | 423.0996 | 46.2752 | 90 | -90 | 0
0 | 0 | 0 | 0 | 0 | 0 | 4 way cross ?? | 150 | 0 | 0 | 0 | 46.2457 | 423.0996 | 375.0553 | 375.0553 | 423.0996 | 46.2457 | 90 | -90 | 0
FE | LEBT | NEGP | 886 | FE_LEBT:NEGP_D0886 | NEG-0 | getter pump, 3500 l/s | 0 | 0 | 0 | 0 | 46.2457 | 423.0996 | 375.0553 | 375.0553 | 423.0996 | 46.2457 | 90 | -90 | 0
0 | 0 | 0 | 0 | 0 | 0 | tube | 150 | 0 | 0 | 0.44637 | 45.7994 | 423.0996 | 375.0553 | 375.0553 | 423.0996 | 46.0226 | 90 | -90 | 0
FE | LEBT | QVE | 891 | FE_LEBT:QVE_D0891 | Q7 | ES_quad_Y | 150 | 0 | 0 | 0.2 | 45.5994 | 423.0996 | 375.0553 | 375.0553 | 423.0996 | 45.6994 | 90 | -90 | 0
0 | 0 | 0 | 0 | 0 | 0 | 0 | 150 | 0 | 0 | 0.135 | 45.4644 | 423.0996 | 375.0553 | 375.0553 | 423.0996 | 45.5319 | 90 | -90 | 0
FE | LEBT | QHE | 895 | FE_LEBT:QHE_D0895 | Q7 | ES_quad_X | 150 | 0 | 0 | 0.2 | 45.2644 | 423.0996 | 375.0553 | 375.0553 | 423.0996 | 45.3644 | 90 | -90 | 0
0 | 0 | 0 | 0 | 0 | 0 | 0 | 150 | 0 | 0 | 0.135 | 45.1294 | 423.0996 | 375.0553 | 375.0553 | 423.0996 | 45.1969 | 90 | -90 | 0
FE | LEBT | QVE | 898 | FE_LEBT:QVE_D0898 | Q7 | ES_quad_Y | 150 | 0 | 0 | 0.2 | 44.9294 | 423.0996 | 375.0553 | 375.0553 | 423.0996 | 45.0294 | 90 | -90 | 0
0 | 0 | 0 | 0 | 0 | 0 | 0 | 150 | 0 | 0 | 0.08475 | 44.8446 | 423.0996 | 375.0553 | 375.0553 | 423.0996 | 44.887 | 90 | -90 | 0
FE | LEBT | DCHV | 901 | FE_LEBT:DCHV_D0901 | C4 | corrector magnet & bellow | 150 | 0 | 0 | 0.1905 | 44.6541 | 423.0996 | 375.0553 | 375.0553 | 423.0996 | 44.7494 | 90 | -90 | 0
0 | 0 | 0 | 0 | 0 | 0 | 0 | 150 | 0 | 0 | 0.42077 | 44.2334 | 423.0996 | 375.0553 | 375.0553 | 423.0996 | 44.4437 | 90 | -90 | 0
0 | 0 | 0 | 0 | 0 | 0 | 4 way cross ?? | 150 | 0 | 0 | 0 | 44.2334 | 423.0996 | 375.0553 | 375.0553 | 423.0996 | 44.2334 | 90 | -90 | 0
FE | LEBT | NEGP | 906 | FE_LEBT:NEGP_D0906 | NEG-0 | getter pump, 3500 l/s | 0 | 0 | 0 | 0 | 44.2334 | 423.0996 | 375.0553 | 375.0553 | 423.0996 | 44.2334 | 90 | -90 | 0
0 | 0 | 0 | 0 | 0 | 0 | tube | 150 | 0 | 0 | 0.57746 | 43.6559 | 423.0996 | 375.0553 | 375.0553 | 423.0996 | 43.9446 | 90 | -90 | 0
0 | 0 | 0 | 0 | 0 | 0 | 4 way cross | 150 | 0 | 0 | 0 | 43.6559 | 423.0996 | 375.0553 | 375.0553 | 423.0996 | 43.6559 | 90 | -90 | 0
0 | 0 | 0 | 0 | 0 | 0 | 0 | 150 | 0 | 0 | 0 | 43.6559 | 423.0996 | 375.0553 | 375.0553 | 423.0996 | 43.6559 | 90 | -90 | 0
FE | LEBT | PM | 912 | FE_LEBT:PM_D0912 | PM_F | profile monitor (flapper) | 150 | 0 | 0 | 0 | 43.6559 | 423.0996 | 375.0553 | 375.0553 | 423.0996 | 43.6559 | 90 | -90 | 0
0 | 0 | 0 | 0 | 0 | 0 | bellow | 150 | 0 | 0 | 0.50527 | 43.1506 | 423.0996 | 375.0553 | 375.0553 | 423.0996 | 43.4033 | 90 | -90 | 0
FE | LEBT | QHE | 918 | FE_LEBT:QHE_D0918 | Q7 | ES_quad_X | 150 | 0 | 0 | 0.2 | 42.9506 | 423.0996 | 375.0553 | 375.0553 | 423.0996 | 43.0506 | 90 | -90 | 0
0 | 0 | 0 | 0 | 0 | 0 | 0 | 150 | 0 | 0 | 0.135 | 42.8156 | 423.0996 | 375.0553 | 375.0553 | 423.0996 | 42.8831 | 90 | -90 | 0
FE | LEBT | QVE | 921 | FE_LEBT:QVE_D0921 | Q7 | ES_quad_Y | 150 | 0 | 0 | 0.2 | 42.6156 | 423.0996 | 375.0553 | 375.0553 | 423.0996 | 42.7156 | 90 | -90 | 0
0 | 0 | 0 | 0 | 0 | 0 | 0 | 150 | 0 | 0 | 0.135 | 42.4806 | 423.0996 | 375.0553 | 375.0553 | 423.0996 | 42.5481 | 90 | -90 | 0
FE | LEBT | QHE | 924 | FE_LEBT:QHE_D0924 | Q7 | ES_quad_X | 150 | 0 | 0 | 0.2 | 42.2806 | 423.0996 | 375.0553 | 375.0553 | 423.0996 | 42.3806 | 90 | -90 | 0
0 | 0 | 0 | 0 | 0 | 0 | 0 | 150 | 0 | 0 | 0.23975 | 42.0409 | 423.0996 | 375.0553 | 375.0553 | 423.0996 | 42.1607 | 90 | -90 | 0
FE | LEBT | DCHV | 929 | FE_LEBT:DCHV_D0929 | C4 | corrector+bellow+tube | 150 | 0 | 0 | 0.1905 | 41.8504 | 423.0996 | 375.0553 | 375.0553 | 423.0996 | 41.9456 | 90 | -90 | 0
0 | 0 | 0 | 0 | 0 | 0 | 0 | 150 | 0 | 0 | 0.11975 | 41.7306 | 423.0996 | 375.0553 | 375.0553 | 423.0996 | 41.7905 | 90 | -90 | 0
FE | LEBT | DVE | 936 | FE_LEBT:DVE_D0936 | D7 | ES_bender 2 | 100 x 150 | 0 | 0 | 1 | 41.094 | 423.0996 | 374.4186 | 374.737 | 423.0996 | 41.4123 | 270 | 0 | 0 | D7-2 | 270 | 0 | 0
FE | LEBT | NEGP | 936 | FE_LEBT:NEGP_D0936 | NEG-0 | getter pump, 3500 l/s | 0 | 0 | 0 | 0 | 41.094 | 423.0996 | 375.0553 | 374.737 | 423.0996 | 41.094 | 270 | 0 | 0
0 | 0 | 0 | 0 | 0 | 0 | 0 | 150 | 0 | 0 | 3e-06 | 41.094 | 423.0996 | 374.4186 | 374.737 | 423.0996 | 41.094 | 270 | 0 | 0
0 | 0 | 0 | 0 | 0 | 0 | 0 | 150 | 0 | 0 | 0.12351 | 41.094 | 423.0996 | 374.2951 | 374.3569 | 423.0996 | 41.094 | 270 | 0 | 0
FE | LEBT | GV | 943 | FE_LEBT:GV_D0943 | GV_L | gate valve | 150 | 0 | 0 | 0.080264 | 41.094 | 423.0996 | 374.2149 | 374.255 | 423.0996 | 41.094 | 270 | 0 | 0
0 | 0 | 0 | 0 | 0 | 0 | 0 | 150 | 0 | 0 | 0.2018 | 41.094 | 423.0996 | 374.0131 | 374.114 | 423.0996 | 41.094 | 270 | 0 | 0
FE | LEBT | PM | 945 | FE_LEBT:PM_D0945 | PM_L | profile monitor (large fork) | 150 | 0 | 0 | 0 | 41.094 | 423.0996 | 374.0131 | 374.0131 | 423.0996 | 41.094 | 270 | 0 | 0
0 | 0 | 0 | 0 | 0 | 0 | 0 | 150 | 0 | 0 | 0.17853 | 41.094 | 423.0996 | 373.8345 | 373.9238 | 423.0996 | 41.094 | 270 | 0 | 0
FE | LEBT | DCHV | 948 | FE_LEBT:DCHV_D0948 | C4 | corrector magnet & bellow | 150 | 0 | 0 | 0.1905 | 41.094 | 423.0996 | 373.644 | 373.7393 | 423.0996 | 41.094 | 270 | 0 | 0
0 | 0 | 0 | 0 | 0 | 0 | 0 | 150 | 0 | 0 | 0.0254 | 41.094 | 423.0996 | 373.6186 | 373.6313 | 423.0996 | 41.094 | 270 | 0 | 0
FE | LEBT | SOLR | 951 | FE_LEBT:SOLR_D0951 | S4 | solenoid | 150 | 0 | 0 | 0.4 | 41.094 | 423.0996 | 373.2186 | 373.4186 | 423.0996 | 41.094 | 270 | 0 | 0
0 | 0 | 0 | 0 | 0 | 0 | bellow+tube | 150 | 0 | 0 | 0.21693 | 41.094 | 423.0996 | 373.0017 | 373.1102 | 423.0996 | 41.094 | 270 | 0 | 0
FE | LEBT | NEGP | 955 | FE_LEBT:NEGP_D0955 | NEG-0 | getter pump, 3500 l/s | 0 | 0 | 0 | 0 | 41.094 | 423.0996 | 373.0017 | 373.0017 | 423.0996 | 41.094 | 270 | 0 | 0
0 | 0 | 0 | 0 | 0 | 0 | 0 | 150 | 0 | 0 | 0.18546 | 41.094 | 423.0996 | 372.8163 | 372.909 | 423.0996 | 41.094 | 270 | 0 | 0
FE | LEBT | ATT | 957 | FE_LEBT:ATT_D0957 | ATT1 | beam attenuator | 150 | 0 | 0 | 0 | 41.094 | 423.0996 | 372.8163 | 372.8163 | 423.0996 | 41.094 | 270 | 0 | 0
0 | 0 | 0 | 0 | 0 | 0 | 0 | 150 | 0 | 0 | 0.073025 | 41.094 | 423.0996 | 372.7432 | 372.7797 | 423.0996 | 41.094 | 270 | 0 | 0
FE | LEBT | ATT | 958 | FE_LEBT:ATT_D0958 | ATT1 | beam attenuator | 150 | 0 | 0 | 0 | 41.094 | 423.0996 | 372.7432 | 372.7432 | 423.0996 | 41.094 | 270 | 0 | 0
0 | 0 | 0 | 0 | 0 | 0 | 0 | 150 | 0 | 0 | 0.34527 | 41.094 | 423.0996 | 372.398 | 372.5706 | 423.0996 | 41.094 | 270 | 0 | 0
FE | LEBT | PM | 961 | FE_LEBT:PM_D0961 | PM_L | profile monitor (large fork) | 150 | 0 | 0 | 0 | 41.094 | 423.0996 | 372.398 | 372.398 | 423.0996 | 41.094 | 270 | 0 | 0
0 | 0 | 0 | 0 | 0 | 0 | 0 | 150 | 0 | 0 | 0.20357 | 41.094 | 423.0996 | 372.1944 | 372.2962 | 423.0996 | 41.094 | 270 | 0 | 0
FE | LEBT | DCHV | 964 | FE_LEBT:DCHV_D0964 | C4 | corrector magnet & bellow | 150 | 0 | 0 | 0.1905 | 41.094 | 423.0996 | 372.0039 | 372.0991 | 423.0996 | 41.094 | 270 | 0 | 0
0 | 0 | 0 | 0 | 0 | 0 | 0 | 150 | 0 | 0 | 0.0254 | 41.094 | 423.0996 | 371.9785 | 371.9912 | 423.0996 | 41.094 | 270 | 0 | 0
0 | 0 | 0 | 0 | 0 | 0 | 0 | 150 | 0 | 0 | 0 | 41.094 | 423.0996 | 371.9785 | 371.9785 | 423.0996 | 41.094 | 270 | 0 | 0
FE | LEBT | SOLR | 967 | FE_LEBT:SOLR_D0967 | S4 | solenoid | 150 | 0 | 0 | 0.4 | 41.094 | 423.0996 | 371.5785 | 371.7785 | 423.0996 | 41.094 | 270 | 0 | 0
0 | 0 | 0 | 0 | 0 | 0 | bellow | 150 | 0 | 0 | 0.21855 | 41.094 | 423.0996 | 371.3599 | 371.4692 | 423.0996 | 41.094 | 270 | 0 | 0
FE | LEBT | PM | 972 | FE_LEBT:PM_D0972 | PM_L | profile monitor (large fork) | 150 | 0 | 0 | 0 | 41.094 | 423.0996 | 371.3599 | 371.3599 | 423.0996 | 41.094 | 270 | 0 | 0
0 | 0 | 0 | 0 | 0 | 0 | 0 | 150 | 0 | 0 | 0.28661 | 41.094 | 423.0996 | 371.0733 | 371.2166 | 423.0996 | 41.094 | 270 | 0 | 0
FE | LEBT | ATT | 974 | FE_LEBT:ATT_D0974 | ATT1 | beam attenuator | 150 | 0 | 0 | 0 | 41.094 | 423.0996 | 371.0733 | 371.0733 | 423.0996 | 41.094 | 270 | 0 | 0
0 | 0 | 0 | 0 | 0 | 0 | 0 | 150 | 0 | 0 | 0.073025 | 41.094 | 423.0996 | 371.0003 | 371.0368 | 423.0996 | 41.094 | 270 | 0 | 0
FE | LEBT | ATT | 975 | FE_LEBT:ATT_D0975 | ATT1 | beam attenuator | 150 | 0 | 0 | 0 | 41.094 | 423.0996 | 371.0003 | 371.0003 | 423.0996 | 41.094 | 270 | 0 | 0
0 | 0 | 0 | 0 | 0 | 0 | 0 | 150 | 0 | 0 | 0.1563 | 41.094 | 423.0996 | 370.844 | 370.9222 | 423.0996 | 41.094 | 270 | 0 | 0
FE | LEBT | VD | 977 | FE_LEBT:VD_D0977 | V2 | viewer | 150 | 0 | 0 | 0 | 41.094 | 423.0996 | 370.844 | 370.844 | 423.0996 | 41.094 | 270 | 0 | 0
0 | 0 | 0 | 0 | 0 | 0 | 0 | 150 | 0 | 0 | 0 | 41.094 | 423.0996 | 370.844 | 370.844 | 423.0996 | 41.094 | 270 | 0 | 0
FE | LEBT | IP | 977 | FE_LEBT:IP_D0977 | IP_L | ion pump, 300 L/s | 150 | 0 | 0 | 0 | 41.094 | 423.0996 | 370.844 | 370.844 | 423.0996 | 41.094 | 270 | 0 | 0
0 | 0 | 0 | 0 | 0 | 0 | 0 | 150 | 0 | 0 | 0 | 41.094 | 423.0996 | 370.844 | 370.844 | 423.0996 | 41.094 | 270 | 0 | 0
FE | LEBT | FC | 977 | FE_LEBT:FC_D0977 | FC1 | faraday cup | 150 | 0 | 0 | 0 | 41.094 | 423.0996 | 370.844 | 370.844 | 423.0996 | 41.094 | 270 | 0 | 0
0 | 0 | 0 | 0 | 0 | 0 | 0 | 150 | 0 | 0 | 0.12477 | 41.094 | 423.0996 | 370.7192 | 370.7816 | 423.0996 | 41.094 | 270 | 0 | 0
FE | LEBT | DCHV | 979 | FE_LEBT:DCHV_D0979 | C4 | corrector magnet & bellow | 150 | 0 | 0 | 0.1905 | 41.094 | 423.0996 | 370.5287 | 370.624 | 423.0996 | 41.094 | 270 | 0 | 0
0 | 0 | 0 | 0 | 0 | 0 | 0 | 150 | 0 | 0 | 0.0254 | 41.094 | 423.0996 | 370.5033 | 370.516 | 423.0996 | 41.094 | 270 | 0 | 0
FE | LEBT | SOLR | 982 | FE_LEBT:SOLR_D0982 | S4 | solenoid | 150 | 0 | 0 | 0.4 | 41.094 | 423.0996 | 370.1033 | 370.3033 | 423.0996 | 41.094 | 270 | 0 | 0
0 | 0 | 0 | 0 | 0 | 0 | mhb box & bellows | 150 | 0 | 0 | 0.22 | 41.094 | 423.0996 | 369.8833 | 369.9933 | 423.0996 | 41.094 | 270 | 0 | 0
0 | 0 | 0 | 0 | 0 | 0 | 0 | 150 | 0 | 0 | 0 | 41.094 | 423.0996 | 369.8833 | 369.8833 | 423.0996 | 41.094 | 270 | 0 | 0
FE | LEBT | PM | 986 | FE_LEBT:PM_D0986 | PM_S | profile monitor (small fork), defer installation | 150 | 0 | 0 | 0 | 41.094 | 423.0996 | 369.8833 | 369.8833 | 423.0996 | 41.094 | 270 | 0 | 0
0 | 0 | 0 | 0 | 0 | 0 | mhb box | 150 | 0 | 0 | 0.105 | 41.094 | 423.0996 | 369.7783 | 369.8308 | 423.0996 | 41.094 | 270 | 0 | 0
FE | LEBT | CAV | 987 | FE_LEBT:CAV_D0987 | 0 | multi harmonic buncher | 150 | 0 | 0 | 0 | 41.094 | 423.0996 | 369.7783 | 369.7783 | 423.0996 | 41.094 | 270 | 0 | 0
0 | 0 | 0 | 0 | 0 | 0 | 0 | 150 | 0 | 0 | 0 | 41.094 | 423.0996 | 369.7783 | 369.7783 | 423.0996 | 41.094 | 270 | 0 | 0
0 | 0 | 0 | 0 | 0 | 0 | mhb box | 150 | 0 | 0 | 0 | 41.094 | 423.0996 | 369.7783 | 369.7783 | 423.0996 | 41.094 | 270 | 0 | 0
FE | LEBT | NEGP | 987 | FE_LEBT:NEGP_D0987 | NEG-0 | getter pump, 3500 l/s | 0 | 0 | 0 | 0 | 41.094 | 423.0996 | 369.7783 | 369.7783 | 423.0996 | 41.094 | 270 | 0 | 0
0 | 0 | 0 | 0 | 0 | 0 | 0 | 150 | 0 | 0 | 0 | 41.094 | 423.0996 | 369.7783 | 369.7783 | 423.0996 | 41.094 | 270 | 0 | 0
0 | 0 | 0 | 0 | 0 | 0 | 0 | 150 | 0 | 0 | 0 | 41.094 | 423.0996 | 369.7783 | 369.7783 | 423.0996 | 41.094 | 270 | 0 | 0
0 | 0 | 0 | 0 | 0 | 0 | 0 | 150 | 0 | 0 | 0.14649 | 41.094 | 423.0996 | 369.6318 | 369.7051 | 423.0996 | 41.094 | 270 | 0 | 0
FE | LEBT | BCM | 989 | FE_LEBT:BCM_D0989 | BCM1 | AC current transformer, large bore | 150 | 50mm | 0 | 0 | 41.094 | 423.0996 | 369.6318 | 369.6318 | 423.0996 | 41.094 | 270 | 0 | 0
0 | 0 | 0 | 0 | 0 | 0 | 0 | 150 | 0 | 0 | 0.22261 | 41.094 | 423.0996 | 369.4092 | 369.5205 | 423.0996 | 41.094 | 270 | 0 | 0
FE | LEBT | DCHV | 992 | FE_LEBT:DCHV_D0992 | C4 | corrector magnet & bellow | 150 | 0 | 0 | 0.1905 | 41.094 | 423.0996 | 369.2187 | 369.314 | 423.0996 | 41.094 | 270 | 0 | 0
0 | 0 | 0 | 0 | 0 | 0 | 0 | 150 | 0 | 0 | 0.0254 | 41.094 | 423.0996 | 369.1933 | 369.206 | 423.0996 | 41.094 | 270 | 0 | 0
FE | LEBT | SOLR | 995 | FE_LEBT:SOLR_D0995 | S4b | solenoid | 150 | 0 | 0 | 0.4 | 41.094 | 423.0996 | 368.7933 | 368.9933 | 423.0996 | 41.094 | 270 | 0 | 0
0 | 0 | 0 | 0 | 0 | 0 | 0 | 40 | 0 | 0 | 0.075524 | 41.094 | 423.0996 | 368.7178 | 368.7556 | 423.0996 | 41.094 | 270 | 0 | 0
FE | LEBT | FC | 998 | FE_LEBT:FC_D0998 | FC1 | faraday cup | 40 | 0 | 0 | 0 | 41.094 | 423.0996 | 368.7178 | 368.7178 | 423.0996 | 41.094 | 270 | 0 | 0
FE | LEBT | FFC | 998 | FE_LEBT:FFC_D0998 | LPM1 | fast faraday cup | 40 | 0 | 0 | 0 | 41.094 | 423.0996 | 368.7178 | 368.7178 | 423.0996 | 41.094 | 270 | 0 | 0
0 | 0 | 0 | 0 | 0 | 0 | 0 | 40 | 0 | 0 | 0.023317 | 41.094 | 423.0996 | 368.6945 | 368.7062 | 423.0996 | 41.094 | 270 | 0 | 0
FE | LEBT | PM | 998 | FE_LEBT:PM_D0998 | PM_S | profile monitor (small fork) | 40 | 0 | 0 | 0 | 41.094 | 423.0996 | 368.6945 | 368.6945 | 423.0996 | 41.094 | 270 | 0 | 0
0 | 0 | 0 | 0 | 0 | 0 | 0 | 40 | 0 | 0 | 0.076159 | 41.094 | 423.0996 | 368.6183 | 368.6564 | 423.0996 | 41.094 | 270 | 0 | 0
FE | LEBT | CAV | 999 | FE_LEBT:CAV_D0999 | 0 | velocity equalizer resonator | 40 | 0 | 0 | 0 | 41.094 | 423.0996 | 368.6183 | 368.6183 | 423.0996 | 41.094 | 270 | 0 | 0
0 | 0 | 0 | 0 | 0 | 0 | 0 | 40 | 0 | 0 | 0.025336 | 41.094 | 423.0996 | 368.593 | 368.6057 | 423.0996 | 41.094 | 270 | 0 | 0
FE | LEBT | GV | 999 | FE_LEBT:GV_D0999 | GV_C | gate valve w/ special clamp | 40 | 0 | 0 | 0.0347 | 41.094 | 423.0996 | 368.5583 | 368.5757 | 423.0996 | 41.094 | 270 | 0 | 0
0 | 0 | 0 | 0 | 0 | 0 | 0 | 0 | 0 | 0 | 0.013215 | 41.094 | 423.0996 | 368.5451 | 368.5517 | 423.0996 | 41.094 | 270 | 0 | 0
0 | 0 | 0 | 0 | 0 | 0 | 0 | 0 | 0 | 0 | 0 | 41.094 | 423.0996 | 368.5451 | 368.5451 | 423.0996 | 41.094 | 270 | 0 | 0
FE | LEBT | end | 0 | 0 | 0 | 0 | 0 | 0 | 0 | 0 | 41.094 | 423.0996 | 368.5451 | 368.5451 | 423.0996 | 41.094 | 270 | 0 | 0
0 | 0 | 0 | 0 | 0 | 0 | RFQ end wall | 0 | 0 | 0 | 0.03175 | 41.094 | 423.0996 | 368.5133 | 368.5292 | 423.0996 | 41.094 | 270 | 0 | 0
0 | 0 | 0 | 0 | 0 | 0 | RFQ inn-wall (match point) | 0 | 0 | 0 | 0 | 41.094 | 423.0996 | 368.5133 | 368.5133 | 423.0996 | 41.094 | 270 | 0 | 0
FE | RFQ | CAV | 1005 | FE_RFQ:CAV_D1005 | 0 | RFQ tank -1 | 0 | 0 | 0 | 1.0082 | 41.094 | 423.0996 | 367.5052 | 368.0093 | 423.0996 | 41.094 | 270 | 0 | 0
FE | RFQ | IP | 1005 | FE_RFQ:IP_D1005 | NEG-I | getter-ion pump 2000-10 l/s | 0 | 0 | 0 | 0 | 41.094 | 423.0996 | 367.5052 | 367.5052 | 423.0996 | 41.094 | 270 | 0 | 0
FE | RFQ | CAV | 1015 | FE_RFQ:CAV_D1015 | 0 | RFQ tank -2 | 0 | 0 | 0 | 1.0082 | 41.094 | 423.0996 | 366.497 | 367.0011 | 423.0996 | 41.094 | 270 | 0 | 0
FE | RFQ | IP | 1015 | FE_RFQ:IP_D1015 | NEG-I | getter-ion pump 2000-10 l/s | 0 | 0 | 0 | 0 | 41.094 | 423.0996 | 366.497 | 366.497 | 423.0996 | 41.094 | 270 | 0 | 0
FE | RFQ | CAV | 1025 | FE_RFQ:CAV_D1025 | 0 | RFQ tank -3 | 0 | 0 | 0 | 1.0082 | 41.094 | 423.0996 | 365.4889 | 365.993 | 423.0996 | 41.094 | 270 | 0 | 0
FE | RFQ | TMP | 1025 | FE_RFQ:TMP_D1025 | TMP_M | pump, 700 l/s | 0 | 0 | 0 | 0 | 41.094 | 423.0996 | 365.4889 | 365.4889 | 423.0996 | 41.094 | 270 | 0 | 0
FE | RFQ | CAV | 1035 | FE_RFQ:CAV_D1035 | 0 | RFQ tank -4 | 0 | 0 | 0 | 1.0082 | 41.094 | 423.0996 | 364.4807 | 364.9848 | 423.0996 | 41.094 | 270 | 0 | 0
FE | RFQ | IP | 1035 | FE_RFQ:IP_D1035 | NEG-I | getter-ion pump 2000-10 l/s | 0 | 0 | 0 | 0 | 41.094 | 423.0996 | 364.4807 | 364.4807 | 423.0996 | 41.094 | 270 | 0 | 0
FE | RFQ | CAV | 1045 | FE_RFQ:CAV_D1045 | 0 | RFQ tank -5 | 0 | 0 | 0 | 1.0082 | 41.094 | 423.0996 | 363.4726 | 363.9766 | 423.0996 | 41.094 | 270 | 0 | 0
FE | RFQ | IP | 1045 | FE_RFQ:IP_D1045 | NEG-I | getter-ion pump 2000-10 l/s | 0 | 0 | 0 | 0 | 41.094 | 423.0996 | 363.4726 | 363.4726 | 423.0996 | 41.094 | 270 | 0 | 0
0 | 0 | 0 | 0 | 0 | 0 | RFQ inn-wall | 0 | 0 | 0 | 0 | 41.094 | 423.0996 | 363.4726 | 363.4726 | 423.0996 | 41.094 | 270 | 0 | 0
0 | 0 | 0 | 0 | 0 | 0 | RFQ end wall | 0 | 0 | 0 | 0.03175 | 41.094 | 423.0996 | 363.4408 | 363.4567 | 423.0996 | 41.094 | 270 | 0 | 0
FE | MEBT | start | 0 | 0 | 0 | 0 | 0 | 0 | 0 | 0 | 41.094 | 423.0996 | 363.4408 | 363.4408 | 423.0996 | 41.094 | 270 | 0 | 0
0 | 0 | 0 | 0 | 0 | 0 | bellow | 30 | 0 | 0 | 0.057907 | 41.094 | 423.0996 | 363.3829 | 363.4119 | 423.0996 | 41.094 | 270 | 0 | 0
FE | MEBT | GV | 1052 | FE_MEBT:GV_D1052 | GV_S | gate valve | 30 | 0 | 0 | 0.060706 | 41.094 | 423.0996 | 363.3222 | 363.3526 | 423.0996 | 41.094 | 270 | 0 | 0
0 | 0 | 0 | 0 | 0 | 0 | 0 | 0 | 0 | 0 | 0.13118 | 41.094 | 423.0996 | 363.191 | 363.2566 | 423.0996 | 41.094 | 270 | 0 | 0
FE | MEBT | PM | 1053 | FE_MEBT:PM_D1053 | PM_S | profile monitor (small fork), not costed | 30 | 0 | 0 | 0 | 41.094 | 423.0996 | 363.191 | 363.191 | 423.0996 | 41.094 | 270 | 0 | 0
FE | MEBT | IP | 1053 | FE_MEBT:IP_D1053 | IP_S | ion pump, 75 l/s | 0 | 0 | 0 | 0 | 41.094 | 423.0996 | 363.191 | 363.191 | 423.0996 | 41.094 | 270 | 0 | 0
0 | 0 | 0 | 0 | 0 | 0 | 0 | 30 | 0 | 0 | 0.12291 | 41.094 | 423.0996 | 363.0681 | 363.1296 | 423.0996 | 41.094 | 270 | 0 | 0
FE | MEBT | BCM | 1055 | FE_MEBT:BCM_D1055 | BCM2 | AC current transformer | 30 | 0 | 0 | 0.04 | 41.094 | 423.0996 | 363.0281 | 363.0481 | 423.0996 | 41.094 | 270 | 0 | 0
0 | 0 | 0 | 0 | 0 | 0 | BPM bellow | 30 | 0 | 0 | 0.1035 | 41.094 | 423.0996 | 362.9246 | 362.9764 | 423.0996 | 41.094 | 270 | 0 | 0
FE | MEBT | BPM | 1056 | FE_MEBT:BPM_D1056 | BPM1 | position monitor | 40 | 0 | 0 | 0 | 41.094 | 423.0996 | 362.9246 | 362.9246 | 423.0996 | 41.094 | 270 | 0 | 0
0 | 0 | 0 | 0 | 0 | 0 | 0 | 30 | 0 | 0 | 0.10663 | 41.094 | 423.0996 | 362.818 | 362.8713 | 423.0996 | 41.094 | 270 | 0 | 0
FE | MEBT | Q | 1057 | FE_MEBT:Q_D1057 | Q8 | quad, triplet 1-1 | 47.5 | 0 | 0 | 0.1 | 41.094 | 423.0996 | 362.718 | 362.768 | 423.0996 | 41.094 | 270 | 0 | 0
0 | 0 | 0 | 0 | 0 | 0 | 0 | 47.5 | 0 | 0 | 0.1 | 41.094 | 423.0996 | 362.618 | 362.668 | 423.0996 | 41.094 | 270 | 0 | 0
FE | MEBT | Q | 1060 | FE_MEBT:Q_D1060 | Q9 | quad, triplet 1-2 | 47.5 | 0 | 0 | 0.15 | 41.094 | 423.0996 | 362.468 | 362.543 | 423.0996 | 41.094 | 270 | 0 | 0
0 | 0 | 0 | 0 | 0 | 0 | 0 | 47.5 | 0 | 0 | 0.1 | 41.094 | 423.0996 | 362.368 | 362.418 | 423.0996 | 41.094 | 270 | 0 | 0
FE | MEBT | Q | 1062 | FE_MEBT:Q_D1062 | Q10 | quad+steerers, triplet 1-3 | 47.5 | 0 | 0 | 0.1 | 41.094 | 423.0996 | 362.268 | 362.318 | 423.0996 | 41.094 | 270 | 0 | 0
0 | 0 | 0 | 0 | 0 | 0 | bellow? | 47.5/30 | 0 | 0 | 0.24092 | 41.094 | 423.0996 | 362.0271 | 362.1475 | 423.0996 | 41.094 | 270 | 0 | 0
FE | MEBT | CAV | 1066 | FE_MEBT:CAV_D1066 | 0 | rebuncher | 30 | 0 | 0 | 0.32 | 41.094 | 423.0996 | 361.7071 | 361.8671 | 423.0996 | 41.094 | 270 | 0 | 0
FE | MEBT | IP | 1068 | FE_MEBT:IP_D1066 | IP_L | ion pump, 300 l/s | 0 | 0 | 0 | 0 | 41.094 | 423.0996 | 361.7071 | 361.7071 | 423.0996 | 41.094 | 270 | 0 | 0
0 | 0 | 0 | 0 | 0 | 0 | bellow+tube ?? | 30 | 0 | 0 | 0.22222 | 41.094 | 423.0996 | 361.4848 | 361.596 | 423.0996 | 41.094 | 270 | 0 | 0
0 | 0 | 0 | 0 | 0 | 0 | 6 way cross ?? | 30 | 0 | 0 | 0 | 41.094 | 423.0996 | 361.4848 | 361.4848 | 423.0996 | 41.094 | 270 | 0 | 0
FE | MEBT | IP | 1070 | FE_MEBT:IP_D1070 | IP_S | ion pump, 75 l/s | 0 | 0 | 0 | 0 | 41.094 | 423.0996 | 361.4848 | 361.4848 | 423.0996 | 41.094 | 270 | 0 | 0
FE | MEBT | FAVS | 1070 | FE_MEBT:FAVS_D1070 | FVS | fast valve sensor | 0 | 0 | 0 | 0 | 41.094 | 423.0996 | 361.4848 | 361.4848 | 423.0996 | 41.094 | 270 | 0 | 0
0 | 0 | 0 | 0 | 0 | 0 | 0 | 0 | 0 | 0 | 0.21444 | 41.094 | 423.0996 | 361.2704 | 361.3776 | 423.0996 | 41.094 | 270 | 0 | 0
FE | MEBT | BPM | 1072 | FE_MEBT:BPM_D1072 | BPM1 | position monitor | 40 | 0 | 0 | 0 | 41.094 | 423.0996 | 361.2704 | 361.2704 | 423.0996 | 41.094 | 270 | 0 | 0
0 | 0 | 0 | 0 | 0 | 0 | 0 | 30 | 0 | 0 | 0.10663 | 41.094 | 423.0996 | 361.1638 | 361.2171 | 423.0996 | 41.094 | 270 | 0 | 0
FE | MEBT | Q | 1074 | FE_MEBT:Q_D1074 | Q8 | quad, triplet 2-1 | 47.5 | 0 | 0 | 0.1 | 41.094 | 423.0996 | 361.0638 | 361.1138 | 423.0996 | 41.094 | 270 | 0 | 0
0 | 0 | 0 | 0 | 0 | 0 | 0 | 47.5 | 0 | 0 | 0.1 | 41.094 | 423.0996 | 360.9638 | 361.0138 | 423.0996 | 41.094 | 270 | 0 | 0
FE | MEBT | Q | 1076 | FE_MEBT:Q_D1076 | Q9 | quad, triplet 2-2 | 47.5 | 0 | 0 | 0.15 | 41.094 | 423.0996 | 360.8138 | 360.8888 | 423.0996 | 41.094 | 270 | 0 | 0
0 | 0 | 0 | 0 | 0 | 0 | 0 | 47.5 | 0 | 0 | 0.1 | 41.094 | 423.0996 | 360.7138 | 360.7638 | 423.0996 | 41.094 | 270 | 0 | 0
FE | MEBT | Q | 1078 | FE_MEBT:Q_D1078 | Q10 | quad+steerers, triplet 2-3 | 47.5 | 0 | 0 | 0.1 | 41.094 | 423.0996 | 360.6138 | 360.6638 | 423.0996 | 41.094 | 270 | 0 | 0
FE | MEBT | DCHV | 1078 | FE_MEBT:DCHV_D1078 | Q10 | quad+steerers, triplet 2-3 | 47.5 | 0 | 0 | 0 | 41.094 | 423.0996 | 360.6138 | 360.6138 | 423.0996 | 41.094 | 270 | 0 | 0
0 | 0 | 0 | 0 | 0 | 0 | 0 | 0 | 0 | 0 | 0 | 41.094 | 423.0996 | 360.6138 | 360.6138 | 423.0996 | 41.094 | 270 | 0 | 0
0 | 0 | 0 | 0 | 0 | 0 | 0 | 0 | 0 | 0 | 0.69723 | 41.094 | 423.0996 | 359.9165 | 360.2652 | 423.0996 | 41.094 | 270 | 0 | 0
FE | MEBT | DH | 1086 | FE_MEBT:DH_D1086 | D6 | dipole-45deg, D6 (straight leg) | 40 | 0 | 0 | 0 | 41.094 | 423.0996 | 359.9165 | 359.9165 | 423.0996 | 41.094 | 270 | 0 | 0
0 | 0 | 0 | 0 | 0 | 0 | 0 | 0 | 0 | 0 | 0.562 | 41.094 | 423.0996 | 359.3545 | 359.6355 | 423.0996 | 41.094 | 270 | 0 | 0
FE | MEBT | PM | 1092 | FE_MEBT:PM_D1092 | PM_S | profile monitor (small fork) | 30 ? | 0 | 0 | 0 | 41.094 | 423.0996 | 359.3545 | 359.3545 | 423.0996 | 41.094 | 270 | 0 | 0
FE | MEBT | IP | 1092 | FE_MEBT:IP_D1092 | IP_S | ion pump, 75 l/s | 0 | 0 | 0 | 0 | 41.094 | 423.0996 | 359.3545 | 359.3545 | 423.0996 | 41.094 | 270 | 0 | 0
0 | 0 | 0 | 0 | 0 | 0 | bellow ? | 0 | 0 | 0 | 0.22641 | 41.094 | 423.0996 | 359.1281 | 359.2413 | 423.0996 | 41.094 | 270 | 0 | 0
FE | MEBT | BPM | 1094 | FE_MEBT:BPM_D1094 | BPM1 | position monitor | 40 | 0 | 0 | 0 | 41.094 | 423.0996 | 359.1281 | 359.1281 | 423.0996 | 41.094 | 270 | 0 | 0
0 | 0 | 0 | 0 | 0 | 0 | 0 | 40 | 0 | 0 | 0.10663 | 41.094 | 423.0996 | 359.0215 | 359.0748 | 423.0996 | 41.094 | 270 | 0 | 0
0 | 0 | 0 | 0 | 0 | 0 | 0 | 0 | 0 | 0 | 0 | 41.094 | 423.0996 | 359.0215 | 359.0215 | 423.0996 | 41.094 | 270 | 0 | 0
FE | MEBT | Q | 1095 | FE_MEBT:Q_D1095 | Q8 | quad, triplet 3-1 | 47.5 | 0 | 0 | 0.1 | 41.094 | 423.0996 | 358.9215 | 358.9715 | 423.0996 | 41.094 | 270 | 0 | 0
0 | 0 | 0 | 0 | 0 | 0 | 0 | 47.5 | 0 | 0 | 0.1 | 41.094 | 423.0996 | 358.8215 | 358.8715 | 423.0996 | 41.094 | 270 | 0 | 0
FE | MEBT | Q | 1098 | FE_MEBT:Q_D1098 | Q9 | quad, triplet 3-2 | 47.5 | 0 | 0 | 0.15 | 41.094 | 423.0996 | 358.6715 | 358.7465 | 423.0996 | 41.094 | 270 | 0 | 0
0 | 0 | 0 | 0 | 0 | 0 | 0 | 47.5 | 0 | 0 | 0.1 | 41.094 | 423.0996 | 358.5715 | 358.6215 | 423.0996 | 41.094 | 270 | 0 | 0
FE | MEBT | Q | 1100 | FE_MEBT:Q_D1100 | Q10 | quad+steerers, triplet 3-3 | 47.5 | 0 | 0 | 0.1 | 41.094 | 423.0996 | 358.4715 | 358.5215 | 423.0996 | 41.094 | 270 | 0 | 0
0 | 0 | 0 | 0 | 0 | 0 | 0 | 0 | 0 | 0 | 0.17064 | 41.094 | 423.0996 | 358.3009 | 358.3862 | 423.0996 | 41.094 | 270 | 0 | 0
FE | MEBT | FC | 1102 | FE_MEBT:FC_D1102 | FC3 | beam stopper / faraday cup | 40 | 0 | 0 | 0 | 41.094 | 423.0996 | 358.3009 | 358.3009 | 423.0996 | 41.094 | 270 | 0 | 0
FE | MEBT | FFC | 1102 | FE_MEBT:FFC_D1102 | LPM1 | fast faraday cup | 40 | 0 | 0 | 0 | 41.094 | 423.0996 | 358.3009 | 358.3009 | 423.0996 | 41.094 | 270 | 0 | 0
FE | MEBT | IP | 1102 | FE_MEBT:IP_D1102 | IP_S | ion pump, 75 l/s | 0 | 0 | 0 | 0 | 41.094 | 423.0996 | 358.3009 | 358.3009 | 423.0996 | 41.094 | 270 | 0 | 0
0 | 0 | 0 | 0 | 0 | 0 | 0 | 0 | 0 | 0 | 0.11303 | 41.094 | 423.0996 | 358.1878 | 358.2443 | 423.0996 | 41.094 | 270 | 0 | 0
FE | MEBT | GV | 1104 | FE_MEBT:GV_D1104 | GV_S | gate valve | 30 ? | 0 | 0 | 0.060711 | 41.094 | 423.0996 | 358.1271 | 358.1575 | 423.0996 | 41.094 | 270 | 0 | 0
0 | 0 | 0 | 0 | 0 | 0 | 0 | 0 | 0 | 0 | 0.18331 | 41.094 | 423.0996 | 357.9438 | 358.0355 | 423.0996 | 41.094 | 270 | 0 | 0
FE | MEBT | CAV | 1107 | FE_MEBT:CAV_D1107 | 0 | rebuncher | 30 | 0 | 0 | 0.32 | 41.094 | 423.0996 | 357.6238 | 357.7838 | 423.0996 | 41.094 | 270 | 0 | 0
FE | MEBT | IP | 1109 | FE_MEBT:IP_D1107 | IP_L | ion pump, 300 l/s | 0 | 0 | 0 | 0 | 41.094 | 423.0996 | 357.6238 | 357.6238 | 423.0996 | 41.094 | 270 | 0 | 0
0 | 0 | 0 | 0 | 0 | 0 | bellow+tube | 40 | 0 | 0 | 0.21062 | 41.094 | 423.0996 | 357.4132 | 357.5185 | 423.0996 | 41.094 | 270 | 0 | 0
FE | MEBT | BPM | 1111 | FE_MEBT:BPM_D1111 | BPM1 | position monitor | 40 | 0 | 0 | 0 | 41.094 | 423.0996 | 357.4132 | 357.4132 | 423.0996 | 41.094 | 270 | 0 | 0
0 | 0 | 0 | 0 | 0 | 0 | 0 | 40 | 0 | 0 | 0.10663 | 41.094 | 423.0996 | 357.3066 | 357.3599 | 423.0996 | 41.094 | 270 | 0 | 0
0 | 0 | 0 | 0 | 0 | 0 | 0 | 0 | 0 | 0 | 0 | 41.094 | 423.0996 | 357.3066 | 357.3066 | 423.0996 | 41.094 | 270 | 0 | 0
FE | MEBT | Q | 1113 | FE_MEBT:Q_D1113 | Q8 | quad, triplet 4-1 | 47.5 | 0 | 0 | 0.1 | 41.094 | 423.0996 | 357.2066 | 357.2566 | 423.0996 | 41.094 | 270 | 0 | 0
0 | 0 | 0 | 0 | 0 | 0 | 0 | 47.5 | 0 | 0 | 0.1 | 41.094 | 423.0996 | 357.1066 | 357.1566 | 423.0996 | 41.094 | 270 | 0 | 0
FE | MEBT | Q | 1115 | FE_MEBT:Q_D1115 | Q9 | quad, triplet 4-2 | 47.5 | 0 | 0 | 0.15 | 41.094 | 423.0996 | 356.9566 | 357.0316 | 423.0996 | 41.094 | 270 | 0 | 0
0 | 0 | 0 | 0 | 0 | 0 | 0 | 47.5 | 0 | 0 | 0.1 | 41.094 | 423.0996 | 356.8566 | 356.9066 | 423.0996 | 41.094 | 270 | 0 | 0
FE | MEBT | Q | 1117 | FE_MEBT:Q_D1117 | Q10 | quad+steerers, triplet 4-3 | 47.5 | 0 | 0 | 0.1 | 41.094 | 423.0996 | 356.7566 | 356.8066 | 423.0996 | 41.094 | 270 | 0 | 0
0 | 0 | 0 | 0 | 0 | 0 | bellow | 40 | 0 | 0 | 0.05761 | 41.094 | 423.0996 | 356.699 | 356.7278 | 423.0996 | 41.094 | 270 | 0 | 0
FE | MEBT | FAV | 1118 | FE_MEBT:FAV_D1118 | FV | fast valve | 40 | 0 | 0 | 0.056602 | 41.094 | 423.0996 | 356.6424 | 356.6707 | 423.0996 | 41.094 | 270 | 0 | 0
0 | 0 | 0 | 0 | 0 | 0 | 0 | 0 | 0 | 0 | 0 | 41.094 | 423.0996 | 356.6424 | 356.6424 | 423.0996 | 41.094 | 270 | 0 | 0
0 | 0 | 0 | 0 | 0 | 0 | 0 | 0 | 0 | 0 | 0.11748 | 41.094 | 423.0996 | 356.5249 | 356.5836 | 423.0996 | 41.094 | 270 | 0 | 0
0 | 0 | 0 | 0 | 0 | 0 | 0 | 0 | 0 | 0 | 0 | 41.094 | 423.0996 | 356.5249 | 356.5249 | 423.0996 | 41.094 | 270 | 0 | 0
FE | MEBT | BCM | 1120 | FE_MEBT:BCM_D1120 | BCM2 | AC current transformer | 40 | 0 | 0 | 0.04 | 41.094 | 423.0996 | 356.4849 | 356.5049 | 423.0996 | 41.094 | 270 | 0 | 0
0 | 0 | 0 | 0 | 0 | 0 | 0 | 0 | 0 | 0 | 0 | 41.094 | 423.0996 | 356.4849 | 356.4849 | 423.0996 | 41.094 | 270 | 0 | 0
0 | 0 | 0 | 0 | 0 | 0 | 0 | 0 | 0 | 0 | 0.11303 | 41.094 | 423.0996 | 356.3718 | 356.4284 | 423.0996 | 41.094 | 270 | 0 | 0
FE | MEBT | IP | 1121 | FE_MEBT:IP_D1121 | IP_S | ion pump, 75 l/s | 0 | 0 | 0 | 0 | 41.094 | 423.0996 | 356.3718 | 356.3718 | 423.0996 | 41.094 | 270 | 0 | 0
0 | 0 | 0 | 0 | 0 | 0 | 0 | 40 | 0 | 0 | 0.2305 | 41.094 | 423.0996 | 356.1413 | 356.2566 | 423.0996 | 41.094 | 270 | 0 | 0
0 | 0 | 0 | 0 | 0 | 0 | 0 | 0 | 0 | 0 | -2.63e-06 | 41.094 | 423.0996 | 356.1413 | 356.1413 | 423.0996 | 41.094 | 270 | 0 | 0
FE | MEBT | END | 0 | 0 | 0 | 0 | 0 | 0 | 0 | 0 | 41.094 | 423.0996 | 356.1413 | 356.1413 | 423.0996 | 41.094 | 270 | 0 | 0
SEGMENT 1 START (begin with b=0.041 QWR cryomodules) | 0 | 0 | 0 | 0 | 0 | 0 | 0 | 0 | 0 | 0 | 41.094 | 423.0996 | 356.1413 | 356.1413 | 423.0996 | 41.094 | 270 | 0 | 0
LS1 | CA01 | GV | 1124 | LS1_CA01:GV_D1124 | 0 | gate valve | 40 | 0 | 0 | 0.057404 | 41.094 | 423.0996 | 356.0839 | 356.1126 | 423.0996 | 41.094 | 270 | 0 | 0
0 | 0 | 0 | 0 | 0 | 0 | bellows | 40 | 0 | 0 | 0.189 | 41.094 | 423.0996 | 355.8949 | 355.9894 | 423.0996 | 41.094 | 270 | 0 | 0
LS1 | CA01 | CAV1 | 1127 | LS1_CA01:CAV1_D1127 | 0 | b04 resonator | 36 | 0 | 0 | 0.18336 | 41.094 | 423.0996 | 355.7116 | 355.8033 | 423.0996 | 41.094 | 270 | 0 | 0
0 | 0 | 0 | 0 | 0 | 0 | 0 | 0 | 0 | 0 | 0 | 41.094 | 423.0996 | 355.7116 | 355.7116 | 423.0996 | 41.094 | 270 | 0 | 0
LS1 | CA01 | ND | 1128 | LS1_CA01:ND_D1128 | BLM_ND | neutron detector | 0 | 0 | 0 | 0 | 41.094 | 423.0996 | 355.7116 | 355.7116 | 423.0996 | 41.094 | 270 | 0 | 0
0 | 0 | 0 | 0 | 0 | 0 | bellow | 40 | 0 | 0 | 0.09651 | 41.094 | 423.0996 | 355.6151 | 355.6633 | 423.0996 | 41.094 | 270 | 0 | 0
LS1 | CA01 | BPM | 1129 | LS1_CA01:BPM_D1129 | BPM6 | position monitor, BPMc | 40 | 0 | 0 | 0 | 41.094 | 423.0996 | 355.6151 | 355.6151 | 423.0996 | 41.094 | 270 | 0 | 0
0 | 0 | 0 | 0 | 0 | 0 | BPM-box | 0 | 0 | 0 | 0.05588 | 41.094 | 423.0996 | 355.5592 | 355.5871 | 423.0996 | 41.094 | 270 | 0 | 0
0 | 0 | 0 | 0 | 0 | 0 | solenoid-entry | 40 | 0 | 0 | 0.078206 | 41.094 | 423.0996 | 355.481 | 355.5201 | 423.0996 | 41.094 | 270 | 0 | 0
LS1 | CA01 | SOL1 | 1132 | LS1_CA01:SOL1_D1132 | S1 | solenoid+correctors | 40 | 0 | 0 | 0.25 | 41.094 | 423.0996 | 355.231 | 355.356 | 423.0996 | 41.094 | 270 | 0 | 0
0 | 0 | 0 | 0 | 0 | 0 | solenoid-exit | 40 | 0 | 0 | 0.078206 | 41.094 | 423.0996 | 355.1528 | 355.1919 | 423.0996 | 41.094 | 270 | 0 | 0
0 | 0 | 0 | 0 | 0 | 0 | bellow | 40 | 0 | 0 | 0.099517 | 41.094 | 423.0996 | 355.0533 | 355.103 | 423.0996 | 41.094 | 270 | 0 | 0
LS1 | CA01 | CAV2 | 1136 | LS1_CA01:CAV2_D1136 | 0 | b04 resonator | 36 | 0 | 0 | 0.18336 | 41.094 | 423.0996 | 354.8699 | 354.9616 | 423.0996 | 41.094 | 270 | 0 | 0
0 | 0 | 0 | 0 | 0 | 0 | 0 | 0 | 0 | 0 | 0 | 41.094 | 423.0996 | 354.8699 | 354.8699 | 423.0996 | 41.094 | 270 | 0 | 0
[5 empty] | 0 | 0 | 0 | 0 | 0 | 0 | 41.094 | 423.0996 | 354.8699 | 354.8699 | 423.0996 | 41.094 | 270 | 0 | 0
0 | 0 | 0 | 0 | 0 | 0 | 2 bellows + tube | 36 | 0 | 0 | 0.45019 | 41.094 | 423.0996 | 354.4197 | 354.6448 | 423.0996 | 41.094 | 270 | 0 | 0
0 | 0 | 0 | 0 | 0 | 0 | 0 | 0 | 0 | 0 | 0 | 41.094 | 423.0996 | 354.4197 | 354.4197 | 423.0996 | 41.094 | 270 | 0 | 0
LS1 | CA01 | CAV3 | 1142 | LS1_CA01:CAV3_D1142 | 0 | b04 resonator | 36 | 0 | 0 | 0.18336 | 41.094 | 423.0996 | 354.2363 | 354.328 | 423.0996 | 41.094 | 270 | 0 | 0
0 | 0 | 0 | 0 | 0 | 0 | 0 | 0 | 0 | 0 | 0 | 41.094 | 423.0996 | 354.2363 | 354.2363 | 423.0996 | 41.094 | 270 | 0 | 0
LS1 | CA01 | BLM | 1143 | LS1_CA01:BLM_D1143 | 0 | outside loss monitor - not install | 0 | 0 | 0 | 0 | 41.094 | 423.0996 | 354.2363 | 354.2363 | 423.0996 | 41.094 | 270 | 0 | 0
0 | 0 | 0 | 0 | 0 | 0 | bellow | 0 | 0 | 0 | 0.09651 | 41.094 | 423.0996 | 354.1398 | 354.1881 | 423.0996 | 41.094 | 270 | 0 | 0
LS1 | CA01 | BPM | 1144 | LS1_CA01:BPM_D1144 | BPM6 | position monitor, BPMc | 40 | 0 | 0 | 0 | 41.094 | 423.0996 | 354.1398 | 354.1398 | 423.0996 | 41.094 | 270 | 0 | 0
0 | 0 | 0 | 0 | 0 | 0 | BPM-box | 0 | 0 | 0 | 0.05588 | 41.094 | 423.0996 | 354.0839 | 354.1119 | 423.0996 | 41.094 | 270 | 0 | 0
0 | 0 | 0 | 0 | 0 | 0 | solenoid-entry | 0 | 0 | 0 | 0.078206 | 41.094 | 423.0996 | 354.0057 | 354.0448 | 423.0996 | 41.094 | 270 | 0 | 0
LS1 | CA01 | SOL2 | 1146 | LS1_CA01:SOL2_D1146 | S1 | solenoid+correctors | 40 | 0 | 0 | 0.25 | 41.094 | 423.0996 | 353.7557 | 353.8807 | 423.0996 | 41.094 | 270 | 0 | 0
0 | 0 | 0 | 0 | 0 | 0 | solenoid-exit | 0 | 0 | 0 | 0.078206 | 41.094 | 423.0996 | 353.6775 | 353.7166 | 423.0996 | 41.094 | 270 | 0 | 0
0 | 0 | 0 | 0 | 0 | 0 | bellow | 0 | 0 | 0 | 0.099517 | 41.094 | 423.0996 | 353.578 | 353.6278 | 423.0996 | 41.094 | 270 | 0 | 0
LS1 | CA01 | CAV4 | 1150 | LS1_CA01:CAV4_D1150 | 0 | b04 resonator | 36 | 0 | 0 | 0.18336 | 41.094 | 423.0996 | 353.3947 | 353.4863 | 423.0996 | 41.094 | 270 | 0 | 0
0 | 0 | 0 | 0 | 0 | 0 | 0 | 0 | 0 | 0 | 0 | 41.094 | 423.0996 | 353.3947 | 353.3947 | 423.0996 | 41.094 | 270 | 0 | 0
0 | 0 | 0 | 0 | 0 | 0 | 0 | 0 | 0 | 0 | 0 | 41.094 | 423.0996 | 353.3947 | 353.3947 | 423.0996 | 41.094 | 270 | 0 | 0
0 | 0 | 0 | 0 | 0 | 0 | bellows | 0 | 0 | 0 | 0.189 | 41.094 | 423.0996 | 353.2057 | 353.3002 | 423.0996 | 41.094 | 270 | 0 | 0
LS1 | CA01 | GV | 1153 | LS1_CA01:GV_D1153 | 0 | gate valve | 40 | 0 | 0 | 0.057404 | 41.094 | 423.0996 | 353.1483 | 353.177 | 423.0996 | 41.094 | 270 | 0 | 0
0 | 0 | 0 | 0 | 0 | 0 | bellow | 40 | 0 | 0 | 0.1035 | 41.094 | 423.0996 | 353.0447 | 353.0965 | 423.0996 | 41.094 | 270 | 0 | 0
LS1 | WA01 | BPM | 1155 | LS1_WA01:BPM_D1155 | BPM2 | position monitor | 0 | 0 | 0 | 0 | 41.094 | 423.0996 | 353.0447 | 353.0447 | 423.0996 | 41.094 | 270 | 0 | 0
0 | 0 | 0 | 0 | 0 | 0 | diagnostic box | 0 | 0 | 0 | 0.14528 | 41.094 | 423.0996 | 352.8995 | 352.9721 | 423.0996 | 41.094 | 270 | 0 | 0
LS1 | WA01 | HMR | 1156 | LS1_WA01:HMR_D1156 | HMR1 | Halo ring, d33mm, t5mm | 33 | 0 | 0 | 0 | 41.094 | 423.0996 | 352.8995 | 352.8995 | 423.0996 | 41.094 | 270 | 0 | 0
0 | 0 | 0 | 0 | 0 | 0 | diagnostic box | 0 | 0 | 0 | 0 | 41.094 | 423.0996 | 352.8995 | 352.8995 | 423.0996 | 41.094 | 270 | 0 | 0
LS1 | WA01 | IP | 1156 | LS1_WA01:IP_D1156 | IP_S | ion pump, 75 l/s | 0 | 0 | 0 | 0 | 41.094 | 423.0996 | 352.8995 | 352.8995 | 423.0996 | 41.094 | 270 | 0 | 0
0 | 0 | 0 | 0 | 0 | 0 | bellow | 40 | 0 | 0 | 0.13122 | 41.094 | 423.0996 | 352.7683 | 352.8339 | 423.0996 | 41.094 | 270 | 0 | 0
LS1 | CA02 | GV | 1158 | LS1_CA02:GV_D1158 | 0 | gate valve | 40 | 0 | 0 | 0.057404 | 41.094 | 423.0996 | 352.7108 | 352.7395 | 423.0996 | 41.094 | 270 | 0 | 0
0 | 0 | 0 | 0 | 0 | 0 | bellows | 40 | 0 | 0 | 0.189 | 41.094 | 423.0996 | 352.5218 | 352.6163 | 423.0996 | 41.094 | 270 | 0 | 0
LS1 | CA02 | CAV1 | 1161 | LS1_CA02:CAV1_D1161 | 0 | b04 resonator | 36 | 0 | 0 | 0.18336 | 41.094 | 423.0996 | 352.3385 | 352.4302 | 423.0996 | 41.094 | 270 | 0 | 0
0 | 0 | 0 | 0 | 0 | 0 | 0 | 0 | 0 | 0 | 0 | 41.094 | 423.0996 | 352.3385 | 352.3385 | 423.0996 | 41.094 | 270 | 0 | 0
LS1 | CA02 | BLM | 1162 | LS1_CA02:BLM_D1162 | 0 | outside loss monitor - not install | 0 | 0 | 0 | 0 | 41.094 | 423.0996 | 352.3385 | 352.3385 | 423.0996 | 41.094 | 270 | 0 | 0
0 | 0 | 0 | 0 | 0 | 0 | bellow | 40 | 0 | 0 | 0.09651 | 41.094 | 423.0996 | 352.242 | 352.2902 | 423.0996 | 41.094 | 270 | 0 | 0
LS1 | CA02 | BPM | 1163 | LS1_CA02:BPM_D1163 | BPM6 | position monitor, BPMc | 40 | 0 | 0 | 0 | 41.094 | 423.0996 | 352.242 | 352.242 | 423.0996 | 41.094 | 270 | 0 | 0
0 | 0 | 0 | 0 | 0 | 0 | BPM-box | 0 | 0 | 0 | 0.05588 | 41.094 | 423.0996 | 352.1861 | 352.214 | 423.0996 | 41.094 | 270 | 0 | 0
0 | 0 | 0 | 0 | 0 | 0 | solenoid-entry | 40 | 0 | 0 | 0.078206 | 41.094 | 423.0996 | 352.1079 | 352.147 | 423.0996 | 41.094 | 270 | 0 | 0
LS1 | CA02 | SOL1 | 1165 | LS1_CA02:SOL1_D1165 | S1 | solenoid+correctors | 40 | 0 | 0 | 0.25 | 41.094 | 423.0996 | 351.8579 | 351.9829 | 423.0996 | 41.094 | 270 | 0 | 0
0 | 0 | 0 | 0 | 0 | 0 | solenoid-exit | 40 | 0 | 0 | 0.078206 | 41.094 | 423.0996 | 351.7797 | 351.8188 | 423.0996 | 41.094 | 270 | 0 | 0
0 | 0 | 0 | 0 | 0 | 0 | bellow | 40 | 0 | 0 | 0.099517 | 41.094 | 423.0996 | 351.6802 | 351.7299 | 423.0996 | 41.094 | 270 | 0 | 0
LS1 | CA02 | CAV2 | 1169 | LS1_CA02:CAV2_D1169 | 0 | b04 resonator | 36 | 0 | 0 | 0.18336 | 41.094 | 423.0996 | 351.4968 | 351.5885 | 423.0996 | 41.094 | 270 | 0 | 0
0 | 0 | 0 | 0 | 0 | 0 | 0 | 0 | 0 | 0 | 0 | 41.094 | 423.0996 | 351.4968 | 351.4968 | 423.0996 | 41.094 | 270 | 0 | 0
[5 empty] | 0 | 0 | 0 |  | 0 | 0 | 41.094 | 423.0996 | 351.4968 | 351.4968 | 423.0996 | 41.094 | 270 | 0 | 0
0 | 0 | 0 | 0 | 0 | 0 | 2 bellows + tube | 36 | 0 | 0 | 0.45019 | 41.094 | 423.0996 | 351.0466 | 351.2717 | 423.0996 | 41.094 | 270 | 0 | 0
0 | 0 | 0 | 0 | 0 | 0 | 0 | 0 | 0 | 0 | 0 | 41.094 | 423.0996 | 351.0466 | 351.0466 | 423.0996 | 41.094 | 270 | 0 | 0
LS1 | CA02 | CAV3 | 1176 | LS1_CA02:CAV3_D1176 | 0 | b04 resonator | 36 | 0 | 0 | 0.18336 | 41.094 | 423.0996 | 350.8632 | 350.9549 | 423.0996 | 41.094 | 270 | 0 | 0
0 | 0 | 0 | 0 | 0 | 0 | 0 | 0 | 0 | 0 | 0 | 41.094 | 423.0996 | 350.8632 | 350.8632 | 423.0996 | 41.094 | 270 | 0 | 0
LS1 | CA02 | BLM | 1177 | LS1_CA02:BLM_D1177 | 0 | outside loss monitor - not install | 0 | 0 | 0 | 0 | 41.094 | 423.0996 | 350.8632 | 350.8632 | 423.0996 | 41.094 | 270 | 0 | 0
0 | 0 | 0 | 0 | 0 | 0 | bellow | 0 | 0 | 0 | 0.09651 | 41.094 | 423.0996 | 350.7667 | 350.815 | 423.0996 | 41.094 | 270 | 0 | 0
LS1 | CA02 | BPM | 1177 | LS1_CA02:BPM_D1177 | BPM6 | position monitor, BPMc | 40 | 0 | 0 | 0 | 41.094 | 423.0996 | 350.7667 | 350.7667 | 423.0996 | 41.094 | 270 | 0 | 0
0 | 0 | 0 | 0 | 0 | 0 | BPM-box | 0 | 0 | 0 | 0.05588 | 41.094 | 423.0996 | 350.7109 | 350.7388 | 423.0996 | 41.094 | 270 | 0 | 0
0 | 0 | 0 | 0 | 0 | 0 | solenoid-entry | 0 | 0 | 0 | 0.078206 | 41.094 | 423.0996 | 350.6326 | 350.6718 | 423.0996 | 41.094 | 270 | 0 | 0
LS1 | CA02 | SOL2 | 1180 | LS1_CA02:SOL2_D1180 | S1 | solenoid+correctors | 40 | 0 | 0 | 0.25 | 41.094 | 423.0996 | 350.3826 | 350.5076 | 423.0996 | 41.094 | 270 | 0 | 0
0 | 0 | 0 | 0 | 0 | 0 | solenoid-exit | 0 | 0 | 0 | 0.078206 | 41.094 | 423.0996 | 350.3044 | 350.3435 | 423.0996 | 41.094 | 270 | 0 | 0
0 | 0 | 0 | 0 | 0 | 0 | bellow | 0 | 0 | 0 | 0.099517 | 41.094 | 423.0996 | 350.2049 | 350.2547 | 423.0996 | 41.094 | 270 | 0 | 0
LS1 | CA02 | CAV4 | 1184 | LS1_CA02:CAV4_D1184 | 0 | b04 resonator | 36 | 0 | 0 | 0.18336 | 41.094 | 423.0996 | 350.0216 | 350.1132 | 423.0996 | 41.094 | 270 | 0 | 0
0 | 0 | 0 | 0 | 0 | 0 | 0 | 0 | 0 | 0 | 0 | 41.094 | 423.0996 | 350.0216 | 350.0216 | 423.0996 | 41.094 | 270 | 0 | 0
0 | 0 | 0 | 0 | 0 | 0 | 0 | 0 | 0 | 0 | 0 | 41.094 | 423.0996 | 350.0216 | 350.0216 | 423.0996 | 41.094 | 270 | 0 | 0
0 | 0 | 0 | 0 | 0 | 0 | bellows | 0 | 0 | 0 | 0.189 | 41.094 | 423.0996 | 349.8326 | 349.9271 | 423.0996 | 41.094 | 270 | 0 | 0
LS1 | CA02 | GV | 1187 | LS1_CA02:GV_D1187 | 0 | gate valve | 40 | 0 | 0 | 0.057404 | 41.094 | 423.0996 | 349.7752 | 349.8039 | 423.0996 | 41.094 | 270 | 0 | 0
0 | 0 | 0 | 0 | 0 | 0 | bellow | 40 | 0 | 0 | 0.1035 | 41.094 | 423.0996 | 349.6717 | 349.7234 | 423.0996 | 41.094 | 270 | 0 | 0
LS1 | WA02 | BPM | 1188 | LS1_WA02:BPM_D1188 | BPM2 | position monitor | 0 | 0 | 0 | 0 | 41.094 | 423.0996 | 349.6717 | 349.6717 | 423.0996 | 41.094 | 270 | 0 | 0
0 | 0 | 0 | 0 | 0 | 0 | diagnostic box | 0 | 0 | 0 | 0.14528 | 41.094 | 423.0996 | 349.5264 | 349.599 | 423.0996 | 41.094 | 270 | 0 | 0
LS1 | WA02 | HMR | 1190 | LS1_WA02:HMR_D1190 | HMR1 | Halo ring, d33mm, t5mm | 33 | 0 | 0 | 0 | 41.094 | 423.0996 | 349.5264 | 349.5264 | 423.0996 | 41.094 | 270 | 0 | 0
0 | 0 | 0 | 0 | 0 | 0 | diagnostic box | 0 | 0 | 0 | 0 | 41.094 | 423.0996 | 349.5264 | 349.5264 | 423.0996 | 41.094 | 270 | 0 | 0
LS1 | WA02 | IP | 1190 | LS1_WA02:IP_D1190 | IP_S | ion pump, 75 l/s | 0 | 0 | 0 | 0 | 41.094 | 423.0996 | 349.5264 | 349.5264 | 423.0996 | 41.094 | 270 | 0 | 0
0 | 0 | 0 | 0 | 0 | 0 | bellow | 40 | 0 | 0 | 0.13122 | 41.094 | 423.0996 | 349.3952 | 349.4608 | 423.0996 | 41.094 | 270 | 0 | 0
LS1 | CA03 | GV | 1191 | LS1_CA03:GV_D1191 | 0 | gate valve | 40 | 0 | 0 | 0.057404 | 41.094 | 423.0996 | 349.3378 | 349.3665 | 423.0996 | 41.094 | 270 | 0 | 0
0 | 0 | 0 | 0 | 0 | 0 | bellows | 40 | 0 | 0 | 0.189 | 41.094 | 423.0996 | 349.1488 | 349.2433 | 423.0996 | 41.094 | 270 | 0 | 0
LS1 | CA03 | CAV1 | 1195 | LS1_CA03:CAV1_D1195 | 0 | b04 resonator | 36 | 0 | 0 | 0.18336 | 41.094 | 423.0996 | 348.9654 | 349.0571 | 423.0996 | 41.094 | 270 | 0 | 0
0 | 0 | 0 | 0 | 0 | 0 | 0 | 0 | 0 | 0 | 0 | 41.094 | 423.0996 | 348.9654 | 348.9654 | 423.0996 | 41.094 | 270 | 0 | 0
LS1 | CA03 | ND | 1195 | LS1_CA03:ND_D1195 | BLM_ND | neutron detector | 0 | 0 | 0 | 0 | 41.094 | 423.0996 | 348.9654 | 348.9654 | 423.0996 | 41.094 | 270 | 0 | 0
0 | 0 | 0 | 0 | 0 | 0 | bellow | 40 | 0 | 0 | 0.09651 | 41.094 | 423.0996 | 348.8689 | 348.9171 | 423.0996 | 41.094 | 270 | 0 | 0
LS1 | CA03 | BPM | 1196 | LS1_CA03:BPM_D1196 | BPM6 | position monitor, BPMc | 40 | 0 | 0 | 0 | 41.094 | 423.0996 | 348.8689 | 348.8689 | 423.0996 | 41.094 | 270 | 0 | 0
0 | 0 | 0 | 0 | 0 | 0 | BPM-box | 0 | 0 | 0 | 0.05588 | 41.094 | 423.0996 | 348.813 | 348.8409 | 423.0996 | 41.094 | 270 | 0 | 0
0 | 0 | 0 | 0 | 0 | 0 | solenoid-entry | 40 | 0 | 0 | 0.078206 | 41.094 | 423.0996 | 348.7348 | 348.7739 | 423.0996 | 41.094 | 270 | 0 | 0
LS1 | CA03 | SOL1 | 1199 | LS1_CA03:SOL1_D1199 | S1 | solenoid+correctors | 40 | 0 | 0 | 0.25 | 41.094 | 423.0996 | 348.4848 | 348.6098 | 423.0996 | 41.094 | 270 | 0 | 0
0 | 0 | 0 | 0 | 0 | 0 | solenoid-exit | 40 | 0 | 0 | 0.078206 | 41.094 | 423.0996 | 348.4066 | 348.4457 | 423.0996 | 41.094 | 270 | 0 | 0
0 | 0 | 0 | 0 | 0 | 0 | bellow | 40 | 0 | 0 | 0.099517 | 41.094 | 423.0996 | 348.3071 | 348.3568 | 423.0996 | 41.094 | 270 | 0 | 0
LS1 | CA03 | CAV2 | 1203 | LS1_CA03:CAV2_D1203 | 0 | b04 resonator | 36 | 0 | 0 | 0.18336 | 41.094 | 423.0996 | 348.1237 | 348.2154 | 423.0996 | 41.094 | 270 | 0 | 0
0 | 0 | 0 | 0 | 0 | 0 | 0 | 0 | 0 | 0 | 0 | 41.094 | 423.0996 | 348.1237 | 348.1237 | 423.0996 | 41.094 | 270 | 0 | 0
[5 empty] | 0 | 0 | 0 |  | 0 | 0 | 41.094 | 423.0996 | 348.1237 | 348.1237 | 423.0996 | 41.094 | 270 | 0 | 0
0 | 0 | 0 | 0 | 0 | 0 | 2 bellows + tube | 36 | 0 | 0 | 0.45019 | 41.094 | 423.0996 | 347.6735 | 347.8986 | 423.0996 | 41.094 | 270 | 0 | 0
0 | 0 | 0 | 0 | 0 | 0 | 0 | 0 | 0 | 0 | 0 | 41.094 | 423.0996 | 347.6735 | 347.6735 | 423.0996 | 41.094 | 270 | 0 | 0
LS1 | CA03 | CAV3 | 1209 | LS1_CA03:CAV3_D1209 | 0 | b04 resonator | 36 | 0 | 0 | 0.18336 | 41.094 | 423.0996 | 347.4901 | 347.5818 | 423.0996 | 41.094 | 270 | 0 | 0
0 | 0 | 0 | 0 | 0 | 0 | 0 | 0 | 0 | 0 | 0 | 41.094 | 423.0996 | 347.4901 | 347.4901 | 423.0996 | 41.094 | 270 | 0 | 0
LS1 | CA03 | BLM | 1210 | LS1_CA03:BLM_D1210 | 0 | outside loss monitor - not install | 0 | 0 | 0 | 0 | 41.094 | 423.0996 | 347.4901 | 347.4901 | 423.0996 | 41.094 | 270 | 0 | 0
0 | 0 | 0 | 0 | 0 | 0 | bellow | 0 | 0 | 0 | 0.09651 | 41.094 | 423.0996 | 347.3936 | 347.4419 | 423.0996 | 41.094 | 270 | 0 | 0
LS1 | CA03 | BPM | 1211 | LS1_CA03:BPM_D1211 | BPM6 | position monitor, BPMc | 40 | 0 | 0 | 0 | 41.094 | 423.0996 | 347.3936 | 347.3936 | 423.0996 | 41.094 | 270 | 0 | 0
0 | 0 | 0 | 0 | 0 | 0 | BPM-box | 0 | 0 | 0 | 0.05588 | 41.094 | 423.0996 | 347.3378 | 347.3657 | 423.0996 | 41.094 | 270 | 0 | 0
0 | 0 | 0 | 0 | 0 | 0 | solenoid-entry | 0 | 0 | 0 | 0.078206 | 41.094 | 423.0996 | 347.2596 | 347.2987 | 423.0996 | 41.094 | 270 | 0 | 0
LS1 | CA03 | SOL2 | 1214 | LS1_CA03:SOL2_D1214 | S1 | solenoid+correctors | 40 | 0 | 0 | 0.25 | 41.094 | 423.0996 | 347.0096 | 347.1346 | 423.0996 | 41.094 | 270 | 0 | 0
0 | 0 | 0 | 0 | 0 | 0 | solenoid-exit | 0 | 0 | 0 | 0.078206 | 41.094 | 423.0996 | 346.9313 | 346.9704 | 423.0996 | 41.094 | 270 | 0 | 0
0 | 0 | 0 | 0 | 0 | 0 | bellow | 0 | 0 | 0 | 0.099517 | 41.094 | 423.0996 | 346.8318 | 346.8816 | 423.0996 | 41.094 | 270 | 0 | 0
LS1 | CA03 | CAV4 | 1218 | LS1_CA03:CAV4_D1218 | 0 | b04 resonator | 36 | 0 | 0 | 0.18336 | 41.094 | 423.0996 | 346.6485 | 346.7401 | 423.0996 | 41.094 | 270 | 0 | 0
0 | 0 | 0 | 0 | 0 | 0 | 0 | 0 | 0 | 0 | 0 | 41.094 | 423.0996 | 346.6485 | 346.6485 | 423.0996 | 41.094 | 270 | 0 | 0
0 | 0 | 0 | 0 | 0 | 0 | 0 | 0 | 0 | 0 | 0 | 41.094 | 423.0996 | 346.6485 | 346.6485 | 423.0996 | 41.094 | 270 | 0 | 0
0 | 0 | 0 | 0 | 0 | 0 | bellows | 0 | 0 | 0 | 0.189 | 41.094 | 423.0996 | 346.4595 | 346.554 | 423.0996 | 41.094 | 270 | 0 | 0
LS1 | CA03 | GV | 1221 | LS1_CA03:GV_D1221 | 0 | gate valve | 40 | 0 | 0 | 0.057404 | 41.094 | 423.0996 | 346.4021 | 346.4308 | 423.0996 | 41.094 | 270 | 0 | 0
0 | 0 | 0 | 0 | 0 | 0 | bellow | 40 | 0 | 0 | 0.1035 | 41.094 | 423.0996 | 346.2986 | 346.3503 | 423.0996 | 41.094 | 270 | 0 | 0
LS1 | WA03 | BPM | 1222 | LS1_WA03:BPM_D1222 | BPM2 | position monitor | 0 | 0 | 0 | 0 | 41.094 | 423.0996 | 346.2986 | 346.2986 | 423.0996 | 41.094 | 270 | 0 | 0
0 | 0 | 0 | 0 | 0 | 0 | diagnostic box | 0 | 0 | 0 | 0.14528 | 41.094 | 423.0996 | 346.1533 | 346.2259 | 423.0996 | 41.094 | 270 | 0 | 0
LS1 | WA03 | HMR | 1224 | LS1_WA03:HMR_D1224 | HMR1 | Halo ring, d33mm, t5mm | 33 | 0 | 0 | 0 | 41.094 | 423.0996 | 346.1533 | 346.1533 | 423.0996 | 41.094 | 270 | 0 | 0
0 | 0 | 0 | 0 | 0 | 0 | diagnostic box | 0 | 0 | 0 | 0 | 41.094 | 423.0996 | 346.1533 | 346.1533 | 423.0996 | 41.094 | 270 | 0 | 0
LS1 | WA03 | IP | 1224 | LS1_WA03:IP_D1224 | IP_S | ion pump, 75 l/s | 0 | 0 | 0 | 0 | 41.094 | 423.0996 | 346.1533 | 346.1533 | 423.0996 | 41.094 | 270 | 0 | 0
0 | 0 | 0 | 0 | 0 | 0 | bellow | 40 | 0 | 0 | 0.13122 | 41.094 | 423.0996 | 346.0221 | 346.0877 | 423.0996 | 41.094 | 270 | 0 | 0
beta=0.085 QWR cryomodules START | 0 | 0 | 0 | 0 | 0 | 0 | 0 | 0 | 0 | 0 | 41.094 | 423.0996 | 346.0221 | 346.0221 | 423.0996 | 41.094 | 270 | 0 | 0
LS1 | CB01 | GV | 1225 | LS1_CB01:GV_D1225 | 0 | gate valve | 40 | 0 | 0 | 0.057404 | 41.094 | 423.0996 | 345.9647 | 345.9934 | 423.0996 | 41.094 | 270 | 0 | 0
0 | 0 | 0 | 0 | 0 | 0 | bellows | 0 | 0 | 0 | 0.19082 | 41.094 | 423.0996 | 345.7738 | 345.8692 | 423.0996 | 41.094 | 270 | 0 | 0
LS1 | CB01 | CAV1 | 1229 | LS1_CB01:CAV1_D1229 | 0 | b08 resonator | 34 | 0 | 0 | 0.29817 | 41.094 | 423.0996 | 345.4757 | 345.6247 | 423.0996 | 41.094 | 270 | 0 | 0
0 | 0 | 0 | 0 | 0 | 0 | 0 | 0 | 0 | 0 | 0 | 41.094 | 423.0996 | 345.4757 | 345.4757 | 423.0996 | 41.094 | 270 | 0 | 0
LS1 | CB01 | BLM | 1230 | LS1_CB01:BLM_D1230 | 0 | outside loss monitor - not install | 0 | 0 | 0 | 0 | 41.094 | 423.0996 | 345.4757 | 345.4757 | 423.0996 | 41.094 | 270 | 0 | 0
0 | 0 | 0 | 0 | 0 | 0 | bellow | 40 | 0 | 0 | 0.09651 | 41.094 | 423.0996 | 345.3792 | 345.4274 | 423.0996 | 41.094 | 270 | 0 | 0
LS1 | CB01 | BPM | 1231 | LS1_CB01:BPM_D1231 | BPM6 | position monitor, BPMc | 0 | 0 | 0 | 0 | 41.094 | 423.0996 | 345.3792 | 345.3792 | 423.0996 | 41.094 | 270 | 0 | 0
0 | 0 | 0 | 0 | 0 | 0 | BPM-box | 40 | 0 | 0 | 0.05588 | 41.094 | 423.0996 | 345.3233 | 345.3512 | 423.0996 | 41.094 | 270 | 0 | 0
0 | 0 | 0 | 0 | 0 | 0 | solenoid-entry | 40 | 0 | 0 | 0.076136 | 41.094 | 423.0996 | 345.2471 | 345.2852 | 423.0996 | 41.094 | 270 | 0 | 0
LS1 | CB01 | SOL1 | 1235 | LS1_CB01:SOL1_D1235 | S2 | solenoid+correctors | 40 | 0 | 0 | 0.5 | 41.094 | 423.0996 | 344.7471 | 344.9971 | 423.0996 | 41.094 | 270 | 0 | 0
0 | 0 | 0 | 0 | 0 | 0 | solenoid-exit | 40 | 0 | 0 | 0.076136 | 41.094 | 423.0996 | 344.671 | 344.7091 | 423.0996 | 41.094 | 270 | 0 | 0
0 | 0 | 0 | 0 | 0 | 0 | bellow | 0 | 0 | 0 | 0.099517 | 41.094 | 423.0996 | 344.5715 | 344.6212 | 423.0996 | 41.094 | 270 | 0 | 0
LS1 | CB01 | CAV2 | 1241 | LS1_CB01:CAV2_D1241 | 0 | b08 resonator | 34 | 0 | 0 | 0.29817 | 41.094 | 423.0996 | 344.2733 | 344.4224 | 423.0996 | 41.094 | 270 | 0 | 0
0 | 0 | 0 | 0 | 0 | 0 | 0 | 0 | 0 | 0 | 0 | 41.094 | 423.0996 | 344.2733 | 344.2733 | 423.0996 | 41.094 | 270 | 0 | 0
0 | 0 | 0 | 0 | 0 | 0 | 0 | 0 | 0 | 0 | 0 | 41.094 | 423.0996 | 344.2733 | 344.2733 | 423.0996 | 41.094 | 270 | 0 | 0
0 | 0 | 0 | 0 | 0 | 0 | bellow | 0 | 0 | 0 | 0.099517 | 41.094 | 423.0996 | 344.1738 | 344.2236 | 423.0996 | 41.094 | 270 | 0 | 0
LS1 | CB01 | CAV3 | 1245 | LS1_CB01:CAV3_D1245 | 0 | b08 resonator | 34 | 0 | 0 | 0.29817 | 41.094 | 423.0996 | 343.8756 | 344.0247 | 423.0996 | 41.094 | 270 | 0 | 0
0 | 0 | 0 | 0 | 0 | 0 | 0 | 0 | 0 | 0 | 0 | 41.094 | 423.0996 | 343.8756 | 343.8756 | 423.0996 | 41.094 | 270 | 0 | 0
0 | 0 | 0 | 0 | 0 | 0 | 0 | 0 | 0 | 0 | 0 | 41.094 | 423.0996 | 343.8756 | 343.8756 | 423.0996 | 41.094 | 270 | 0 | 0
0 | 0 | 0 | 0 | 0 | 0 | bellow | 0 | 0 | 0 | 0.099517 | 41.094 | 423.0996 | 343.7761 | 343.8259 | 423.0996 | 41.094 | 270 | 0 | 0
LS1 | CB01 | CAV4 | 1249 | LS1_CB01:CAV4_D1249 | 0 | b08 resonator | 34 | 0 | 0 | 0.29817 | 41.094 | 423.0996 | 343.4779 | 343.627 | 423.0996 | 41.094 | 270 | 0 | 0
0 | 0 | 0 | 0 | 0 | 0 | 0 | 0 | 0 | 0 | 0 | 41.094 | 423.0996 | 343.4779 | 343.4779 | 423.0996 | 41.094 | 270 | 0 | 0
LS1 | CB01 | ND | 1250 | LS1_CB01:ND_D1250 | BLM_ND | neutron detector | 0 | 0 | 0 | 0 | 41.094 | 423.0996 | 343.4779 | 343.4779 | 423.0996 | 41.094 | 270 | 0 | 0
0 | 0 | 0 | 0 | 0 | 0 | bellow | 0 | 0 | 0 | 0.09651 | 41.094 | 423.0996 | 343.3814 | 343.4297 | 423.0996 | 41.094 | 270 | 0 | 0
LS1 | CB01 | BPM | 1251 | LS1_CB01:BPM_D1251 | BPM6 | position monitor, BPMc | 40 | 0 | 0 | 0 | 41.094 | 423.0996 | 343.3814 | 343.3814 | 423.0996 | 41.094 | 270 | 0 | 0
0 | 0 | 0 | 0 | 0 | 0 | BPM-box | 0 | 0 | 0 | 0.05588 | 41.094 | 423.0996 | 343.3255 | 343.3535 | 423.0996 | 41.094 | 270 | 0 | 0
0 | 0 | 0 | 0 | 0 | 0 | solenoid-entry | 40 | 0 | 0 | 0.076136 | 41.094 | 423.0996 | 343.2494 | 343.2875 | 423.0996 | 41.094 | 270 | 0 | 0
LS1 | CB01 | SOL2 | 1255 | LS1_CB01:SOL2_D1255 | S2 | solenoid+correctors | 40 | 0 | 0 | 0.5 | 41.094 | 423.0996 | 342.7494 | 342.9994 | 423.0996 | 41.094 | 270 | 0 | 0
0 | 0 | 0 | 0 | 0 | 0 | solenoid-exit | 40 | 0 | 0 | 0.076136 | 41.094 | 423.0996 | 342.6733 | 342.7113 | 423.0996 | 41.094 | 270 | 0 | 0
0 | 0 | 0 | 0 | 0 | 0 | bellow | 0 | 0 | 0 | 0.099517 | 41.094 | 423.0996 | 342.5738 | 342.6235 | 423.0996 | 41.094 | 270 | 0 | 0
LS1 | CB01 | CAV5 | 1261 | LS1_CB01:CAV5_D1261 | 0 | b08 resonator | 34 | 0 | 0 | 0.29817 | 41.094 | 423.0996 | 342.2756 | 342.4247 | 423.0996 | 41.094 | 270 | 0 | 0
0 | 0 | 0 | 0 | 0 | 0 | 0 | 0 | 0 | 0 | 0 | 41.094 | 423.0996 | 342.2756 | 342.2756 | 423.0996 | 41.094 | 270 | 0 | 0
0 | 0 | 0 | 0 | 0 | 0 | 0 | 0 | 0 | 0 | 0 | 41.094 | 423.0996 | 342.2756 | 342.2756 | 423.0996 | 41.094 | 270 | 0 | 0
0 | 0 | 0 | 0 | 0 | 0 | bellow | 0 | 0 | 0 | 0.099517 | 41.094 | 423.0996 | 342.1761 | 342.2258 | 423.0996 | 41.094 | 270 | 0 | 0
LS1 | CB01 | CAV6 | 1265 | LS1_CB01:CAV6_D1265 | 0 | b08 resonator | 34 | 0 | 0 | 0.29817 | 41.094 | 423.0996 | 341.8779 | 342.027 | 423.0996 | 41.094 | 270 | 0 | 0
0 | 0 | 0 | 0 | 0 | 0 | 0 | 0 | 0 | 0 | 0 | 41.094 | 423.0996 | 341.8779 | 341.8779 | 423.0996 | 41.094 | 270 | 0 | 0
0 | 0 | 0 | 0 | 0 | 0 | 0 | 0 | 0 | 0 | 0 | 41.094 | 423.0996 | 341.8779 | 341.8779 | 423.0996 | 41.094 | 270 | 0 | 0
0 | 0 | 0 | 0 | 0 | 0 | bellow | 0 | 0 | 0 | 0.099517 | 41.094 | 423.0996 | 341.7784 | 341.8281 | 423.0996 | 41.094 | 270 | 0 | 0
LS1 | CB01 | CAV7 | 1269 | LS1_CB01:CAV7_D1269 | 0 | b08 resonator | 34 | 0 | 0 | 0.29817 | 41.094 | 423.0996 | 341.4802 | 341.6293 | 423.0996 | 41.094 | 270 | 0 | 0
0 | 0 | 0 | 0 | 0 | 0 | 0 | 0 | 0 | 0 | 0 | 41.094 | 423.0996 | 341.4802 | 341.4802 | 423.0996 | 41.094 | 270 | 0 | 0
LS1 | CB01 | BLM | 1270 | LS1_CB01:BLM_D1270 | 0 | outside loss monitor - not install | 0 | 0 | 0 | 0 | 41.094 | 423.0996 | 341.4802 | 341.4802 | 423.0996 | 41.094 | 270 | 0 | 0
0 | 0 | 0 | 0 | 0 | 0 | bellow | 0 | 0 | 0 | 0.09651 | 41.094 | 423.0996 | 341.3837 | 341.432 | 423.0996 | 41.094 | 270 | 0 | 0
LS1 | CB01 | BPM | 1271 | LS1_CB01:BPM_D1271 | BPM6 | position monitor, BPMc | 40 | 0 | 0 | 0 | 41.094 | 423.0996 | 341.3837 | 341.3837 | 423.0996 | 41.094 | 270 | 0 | 0
0 | 0 | 0 | 0 | 0 | 0 | BPM-box | 0 | 0 | 0 | 0.05588 | 41.094 | 423.0996 | 341.3278 | 341.3558 | 423.0996 | 41.094 | 270 | 0 | 0
0 | 0 | 0 | 0 | 0 | 0 | solenoid-entry | 0 | 0 | 0 | 0.076136 | 41.094 | 423.0996 | 341.2517 | 341.2898 | 423.0996 | 41.094 | 270 | 0 | 0
LS1 | CB01 | SOL3 | 1275 | LS1_CB01:SOL3_D1275 | S2 | solenoid+correctors | 40 | 0 | 0 | 0.5 | 41.094 | 423.0996 | 340.7517 | 341.0017 | 423.0996 | 41.094 | 270 | 0 | 0
0 | 0 | 0 | 0 | 0 | 0 | solenoid-exit | 0 | 0 | 0 | 0.076136 | 41.094 | 423.0996 | 340.6756 | 340.7136 | 423.0996 | 41.094 | 270 | 0 | 0
0 | 0 | 0 | 0 | 0 | 0 | bellow | 0 | 0 | 0 | 0.099517 | 41.094 | 423.0996 | 340.576 | 340.6258 | 423.0996 | 41.094 | 270 | 0 | 0
LS1 | CB01 | CAV8 | 1281 | LS1_CB01:CAV8_D1281 | 0 | b08 resonator | 34 | 0 | 0 | 0.29817 | 41.094 | 423.0996 | 340.2779 | 340.4269 | 423.0996 | 41.094 | 270 | 0 | 0
0 | 0 | 0 | 0 | 0 | 0 | 0 | 0 | 0 | 0 | 0 | 41.094 | 423.0996 | 340.2779 | 340.2779 | 423.0996 | 41.094 | 270 | 0 | 0
0 | 0 | 0 | 0 | 0 | 0 | 0 | 0 | 0 | 0 | 0 | 41.094 | 423.0996 | 340.2779 | 340.2779 | 423.0996 | 41.094 | 270 | 0 | 0
0 | 0 | 0 | 0 | 0 | 0 | bellows | 0 | 0 | 0 | 0.19082 | 41.094 | 423.0996 | 340.087 | 340.1825 | 423.0996 | 41.094 | 270 | 0 | 0
LS1 | CB01 | GV | 1285 | LS1_CB01:GV_D1285 | 0 | gate valve | 40 | 0 | 0 | 0.057404 | 41.094 | 423.0996 | 340.0296 | 340.0583 | 423.0996 | 41.094 | 270 | 0 | 0
0 | 0 | 0 | 0 | 0 | 0 | bellow | 40 | 0 | 0 | 0.1035 | 41.094 | 423.0996 | 339.9261 | 339.9779 | 423.0996 | 41.094 | 270 | 0 | 0
LS1 | WB01 | BPM | 1286 | LS1_WB01:BPM_D1286 | BPM2 | position monitor | 0 | 0 | 0 | 0 | 41.094 | 423.0996 | 339.9261 | 339.9261 | 423.0996 | 41.094 | 270 | 0 | 0
0 | 0 | 0 | 0 | 0 | 0 | diagnostic box | 0 | 0 | 0 | 0.14528 | 41.094 | 423.0996 | 339.7809 | 339.8535 | 423.0996 | 41.094 | 270 | 0 | 0
LS1 | WB01 | HMR | 1287 | LS1_WB01:HMR_D1287 | HMR1 | Halo ring, d33mm, t5mm | 33 | 0 | 0 | 0 | 41.094 | 423.0996 | 339.7809 | 339.7809 | 423.0996 | 41.094 | 270 | 0 | 0
0 | 0 | 0 | 0 | 0 | 0 | diagnostic box | 0 | 0 | 0 | 0 | 41.094 | 423.0996 | 339.7809 | 339.7809 | 423.0996 | 41.094 | 270 | 0 | 0
LS1 | WB01 | IP | 1287 | LS1_WB01:IP_D1287 | IP_S | ion pump, 75 l/s | 0 | 0 | 0 | 0 | 41.094 | 423.0996 | 339.7809 | 339.7809 | 423.0996 | 41.094 | 270 | 0 | 0
0 | 0 | 0 | 0 | 0 | 0 | bellow | 40 | 0 | 0 | 0.13122 | 41.094 | 423.0996 | 339.6496 | 339.7152 | 423.0996 | 41.094 | 270 | 0 | 0
LS1 | CB02 | GV | 1289 | LS1_CB02:GV_D1289 | 0 | gate valve | 40 | 0 | 0 | 0.057404 | 41.094 | 423.0996 | 339.5922 | 339.6209 | 423.0996 | 41.094 | 270 | 0 | 0
0 | 0 | 0 | 0 | 0 | 0 | bellows | 0 | 0 | 0 | 0.19082 | 41.094 | 423.0996 | 339.4014 | 339.4968 | 423.0996 | 41.094 | 270 | 0 | 0
LS1 | CB02 | CAV1 | 1293 | LS1_CB02:CAV1_D1293 | 0 | b08 resonator | 34 | 0 | 0 | 0.29817 | 41.094 | 423.0996 | 339.1032 | 339.2523 | 423.0996 | 41.094 | 270 | 0 | 0
0 | 0 | 0 | 0 | 0 | 0 | 0 | 0 | 0 | 0 | 0 | 41.094 | 423.0996 | 339.1032 | 339.1032 | 423.0996 | 41.094 | 270 | 0 | 0
LS1 | CB02 | BLM | 1294 | LS1_CB02:BLM_D1294 | 0 | outside loss monitor - not install | 0 | 0 | 0 | 0 | 41.094 | 423.0996 | 339.1032 | 339.1032 | 423.0996 | 41.094 | 270 | 0 | 0
0 | 0 | 0 | 0 | 0 | 0 | bellow | 40 | 0 | 0 | 0.09651 | 41.094 | 423.0996 | 339.0067 | 339.055 | 423.0996 | 41.094 | 270 | 0 | 0
LS1 | CB02 | BPM | 1295 | LS1_CB02:BPM_D1295 | BPM6 | position monitor, BPMc | 0 | 0 | 0 | 0 | 41.094 | 423.0996 | 339.0067 | 339.0067 | 423.0996 | 41.094 | 270 | 0 | 0
0 | 0 | 0 | 0 | 0 | 0 | BPM-box | 40 | 0 | 0 | 0.05588 | 41.094 | 423.0996 | 338.9508 | 338.9788 | 423.0996 | 41.094 | 270 | 0 | 0
0 | 0 | 0 | 0 | 0 | 0 | solenoid-entry | 40 | 0 | 0 | 0.076136 | 41.094 | 423.0996 | 338.8747 | 338.9128 | 423.0996 | 41.094 | 270 | 0 | 0
LS1 | CB02 | SOL1 | 1299 | LS1_CB02:SOL1_D1299 | S2 | solenoid+correctors | 40 | 0 | 0 | 0.5 | 41.094 | 423.0996 | 338.3747 | 338.6247 | 423.0996 | 41.094 | 270 | 0 | 0
0 | 0 | 0 | 0 | 0 | 0 | solenoid-exit | 40 | 0 | 0 | 0.076136 | 41.094 | 423.0996 | 338.2986 | 338.3366 | 423.0996 | 41.094 | 270 | 0 | 0
0 | 0 | 0 | 0 | 0 | 0 | bellow | 0 | 0 | 0 | 0.099517 | 41.094 | 423.0996 | 338.1991 | 338.2488 | 423.0996 | 41.094 | 270 | 0 | 0
LS1 | CB02 | CAV2 | 1305 | LS1_CB02:CAV2_D1305 | 0 | b08 resonator | 34 | 0 | 0 | 0.29817 | 41.094 | 423.0996 | 337.9009 | 338.05 | 423.0996 | 41.094 | 270 | 0 | 0
0 | 0 | 0 | 0 | 0 | 0 | 0 | 0 | 0 | 0 | 0 | 41.094 | 423.0996 | 337.9009 | 337.9009 | 423.0996 | 41.094 | 270 | 0 | 0
0 | 0 | 0 | 0 | 0 | 0 | 0 | 0 | 0 | 0 | 0 | 41.094 | 423.0996 | 337.9009 | 337.9009 | 423.0996 | 41.094 | 270 | 0 | 0
0 | 0 | 0 | 0 | 0 | 0 | bellow | 0 | 0 | 0 | 0.099517 | 41.094 | 423.0996 | 337.8014 | 337.8511 | 423.0996 | 41.094 | 270 | 0 | 0
LS1 | CB02 | CAV3 | 1309 | LS1_CB02:CAV3_D1309 | 0 | b08 resonator | 34 | 0 | 0 | 0.29817 | 41.094 | 423.0996 | 337.5032 | 337.6523 | 423.0996 | 41.094 | 270 | 0 | 0
0 | 0 | 0 | 0 | 0 | 0 | 0 | 0 | 0 | 0 | 0 | 41.094 | 423.0996 | 337.5032 | 337.5032 | 423.0996 | 41.094 | 270 | 0 | 0
0 | 0 | 0 | 0 | 0 | 0 | 0 | 0 | 0 | 0 | 0 | 41.094 | 423.0996 | 337.5032 | 337.5032 | 423.0996 | 41.094 | 270 | 0 | 0
0 | 0 | 0 | 0 | 0 | 0 | bellow | 0 | 0 | 0 | 0.099517 | 41.094 | 423.0996 | 337.4037 | 337.4534 | 423.0996 | 41.094 | 270 | 0 | 0
LS1 | CB02 | CAV4 | 1313 | LS1_CB02:CAV4_D1313 | 0 | b08 resonator | 34 | 0 | 0 | 0.29817 | 41.094 | 423.0996 | 337.1055 | 337.2546 | 423.0996 | 41.094 | 270 | 0 | 0
0 | 0 | 0 | 0 | 0 | 0 | 0 | 0 | 0 | 0 | 0 | 41.094 | 423.0996 | 337.1055 | 337.1055 | 423.0996 | 41.094 | 270 | 0 | 0
LS1 | CB02 | BLM | 1314 | LS1_CB02:BLM_D1314 | 0 | outside loss monitor - not install | 0 | 0 | 0 | 0 | 41.094 | 423.0996 | 337.1055 | 337.1055 | 423.0996 | 41.094 | 270 | 0 | 0
0 | 0 | 0 | 0 | 0 | 0 | bellow | 0 | 0 | 0 | 0.09651 | 41.094 | 423.0996 | 337.009 | 337.0573 | 423.0996 | 41.094 | 270 | 0 | 0
LS1 | CB02 | BPM | 1315 | LS1_CB02:BPM_D1315 | BPM6 | position monitor, BPMc | 40 | 0 | 0 | 0 | 41.094 | 423.0996 | 337.009 | 337.009 | 423.0996 | 41.094 | 270 | 0 | 0
0 | 0 | 0 | 0 | 0 | 0 | BPM-box | 0 | 0 | 0 | 0.05588 | 41.094 | 423.0996 | 336.9531 | 336.9811 | 423.0996 | 41.094 | 270 | 0 | 0
0 | 0 | 0 | 0 | 0 | 0 | solenoid-entry | 40 | 0 | 0 | 0.076136 | 41.094 | 423.0996 | 336.877 | 336.9151 | 423.0996 | 41.094 | 270 | 0 | 0
LS1 | CB02 | SOL2 | 1319 | LS1_CB02:SOL2_D1319 | S2 | solenoid+correctors | 40 | 0 | 0 | 0.5 | 41.094 | 423.0996 | 336.377 | 336.627 | 423.0996 | 41.094 | 270 | 0 | 0
0 | 0 | 0 | 0 | 0 | 0 | solenoid-exit | 40 | 0 | 0 | 0.076136 | 41.094 | 423.0996 | 336.3009 | 336.3389 | 423.0996 | 41.094 | 270 | 0 | 0
0 | 0 | 0 | 0 | 0 | 0 | bellow | 0 | 0 | 0 | 0.099517 | 41.094 | 423.0996 | 336.2013 | 336.2511 | 423.0996 | 41.094 | 270 | 0 | 0
LS1 | CB02 | CAV5 | 1325 | LS1_CB02:CAV5_D1325 | 0 | b08 resonator | 34 | 0 | 0 | 0.29817 | 41.094 | 423.0996 | 335.9032 | 336.0522 | 423.0996 | 41.094 | 270 | 0 | 0
0 | 0 | 0 | 0 | 0 | 0 | 0 | 0 | 0 | 0 | 0 | 41.094 | 423.0996 | 335.9032 | 335.9032 | 423.0996 | 41.094 | 270 | 0 | 0
0 | 0 | 0 | 0 | 0 | 0 | 0 | 0 | 0 | 0 | 0 | 41.094 | 423.0996 | 335.9032 | 335.9032 | 423.0996 | 41.094 | 270 | 0 | 0
0 | 0 | 0 | 0 | 0 | 0 | bellow | 0 | 0 | 0 | 0.099517 | 41.094 | 423.0996 | 335.8036 | 335.8534 | 423.0996 | 41.094 | 270 | 0 | 0
LS1 | CB02 | CAV6 | 1329 | LS1_CB02:CAV6_D1329 | 0 | b08 resonator | 34 | 0 | 0 | 0.29817 | 41.094 | 423.0996 | 335.5055 | 335.6546 | 423.0996 | 41.094 | 270 | 0 | 0
0 | 0 | 0 | 0 | 0 | 0 | 0 | 0 | 0 | 0 | 0 | 41.094 | 423.0996 | 335.5055 | 335.5055 | 423.0996 | 41.094 | 270 | 0 | 0
0 | 0 | 0 | 0 | 0 | 0 | 0 | 0 | 0 | 0 | 0 | 41.094 | 423.0996 | 335.5055 | 335.5055 | 423.0996 | 41.094 | 270 | 0 | 0
0 | 0 | 0 | 0 | 0 | 0 | bellow | 0 | 0 | 0 | 0.099517 | 41.094 | 423.0996 | 335.406 | 335.4557 | 423.0996 | 41.094 | 270 | 0 | 0
LS1 | CB02 | CAV7 | 1333 | LS1_CB02:CAV7_D1333 | 0 | b08 resonator | 34 | 0 | 0 | 0.29817 | 41.094 | 423.0996 | 335.1078 | 335.2569 | 423.0996 | 41.094 | 270 | 0 | 0
0 | 0 | 0 | 0 | 0 | 0 | 0 | 0 | 0 | 0 | 0 | 41.094 | 423.0996 | 335.1078 | 335.1078 | 423.0996 | 41.094 | 270 | 0 | 0
LS1 | CB02 | BLM | 1334 | LS1_CB02:BLM_D1334 | 0 | outside loss monitor - not install | 0 | 0 | 0 | 0 | 41.094 | 423.0996 | 335.1078 | 335.1078 | 423.0996 | 41.094 | 270 | 0 | 0
0 | 0 | 0 | 0 | 0 | 0 | bellow | 0 | 0 | 0 | 0.09651 | 41.094 | 423.0996 | 335.0113 | 335.0595 | 423.0996 | 41.094 | 270 | 0 | 0
LS1 | CB02 | BPM | 1335 | LS1_CB02:BPM_D1335 | BPM6 | position monitor, BPMc | 40 | 0 | 0 | 0 | 41.094 | 423.0996 | 335.0113 | 335.0113 | 423.0996 | 41.094 | 270 | 0 | 0
0 | 0 | 0 | 0 | 0 | 0 | BPM-box | 0 | 0 | 0 | 0.05588 | 41.094 | 423.0996 | 334.9554 | 334.9833 | 423.0996 | 41.094 | 270 | 0 | 0
0 | 0 | 0 | 0 | 0 | 0 | solenoid-entry | 0 | 0 | 0 | 0.076136 | 41.094 | 423.0996 | 334.8793 | 334.9173 | 423.0996 | 41.094 | 270 | 0 | 0
LS1 | CB02 | SOL3 | 1339 | LS1_CB02:SOL3_D1339 | S2 | solenoid+correctors | 40 | 0 | 0 | 0.5 | 41.094 | 423.0996 | 334.3793 | 334.6293 | 423.0996 | 41.094 | 270 | 0 | 0
0 | 0 | 0 | 0 | 0 | 0 | solenoid-exit | 0 | 0 | 0 | 0.076136 | 41.094 | 423.0996 | 334.3031 | 334.3412 | 423.0996 | 41.094 | 270 | 0 | 0
0 | 0 | 0 | 0 | 0 | 0 | bellow | 0 | 0 | 0 | 0.099517 | 41.094 | 423.0996 | 334.2036 | 334.2534 | 423.0996 | 41.094 | 270 | 0 | 0
LS1 | CB02 | CAV8 | 1345 | LS1_CB02:CAV8_D1345 | 0 | b08 resonator | 34 | 0 | 0 | 0.29817 | 41.094 | 423.0996 | 333.9054 | 334.0545 | 423.0996 | 41.094 | 270 | 0 | 0
0 | 0 | 0 | 0 | 0 | 0 | 0 | 0 | 0 | 0 | 0 | 41.094 | 423.0996 | 333.9054 | 333.9054 | 423.0996 | 41.094 | 270 | 0 | 0
0 | 0 | 0 | 0 | 0 | 0 | 0 | 0 | 0 | 0 | 0 | 41.094 | 423.0996 | 333.9054 | 333.9054 | 423.0996 | 41.094 | 270 | 0 | 0
0 | 0 | 0 | 0 | 0 | 0 | bellows | 0 | 0 | 0 | 0.19082 | 41.094 | 423.0996 | 333.7146 | 333.81 | 423.0996 | 41.094 | 270 | 0 | 0
LS1 | CB02 | GV | 1348 | LS1_CB02:GV_D1348 | 0 | gate valve | 40 | 0 | 0 | 0.057404 | 41.094 | 423.0996 | 333.6572 | 333.6859 | 423.0996 | 41.094 | 270 | 0 | 0
0 | 0 | 0 | 0 | 0 | 0 | bellow | 40 | 0 | 0 | 0.1035 | 41.094 | 423.0996 | 333.5537 | 333.6055 | 423.0996 | 41.094 | 270 | 0 | 0
LS1 | WB02 | BPM | 1350 | LS1_WB02:BPM_D1350 | BPM2 | position monitor | 0 | 0 | 0 | 0 | 41.094 | 423.0996 | 333.5537 | 333.5537 | 423.0996 | 41.094 | 270 | 0 | 0
0 | 0 | 0 | 0 | 0 | 0 | diagnostic box | 0 | 0 | 0 | 0.14528 | 41.094 | 423.0996 | 333.4084 | 333.4811 | 423.0996 | 41.094 | 270 | 0 | 0
LS1 | WB02 | HMR | 1351 | LS1_WB02:HMR_D1351 | HMR1 | Halo ring, d33mm, t5mm | 33 | 0 | 0 | 0 | 41.094 | 423.0996 | 333.4084 | 333.4084 | 423.0996 | 41.094 | 270 | 0 | 0
0 | 0 | 0 | 0 | 0 | 0 | diagnostic box | 0 | 0 | 0 | 0 | 41.094 | 423.0996 | 333.4084 | 333.4084 | 423.0996 | 41.094 | 270 | 0 | 0
LS1 | WB02 | IP | 1351 | LS1_WB02:IP_D1351 | IP_S | ion pump, 75 l/s | 0 | 0 | 0 | 0 | 41.094 | 423.0996 | 333.4084 | 333.4084 | 423.0996 | 41.094 | 270 | 0 | 0
0 | 0 | 0 | 0 | 0 | 0 | bellow | 40 | 0 | 0 | 0.13122 | 41.094 | 423.0996 | 333.2772 | 333.3428 | 423.0996 | 41.094 | 270 | 0 | 0
LS1 | CB03 | GV | 1353 | LS1_CB03:GV_D1353 | 0 | gate valve | 40 | 0 | 0 | 0.057404 | 41.094 | 423.0996 | 333.2198 | 333.2485 | 423.0996 | 41.094 | 270 | 0 | 0
0 | 0 | 0 | 0 | 0 | 0 | bellows | 0 | 0 | 0 | 0.19082 | 41.094 | 423.0996 | 333.029 | 333.1244 | 423.0996 | 41.094 | 270 | 0 | 0
LS1 | CB03 | CAV1 | 1356 | LS1_CB03:CAV1_D1356 | 0 | b08 resonator | 34 | 0 | 0 | 0.29817 | 41.094 | 423.0996 | 332.7308 | 332.8799 | 423.0996 | 41.094 | 270 | 0 | 0
0 | 0 | 0 | 0 | 0 | 0 | 0 | 0 | 0 | 0 | 0 | 41.094 | 423.0996 | 332.7308 | 332.7308 | 423.0996 | 41.094 | 270 | 0 | 0
LS1 | CB03 | BLM | 1358 | LS1_CB03:BLM_D1358 | 0 | outside loss monitor - not install | 0 | 0 | 0 | 0 | 41.094 | 423.0996 | 332.7308 | 332.7308 | 423.0996 | 41.094 | 270 | 0 | 0
0 | 0 | 0 | 0 | 0 | 0 | bellow | 40 | 0 | 0 | 0.09651 | 41.094 | 423.0996 | 332.6343 | 332.6826 | 423.0996 | 41.094 | 270 | 0 | 0
LS1 | CB03 | BPM | 1359 | LS1_CB03:BPM_D1359 | BPM6 | position monitor, BPMc | 0 | 0 | 0 | 0 | 41.094 | 423.0996 | 332.6343 | 332.6343 | 423.0996 | 41.094 | 270 | 0 | 0
0 | 0 | 0 | 0 | 0 | 0 | BPM-box | 40 | 0 | 0 | 0.05588 | 41.094 | 423.0996 | 332.5784 | 332.6064 | 423.0996 | 41.094 | 270 | 0 | 0
0 | 0 | 0 | 0 | 0 | 0 | solenoid-entry | 40 | 0 | 0 | 0.076136 | 41.094 | 423.0996 | 332.5023 | 332.5404 | 423.0996 | 41.094 | 270 | 0 | 0
LS1 | CB03 | SOL1 | 1363 | LS1_CB03:SOL1_D1363 | S2 | solenoid+correctors | 40 | 0 | 0 | 0.5 | 41.094 | 423.0996 | 332.0023 | 332.2523 | 423.0996 | 41.094 | 270 | 0 | 0
0 | 0 | 0 | 0 | 0 | 0 | solenoid-exit | 40 | 0 | 0 | 0.076136 | 41.094 | 423.0996 | 331.9262 | 331.9642 | 423.0996 | 41.094 | 270 | 0 | 0
0 | 0 | 0 | 0 | 0 | 0 | bellow | 0 | 0 | 0 | 0.099517 | 41.094 | 423.0996 | 331.8266 | 331.8764 | 423.0996 | 41.094 | 270 | 0 | 0
LS1 | CB03 | CAV2 | 1368 | LS1_CB03:CAV2_D1368 | 0 | b08 resonator | 34 | 0 | 0 | 0.29817 | 41.094 | 423.0996 | 331.5285 | 331.6776 | 423.0996 | 41.094 | 270 | 0 | 0
0 | 0 | 0 | 0 | 0 | 0 | 0 | 0 | 0 | 0 | 0 | 41.094 | 423.0996 | 331.5285 | 331.5285 | 423.0996 | 41.094 | 270 | 0 | 0
0 | 0 | 0 | 0 | 0 | 0 | 0 | 0 | 0 | 0 | 0 | 41.094 | 423.0996 | 331.5285 | 331.5285 | 423.0996 | 41.094 | 270 | 0 | 0
0 | 0 | 0 | 0 | 0 | 0 | bellow | 0 | 0 | 0 | 0.099517 | 41.094 | 423.0996 | 331.4289 | 331.4787 | 423.0996 | 41.094 | 270 | 0 | 0
LS1 | CB03 | CAV3 | 1372 | LS1_CB03:CAV3_D1372 | 0 | b08 resonator | 34 | 0 | 0 | 0.29817 | 41.094 | 423.0996 | 331.1308 | 331.2799 | 423.0996 | 41.094 | 270 | 0 | 0
0 | 0 | 0 | 0 | 0 | 0 | 0 | 0 | 0 | 0 | 0 | 41.094 | 423.0996 | 331.1308 | 331.1308 | 423.0996 | 41.094 | 270 | 0 | 0
0 | 0 | 0 | 0 | 0 | 0 | 0 | 0 | 0 | 0 | 0 | 41.094 | 423.0996 | 331.1308 | 331.1308 | 423.0996 | 41.094 | 270 | 0 | 0
0 | 0 | 0 | 0 | 0 | 0 | bellow | 0 | 0 | 0 | 0.099517 | 41.094 | 423.0996 | 331.0313 | 331.081 | 423.0996 | 41.094 | 270 | 0 | 0
LS1 | CB03 | CAV4 | 1376 | LS1_CB03:CAV4_D1376 | 0 | b08 resonator | 34 | 0 | 0 | 0.29817 | 41.094 | 423.0996 | 330.7331 | 330.8822 | 423.0996 | 41.094 | 270 | 0 | 0
0 | 0 | 0 | 0 | 0 | 0 | 0 | 0 | 0 | 0 | 0 | 41.094 | 423.0996 | 330.7331 | 330.7331 | 423.0996 | 41.094 | 270 | 0 | 0
LS1 | CB03 | ND | 1378 | LS1_CB03:ND_D1378 | BLM_ND | neutron detector | 0 | 0 | 0 | 0 | 41.094 | 423.0996 | 330.7331 | 330.7331 | 423.0996 | 41.094 | 270 | 0 | 0
0 | 0 | 0 | 0 | 0 | 0 | bellow | 0 | 0 | 0 | 0.09651 | 41.094 | 423.0996 | 330.6366 | 330.6848 | 423.0996 | 41.094 | 270 | 0 | 0
LS1 | CB03 | BPM | 1379 | LS1_CB03:BPM_D1379 | BPM6 | position monitor, BPMc | 40 | 0 | 0 | 0 | 41.094 | 423.0996 | 330.6366 | 330.6366 | 423.0996 | 41.094 | 270 | 0 | 0
0 | 0 | 0 | 0 | 0 | 0 | BPM-box | 0 | 0 | 0 | 0.05588 | 41.094 | 423.0996 | 330.5807 | 330.6086 | 423.0996 | 41.094 | 270 | 0 | 0
0 | 0 | 0 | 0 | 0 | 0 | solenoid-entry | 40 | 0 | 0 | 0.076136 | 41.094 | 423.0996 | 330.5046 | 330.5426 | 423.0996 | 41.094 | 270 | 0 | 0
LS1 | CB03 | SOL2 | 1383 | LS1_CB03:SOL2_D1383 | S2 | solenoid+correctors | 40 | 0 | 0 | 0.5 | 41.094 | 423.0996 | 330.0046 | 330.2546 | 423.0996 | 41.094 | 270 | 0 | 0
0 | 0 | 0 | 0 | 0 | 0 | solenoid-exit | 40 | 0 | 0 | 0.076136 | 41.094 | 423.0996 | 329.9284 | 329.9665 | 423.0996 | 41.094 | 270 | 0 | 0
0 | 0 | 0 | 0 | 0 | 0 | bellow | 0 | 0 | 0 | 0.099517 | 41.094 | 423.0996 | 329.8289 | 329.8787 | 423.0996 | 41.094 | 270 | 0 | 0
LS1 | CB03 | CAV5 | 1388 | LS1_CB03:CAV5_D1388 | 0 | b08 resonator | 34 | 0 | 0 | 0.29817 | 41.094 | 423.0996 | 329.5307 | 329.6798 | 423.0996 | 41.094 | 270 | 0 | 0
0 | 0 | 0 | 0 | 0 | 0 | 0 | 0 | 0 | 0 | 0 | 41.094 | 423.0996 | 329.5307 | 329.5307 | 423.0996 | 41.094 | 270 | 0 | 0
0 | 0 | 0 | 0 | 0 | 0 | 0 | 0 | 0 | 0 | 0 | 41.094 | 423.0996 | 329.5307 | 329.5307 | 423.0996 | 41.094 | 270 | 0 | 0
0 | 0 | 0 | 0 | 0 | 0 | bellow | 0 | 0 | 0 | 0.099517 | 41.094 | 423.0996 | 329.4312 | 329.481 | 423.0996 | 41.094 | 270 | 0 | 0
LS1 | CB03 | CAV6 | 1392 | LS1_CB03:CAV6_D1392 | 0 | b08 resonator | 34 | 0 | 0 | 0.29817 | 41.094 | 423.0996 | 329.1331 | 329.2821 | 423.0996 | 41.094 | 270 | 0 | 0
0 | 0 | 0 | 0 | 0 | 0 | 0 | 0 | 0 | 0 | 0 | 41.094 | 423.0996 | 329.1331 | 329.1331 | 423.0996 | 41.094 | 270 | 0 | 0
0 | 0 | 0 | 0 | 0 | 0 | 0 | 0 | 0 | 0 | 0 | 41.094 | 423.0996 | 329.1331 | 329.1331 | 423.0996 | 41.094 | 270 | 0 | 0
0 | 0 | 0 | 0 | 0 | 0 | bellow | 0 | 0 | 0 | 0.099517 | 41.094 | 423.0996 | 329.0335 | 329.0833 | 423.0996 | 41.094 | 270 | 0 | 0
LS1 | CB03 | CAV7 | 1396 | LS1_CB03:CAV7_D1396 | 0 | b08 resonator | 34 | 0 | 0 | 0.29817 | 41.094 | 423.0996 | 328.7354 | 328.8844 | 423.0996 | 41.094 | 270 | 0 | 0
0 | 0 | 0 | 0 | 0 | 0 | 0 | 0 | 0 | 0 | 0 | 41.094 | 423.0996 | 328.7354 | 328.7354 | 423.0996 | 41.094 | 270 | 0 | 0
LS1 | CB03 | BLM | 1398 | LS1_CB03:BLM_D1398 | 0 | outside loss monitor - not install | 0 | 0 | 0 | 0 | 41.094 | 423.0996 | 328.7354 | 328.7354 | 423.0996 | 41.094 | 270 | 0 | 0
0 | 0 | 0 | 0 | 0 | 0 | bellow | 0 | 0 | 0 | 0.09651 | 41.094 | 423.0996 | 328.6389 | 328.6871 | 423.0996 | 41.094 | 270 | 0 | 0
LS1 | CB03 | BPM | 1399 | LS1_CB03:BPM_D1399 | BPM6 | position monitor, BPMc | 40 | 0 | 0 | 0 | 41.094 | 423.0996 | 328.6389 | 328.6389 | 423.0996 | 41.094 | 270 | 0 | 0
0 | 0 | 0 | 0 | 0 | 0 | BPM-box | 0 | 0 | 0 | 0.05588 | 41.094 | 423.0996 | 328.583 | 328.6109 | 423.0996 | 41.094 | 270 | 0 | 0
0 | 0 | 0 | 0 | 0 | 0 | solenoid-entry | 0 | 0 | 0 | 0.076136 | 41.094 | 423.0996 | 328.5068 | 328.5449 | 423.0996 | 41.094 | 270 | 0 | 0
LS1 | CB03 | SOL3 | 1403 | LS1_CB03:SOL3_D1403 | S2 | solenoid+correctors | 40 | 0 | 0 | 0.5 | 41.094 | 423.0996 | 328.0068 | 328.2568 | 423.0996 | 41.094 | 270 | 0 | 0
0 | 0 | 0 | 0 | 0 | 0 | solenoid-exit | 0 | 0 | 0 | 0.076136 | 41.094 | 423.0996 | 327.9307 | 327.9688 | 423.0996 | 41.094 | 270 | 0 | 0
0 | 0 | 0 | 0 | 0 | 0 | bellow | 0 | 0 | 0 | 0.099517 | 41.094 | 423.0996 | 327.8312 | 327.8809 | 423.0996 | 41.094 | 270 | 0 | 0
LS1 | CB03 | CAV8 | 1408 | LS1_CB03:CAV8_D1408 | 0 | b08 resonator | 34 | 0 | 0 | 0.29817 | 41.094 | 423.0996 | 327.533 | 327.6821 | 423.0996 | 41.094 | 270 | 0 | 0
0 | 0 | 0 | 0 | 0 | 0 | 0 | 0 | 0 | 0 | 0 | 41.094 | 423.0996 | 327.533 | 327.533 | 423.0996 | 41.094 | 270 | 0 | 0
0 | 0 | 0 | 0 | 0 | 0 | 0 | 0 | 0 | 0 | 0 | 41.094 | 423.0996 | 327.533 | 327.533 | 423.0996 | 41.094 | 270 | 0 | 0
0 | 0 | 0 | 0 | 0 | 0 | bellows | 0 | 0 | 0 | 0.19082 | 41.094 | 423.0996 | 327.3422 | 327.4376 | 423.0996 | 41.094 | 270 | 0 | 0
LS1 | CB03 | GV | 1412 | LS1_CB03:GV_D1412 | 0 | gate valve | 40 | 0 | 0 | 0.057404 | 41.094 | 423.0996 | 327.2848 | 327.3135 | 423.0996 | 41.094 | 270 | 0 | 0
0 | 0 | 0 | 0 | 0 | 0 | bellow | 40 | 0 | 0 | 0.1035 | 41.094 | 423.0996 | 327.1813 | 327.233 | 423.0996 | 41.094 | 270 | 0 | 0
LS1 | WB03 | BPM | 1413 | LS1_WB03:BPM_D1413 | BPM2 | position monitor | 0 | 0 | 0 | 0 | 41.094 | 423.0996 | 327.1813 | 327.1813 | 423.0996 | 41.094 | 270 | 0 | 0
0 | 0 | 0 | 0 | 0 | 0 | diagnostic box | 0 | 0 | 0 | 0.14528 | 41.094 | 423.0996 | 327.036 | 327.1086 | 423.0996 | 41.094 | 270 | 0 | 0
LS1 | WB03 | HMR | 1415 | LS1_WB03:HMR_D1415 | HMR1 | Halo ring, d33mm, t5mm | 33 | 0 | 0 | 0 | 41.094 | 423.0996 | 327.036 | 327.036 | 423.0996 | 41.094 | 270 | 0 | 0
0 | 0 | 0 | 0 | 0 | 0 | diagnostic box | 0 | 0 | 0 | 0 | 41.094 | 423.0996 | 327.036 | 327.036 | 423.0996 | 41.094 | 270 | 0 | 0
LS1 | WB03 | IP | 1415 | LS1_WB03:IP_D1415 | IP_S | ion pump, 75 l/s | 0 | 0 | 0 | 0 | 41.094 | 423.0996 | 327.036 | 327.036 | 423.0996 | 41.094 | 270 | 0 | 0
0 | 0 | 0 | 0 | 0 | 0 | bellow | 40 | 0 | 0 | 0.13122 | 41.094 | 423.0996 | 326.9048 | 326.9704 | 423.0996 | 41.094 | 270 | 0 | 0
LS1 | CB04 | GV | 1416 | LS1_CB04:GV_D1416 | 0 | gate valve | 40 | 0 | 0 | 0.057404 | 41.094 | 423.0996 | 326.8474 | 326.8761 | 423.0996 | 41.094 | 270 | 0 | 0
0 | 0 | 0 | 0 | 0 | 0 | bellows | 0 | 0 | 0 | 0.19082 | 41.094 | 423.0996 | 326.6566 | 326.752 | 423.0996 | 41.094 | 270 | 0 | 0
LS1 | CB04 | CAV1 | 1420 | LS1_CB04:CAV1_D1420 | 0 | b08 resonator | 34 | 0 | 0 | 0.29817 | 41.094 | 423.0996 | 326.3584 | 326.5075 | 423.0996 | 41.094 | 270 | 0 | 0
0 | 0 | 0 | 0 | 0 | 0 | 0 | 0 | 0 | 0 | 0 | 41.094 | 423.0996 | 326.3584 | 326.3584 | 423.0996 | 41.094 | 270 | 0 | 0
LS1 | CB04 | BLM | 1422 | LS1_CB04:BLM_D1422 | 0 | outside loss monitor - not install | 0 | 0 | 0 | 0 | 41.094 | 423.0996 | 326.3584 | 326.3584 | 423.0996 | 41.094 | 270 | 0 | 0
0 | 0 | 0 | 0 | 0 | 0 | bellow | 40 | 0 | 0 | 0.09651 | 41.094 | 423.0996 | 326.2619 | 326.3101 | 423.0996 | 41.094 | 270 | 0 | 0
LS1 | CB04 | BPM | 1423 | LS1_CB04:BPM_D1423 | BPM6 | position monitor, BPMc | 0 | 0 | 0 | 0 | 41.094 | 423.0996 | 326.2619 | 326.2619 | 423.0996 | 41.094 | 270 | 0 | 0
0 | 0 | 0 | 0 | 0 | 0 | BPM-box | 40 | 0 | 0 | 0.05588 | 41.094 | 423.0996 | 326.206 | 326.2339 | 423.0996 | 41.094 | 270 | 0 | 0
0 | 0 | 0 | 0 | 0 | 0 | solenoid-entry | 40 | 0 | 0 | 0.076136 | 41.094 | 423.0996 | 326.1299 | 326.1679 | 423.0996 | 41.094 | 270 | 0 | 0
LS1 | CB04 | SOL1 | 1426 | LS1_CB04:SOL1_D1426 | S2 | solenoid+correctors | 40 | 0 | 0 | 0.5 | 41.094 | 423.0996 | 325.6299 | 325.8799 | 423.0996 | 41.094 | 270 | 0 | 0
0 | 0 | 0 | 0 | 0 | 0 | solenoid-exit | 40 | 0 | 0 | 0.076136 | 41.094 | 423.0996 | 325.5537 | 325.5918 | 423.0996 | 41.094 | 270 | 0 | 0
0 | 0 | 0 | 0 | 0 | 0 | bellow | 0 | 0 | 0 | 0.099517 | 41.094 | 423.0996 | 325.4542 | 325.504 | 423.0996 | 41.094 | 270 | 0 | 0
LS1 | CB04 | CAV2 | 1432 | LS1_CB04:CAV2_D1432 | 0 | b08 resonator | 34 | 0 | 0 | 0.29817 | 41.094 | 423.0996 | 325.156 | 325.3051 | 423.0996 | 41.094 | 270 | 0 | 0
0 | 0 | 0 | 0 | 0 | 0 | 0 | 0 | 0 | 0 | 0 | 41.094 | 423.0996 | 325.156 | 325.156 | 423.0996 | 41.094 | 270 | 0 | 0
0 | 0 | 0 | 0 | 0 | 0 | 0 | 0 | 0 | 0 | 0 | 41.094 | 423.0996 | 325.156 | 325.156 | 423.0996 | 41.094 | 270 | 0 | 0
0 | 0 | 0 | 0 | 0 | 0 | bellow | 0 | 0 | 0 | 0.099517 | 41.094 | 423.0996 | 325.0565 | 325.1063 | 423.0996 | 41.094 | 270 | 0 | 0
LS1 | CB04 | CAV3 | 1436 | LS1_CB04:CAV3_D1436 | 0 | b08 resonator | 34 | 0 | 0 | 0.29817 | 41.094 | 423.0996 | 324.7584 | 324.9074 | 423.0996 | 41.094 | 270 | 0 | 0
0 | 0 | 0 | 0 | 0 | 0 | 0 | 0 | 0 | 0 | 0 | 41.094 | 423.0996 | 324.7584 | 324.7584 | 423.0996 | 41.094 | 270 | 0 | 0
0 | 0 | 0 | 0 | 0 | 0 | 0 | 0 | 0 | 0 | 0 | 41.094 | 423.0996 | 324.7584 | 324.7584 | 423.0996 | 41.094 | 270 | 0 | 0
0 | 0 | 0 | 0 | 0 | 0 | bellow | 0 | 0 | 0 | 0.099517 | 41.094 | 423.0996 | 324.6588 | 324.7086 | 423.0996 | 41.094 | 270 | 0 | 0
LS1 | CB04 | CAV4 | 1440 | LS1_CB04:CAV4_D1440 | 0 | b08 resonator | 34 | 0 | 0 | 0.29817 | 41.094 | 423.0996 | 324.3607 | 324.5097 | 423.0996 | 41.094 | 270 | 0 | 0
0 | 0 | 0 | 0 | 0 | 0 | 0 | 0 | 0 | 0 | 0 | 41.094 | 423.0996 | 324.3607 | 324.3607 | 423.0996 | 41.094 | 270 | 0 | 0
LS1 | CB04 | BLM | 1442 | LS1_CB04:BLM_D1442 | 0 | outside loss monitor - not install | 0 | 0 | 0 | 0 | 41.094 | 423.0996 | 324.3607 | 324.3607 | 423.0996 | 41.094 | 270 | 0 | 0
0 | 0 | 0 | 0 | 0 | 0 | bellow | 0 | 0 | 0 | 0.09651 | 41.094 | 423.0996 | 324.2642 | 324.3124 | 423.0996 | 41.094 | 270 | 0 | 0
LS1 | CB04 | BPM | 1442 | LS1_CB04:BPM_D1442 | BPM6 | position monitor, BPMc | 40 | 0 | 0 | 0 | 41.094 | 423.0996 | 324.2642 | 324.2642 | 423.0996 | 41.094 | 270 | 0 | 0
0 | 0 | 0 | 0 | 0 | 0 | BPM-box | 0 | 0 | 0 | 0.05588 | 41.094 | 423.0996 | 324.2083 | 324.2362 | 423.0996 | 41.094 | 270 | 0 | 0
0 | 0 | 0 | 0 | 0 | 0 | solenoid-entry | 40 | 0 | 0 | 0.076136 | 41.094 | 423.0996 | 324.1321 | 324.1702 | 423.0996 | 41.094 | 270 | 0 | 0
LS1 | CB04 | SOL2 | 1446 | LS1_CB04:SOL2_D1446 | S2 | solenoid+correctors | 40 | 0 | 0 | 0.5 | 41.094 | 423.0996 | 323.6321 | 323.8821 | 423.0996 | 41.094 | 270 | 0 | 0
0 | 0 | 0 | 0 | 0 | 0 | solenoid-exit | 40 | 0 | 0 | 0.076136 | 41.094 | 423.0996 | 323.556 | 323.5941 | 423.0996 | 41.094 | 270 | 0 | 0
0 | 0 | 0 | 0 | 0 | 0 | bellow | 0 | 0 | 0 | 0.099517 | 41.094 | 423.0996 | 323.4565 | 323.5062 | 423.0996 | 41.094 | 270 | 0 | 0
LS1 | CB04 | CAV5 | 1452 | LS1_CB04:CAV5_D1452 | 0 | b08 resonator | 34 | 0 | 0 | 0.29817 | 41.094 | 423.0996 | 323.1583 | 323.3074 | 423.0996 | 41.094 | 270 | 0 | 0
0 | 0 | 0 | 0 | 0 | 0 | 0 | 0 | 0 | 0 | 0 | 41.094 | 423.0996 | 323.1583 | 323.1583 | 423.0996 | 41.094 | 270 | 0 | 0
0 | 0 | 0 | 0 | 0 | 0 | 0 | 0 | 0 | 0 | 0 | 41.094 | 423.0996 | 323.1583 | 323.1583 | 423.0996 | 41.094 | 270 | 0 | 0
0 | 0 | 0 | 0 | 0 | 0 | bellow | 0 | 0 | 0 | 0.099517 | 41.094 | 423.0996 | 323.0588 | 323.1086 | 423.0996 | 41.094 | 270 | 0 | 0
LS1 | CB04 | CAV6 | 1456 | LS1_CB04:CAV6_D1456 | 0 | b08 resonator | 34 | 0 | 0 | 0.29817 | 41.094 | 423.0996 | 322.7606 | 322.9097 | 423.0996 | 41.094 | 270 | 0 | 0
0 | 0 | 0 | 0 | 0 | 0 | 0 | 0 | 0 | 0 | 0 | 41.094 | 423.0996 | 322.7606 | 322.7606 | 423.0996 | 41.094 | 270 | 0 | 0
0 | 0 | 0 | 0 | 0 | 0 | 0 | 0 | 0 | 0 | 0 | 41.094 | 423.0996 | 322.7606 | 322.7606 | 423.0996 | 41.094 | 270 | 0 | 0
0 | 0 | 0 | 0 | 0 | 0 | bellow | 0 | 0 | 0 | 0.099517 | 41.094 | 423.0996 | 322.6611 | 322.7109 | 423.0996 | 41.094 | 270 | 0 | 0
LS1 | CB04 | CAV7 | 1460 | LS1_CB04:CAV7_D1460 | 0 | b08 resonator | 34 | 0 | 0 | 0.29817 | 41.094 | 423.0996 | 322.3629 | 322.512 | 423.0996 | 41.094 | 270 | 0 | 0
0 | 0 | 0 | 0 | 0 | 0 | 0 | 0 | 0 | 0 | 0 | 41.094 | 423.0996 | 322.3629 | 322.3629 | 423.0996 | 41.094 | 270 | 0 | 0
LS1 | CB04 | BLM | 1462 | LS1_CB04:BLM_D1462 | 0 | outside loss monitor - not install | 0 | 0 | 0 | 0 | 41.094 | 423.0996 | 322.3629 | 322.3629 | 423.0996 | 41.094 | 270 | 0 | 0
0 | 0 | 0 | 0 | 0 | 0 | bellow | 0 | 0 | 0 | 0.09651 | 41.094 | 423.0996 | 322.2664 | 322.3147 | 423.0996 | 41.094 | 270 | 0 | 0
LS1 | CB04 | BPM | 1462 | LS1_CB04:BPM_D1462 | BPM6 | position monitor, BPMc | 40 | 0 | 0 | 0 | 41.094 | 423.0996 | 322.2664 | 322.2664 | 423.0996 | 41.094 | 270 | 0 | 0
0 | 0 | 0 | 0 | 0 | 0 | BPM-box | 0 | 0 | 0 | 0.05588 | 41.094 | 423.0996 | 322.2105 | 322.2385 | 423.0996 | 41.094 | 270 | 0 | 0
0 | 0 | 0 | 0 | 0 | 0 | solenoid-entry | 0 | 0 | 0 | 0.076136 | 41.094 | 423.0996 | 322.1344 | 322.1725 | 423.0996 | 41.094 | 270 | 0 | 0
LS1 | CB04 | SOL3 | 1466 | LS1_CB04:SOL3_D1466 | S2 | solenoid+correctors | 40 | 0 | 0 | 0.5 | 41.094 | 423.0996 | 321.6344 | 321.8844 | 423.0996 | 41.094 | 270 | 0 | 0
0 | 0 | 0 | 0 | 0 | 0 | solenoid-exit | 0 | 0 | 0 | 0.076136 | 41.094 | 423.0996 | 321.5583 | 321.5963 | 423.0996 | 41.094 | 270 | 0 | 0
0 | 0 | 0 | 0 | 0 | 0 | bellow | 0 | 0 | 0 | 0.099517 | 41.094 | 423.0996 | 321.4588 | 321.5085 | 423.0996 | 41.094 | 270 | 0 | 0
LS1 | CB04 | CAV8 | 1472 | LS1_CB04:CAV8_D1472 | 0 | b08 resonator | 34 | 0 | 0 | 0.29817 | 41.094 | 423.0996 | 321.1606 | 321.3097 | 423.0996 | 41.094 | 270 | 0 | 0
0 | 0 | 0 | 0 | 0 | 0 | 0 | 0 | 0 | 0 | 0 | 41.094 | 423.0996 | 321.1606 | 321.1606 | 423.0996 | 41.094 | 270 | 0 | 0
0 | 0 | 0 | 0 | 0 | 0 | 0 | 0 | 0 | 0 | 0 | 41.094 | 423.0996 | 321.1606 | 321.1606 | 423.0996 | 41.094 | 270 | 0 | 0
0 | 0 | 0 | 0 | 0 | 0 | bellows | 0 | 0 | 0 | 0.19082 | 41.094 | 423.0996 | 320.9698 | 321.0652 | 423.0996 | 41.094 | 270 | 0 | 0
LS1 | CB04 | GV | 1476 | LS1_CB04:GV_D1476 | 0 | gate valve | 40 | 0 | 0 | 0.057404 | 41.094 | 423.0996 | 320.9124 | 320.9411 | 423.0996 | 41.094 | 270 | 0 | 0
0 | 0 | 0 | 0 | 0 | 0 | bellow | 40 | 0 | 0 | 0.1035 | 41.094 | 423.0996 | 320.8089 | 320.8606 | 423.0996 | 41.094 | 270 | 0 | 0
LS1 | WB04 | BPM | 1477 | LS1_WB04:BPM_D1477 | BPM2 | position monitor | 0 | 0 | 0 | 0 | 41.094 | 423.0996 | 320.8089 | 320.8089 | 423.0996 | 41.094 | 270 | 0 | 0
0 | 0 | 0 | 0 | 0 | 0 | diagnostic box | 0 | 0 | 0 | 0.14528 | 41.094 | 423.0996 | 320.6636 | 320.7362 | 423.0996 | 41.094 | 270 | 0 | 0
LS1 | WB04 | HMR | 1478 | LS1_WB04:HMR_D1478 | HMR1 | Halo ring, d33mm, t5mm | 33 | 0 | 0 | 0 | 41.094 | 423.0996 | 320.6636 | 320.6636 | 423.0996 | 41.094 | 270 | 0 | 0
0 | 0 | 0 | 0 | 0 | 0 | diagnostic box | 0 | 0 | 0 | 0 | 41.094 | 423.0996 | 320.6636 | 320.6636 | 423.0996 | 41.094 | 270 | 0 | 0
LS1 | WB04 | IP | 1478 | LS1_WB04:IP_D1478 | IP_S | ion pump, 75 l/s | 0 | 0 | 0 | 0 | 41.094 | 423.0996 | 320.6636 | 320.6636 | 423.0996 | 41.094 | 270 | 0 | 0
0 | 0 | 0 | 0 | 0 | 0 | bellow | 40 | 0 | 0 | 0.13122 | 41.094 | 423.0996 | 320.5324 | 320.598 | 423.0996 | 41.094 | 270 | 0 | 0
LS1 | CB05 | GV | 1480 | LS1_CB05:GV_D1480 | 0 | gate valve | 40 | 0 | 0 | 0.057404 | 41.094 | 423.0996 | 320.475 | 320.5037 | 423.0996 | 41.094 | 270 | 0 | 0
0 | 0 | 0 | 0 | 0 | 0 | bellows | 0 | 0 | 0 | 0.19082 | 41.094 | 423.0996 | 320.2841 | 320.3795 | 423.0996 | 41.094 | 270 | 0 | 0
LS1 | CB05 | CAV1 | 1484 | LS1_CB05:CAV1_D1484 | 0 | b08 resonator | 34 | 0 | 0 | 0.29817 | 41.094 | 423.0996 | 319.986 | 320.1351 | 423.0996 | 41.094 | 270 | 0 | 0
0 | 0 | 0 | 0 | 0 | 0 | 0 | 0 | 0 | 0 | 0 | 41.094 | 423.0996 | 319.986 | 319.986 | 423.0996 | 41.094 | 270 | 0 | 0
LS1 | CB05 | BLM | 1485 | LS1_CB05:BLM_D1485 | 0 | outside loss monitor - not install | 0 | 0 | 0 | 0 | 41.094 | 423.0996 | 319.986 | 319.986 | 423.0996 | 41.094 | 270 | 0 | 0
0 | 0 | 0 | 0 | 0 | 0 | bellow | 40 | 0 | 0 | 0.09651 | 41.094 | 423.0996 | 319.8895 | 319.9377 | 423.0996 | 41.094 | 270 | 0 | 0
LS1 | CB05 | BPM | 1486 | LS1_CB05:BPM_D1486 | BPM6 | position monitor, BPMc | 0 | 0 | 0 | 0 | 41.094 | 423.0996 | 319.8895 | 319.8895 | 423.0996 | 41.094 | 270 | 0 | 0
0 | 0 | 0 | 0 | 0 | 0 | BPM-box | 40 | 0 | 0 | 0.05588 | 41.094 | 423.0996 | 319.8336 | 319.8615 | 423.0996 | 41.094 | 270 | 0 | 0
0 | 0 | 0 | 0 | 0 | 0 | solenoid-entry | 40 | 0 | 0 | 0.076136 | 41.094 | 423.0996 | 319.7574 | 319.7955 | 423.0996 | 41.094 | 270 | 0 | 0
LS1 | CB05 | SOL1 | 1490 | LS1_CB05:SOL1_D1490 | S2 | solenoid+correctors | 40 | 0 | 0 | 0.5 | 41.094 | 423.0996 | 319.2574 | 319.5074 | 423.0996 | 41.094 | 270 | 0 | 0
0 | 0 | 0 | 0 | 0 | 0 | solenoid-exit | 40 | 0 | 0 | 0.076136 | 41.094 | 423.0996 | 319.1813 | 319.2194 | 423.0996 | 41.094 | 270 | 0 | 0
0 | 0 | 0 | 0 | 0 | 0 | bellow | 0 | 0 | 0 | 0.099517 | 41.094 | 423.0996 | 319.0818 | 319.1315 | 423.0996 | 41.094 | 270 | 0 | 0
LS1 | CB05 | CAV2 | 1496 | LS1_CB05:CAV2_D1496 | 0 | b08 resonator | 34 | 0 | 0 | 0.29817 | 41.094 | 423.0996 | 318.7836 | 318.9327 | 423.0996 | 41.094 | 270 | 0 | 0
0 | 0 | 0 | 0 | 0 | 0 | 0 | 0 | 0 | 0 | 0 | 41.094 | 423.0996 | 318.7836 | 318.7836 | 423.0996 | 41.094 | 270 | 0 | 0
0 | 0 | 0 | 0 | 0 | 0 | 0 | 0 | 0 | 0 | 0 | 41.094 | 423.0996 | 318.7836 | 318.7836 | 423.0996 | 41.094 | 270 | 0 | 0
0 | 0 | 0 | 0 | 0 | 0 | bellow | 0 | 0 | 0 | 0.099517 | 41.094 | 423.0996 | 318.6841 | 318.7339 | 423.0996 | 41.094 | 270 | 0 | 0
LS1 | CB05 | CAV3 | 1500 | LS1_CB05:CAV3_D1500 | 0 | b08 resonator | 34 | 0 | 0 | 0.29817 | 41.094 | 423.0996 | 318.3859 | 318.535 | 423.0996 | 41.094 | 270 | 0 | 0
0 | 0 | 0 | 0 | 0 | 0 | 0 | 0 | 0 | 0 | 0 | 41.094 | 423.0996 | 318.3859 | 318.3859 | 423.0996 | 41.094 | 270 | 0 | 0
0 | 0 | 0 | 0 | 0 | 0 | 0 | 0 | 0 | 0 | 0 | 41.094 | 423.0996 | 318.3859 | 318.3859 | 423.0996 | 41.094 | 270 | 0 | 0
0 | 0 | 0 | 0 | 0 | 0 | bellow | 0 | 0 | 0 | 0.099517 | 41.094 | 423.0996 | 318.2864 | 318.3362 | 423.0996 | 41.094 | 270 | 0 | 0
LS1 | CB05 | CAV4 | 1504 | LS1_CB05:CAV4_D1504 | 0 | b08 resonator | 34 | 0 | 0 | 0.29817 | 41.094 | 423.0996 | 317.9882 | 318.1373 | 423.0996 | 41.094 | 270 | 0 | 0
0 | 0 | 0 | 0 | 0 | 0 | 0 | 0 | 0 | 0 | 0 | 41.094 | 423.0996 | 317.9882 | 317.9882 | 423.0996 | 41.094 | 270 | 0 | 0
LS1 | CB05 | ND | 1505 | LS1_CB05:ND_D1505 | BLM_ND | neutron detector | 0 | 0 | 0 | 0 | 41.094 | 423.0996 | 317.9882 | 317.9882 | 423.0996 | 41.094 | 270 | 0 | 0
0 | 0 | 0 | 0 | 0 | 0 | bellow | 0 | 0 | 0 | 0.09651 | 41.094 | 423.0996 | 317.8917 | 317.94 | 423.0996 | 41.094 | 270 | 0 | 0
LS1 | CB05 | BPM | 1506 | LS1_CB05:BPM_D1506 | BPM6 | position monitor, BPMc | 40 | 0 | 0 | 0 | 41.094 | 423.0996 | 317.8917 | 317.8917 | 423.0996 | 41.094 | 270 | 0 | 0
0 | 0 | 0 | 0 | 0 | 0 | BPM-box | 0 | 0 | 0 | 0.05588 | 41.094 | 423.0996 | 317.8359 | 317.8638 | 423.0996 | 41.094 | 270 | 0 | 0
0 | 0 | 0 | 0 | 0 | 0 | solenoid-entry | 40 | 0 | 0 | 0.076136 | 41.094 | 423.0996 | 317.7597 | 317.7978 | 423.0996 | 41.094 | 270 | 0 | 0
LS1 | CB05 | SOL2 | 1510 | LS1_CB05:SOL2_D1510 | S2 | solenoid+correctors | 40 | 0 | 0 | 0.5 | 41.094 | 423.0996 | 317.2597 | 317.5097 | 423.0996 | 41.094 | 270 | 0 | 0
0 | 0 | 0 | 0 | 0 | 0 | solenoid-exit | 40 | 0 | 0 | 0.076136 | 41.094 | 423.0996 | 317.1836 | 317.2216 | 423.0996 | 41.094 | 270 | 0 | 0
0 | 0 | 0 | 0 | 0 | 0 | bellow | 0 | 0 | 0 | 0.099517 | 41.094 | 423.0996 | 317.0841 | 317.1338 | 423.0996 | 41.094 | 270 | 0 | 0
LS1 | CB05 | CAV5 | 1516 | LS1_CB05:CAV5_D1516 | 0 | b08 resonator | 34 | 0 | 0 | 0.29817 | 41.094 | 423.0996 | 316.7859 | 316.935 | 423.0996 | 41.094 | 270 | 0 | 0
0 | 0 | 0 | 0 | 0 | 0 | 0 | 0 | 0 | 0 | 0 | 41.094 | 423.0996 | 316.7859 | 316.7859 | 423.0996 | 41.094 | 270 | 0 | 0
0 | 0 | 0 | 0 | 0 | 0 | 0 | 0 | 0 | 0 | 0 | 41.094 | 423.0996 | 316.7859 | 316.7859 | 423.0996 | 41.094 | 270 | 0 | 0
0 | 0 | 0 | 0 | 0 | 0 | bellow | 0 | 0 | 0 | 0.099517 | 41.094 | 423.0996 | 316.6864 | 316.7361 | 423.0996 | 41.094 | 270 | 0 | 0
LS1 | CB05 | CAV6 | 1520 | LS1_CB05:CAV6_D1520 | 0 | b08 resonator | 34 | 0 | 0 | 0.29817 | 41.094 | 423.0996 | 316.3882 | 316.5373 | 423.0996 | 41.094 | 270 | 0 | 0
0 | 0 | 0 | 0 | 0 | 0 | 0 | 0 | 0 | 0 | 0 | 41.094 | 423.0996 | 316.3882 | 316.3882 | 423.0996 | 41.094 | 270 | 0 | 0
0 | 0 | 0 | 0 | 0 | 0 | 0 | 0 | 0 | 0 | 0 | 41.094 | 423.0996 | 316.3882 | 316.3882 | 423.0996 | 41.094 | 270 | 0 | 0
0 | 0 | 0 | 0 | 0 | 0 | bellow | 0 | 0 | 0 | 0.099517 | 41.094 | 423.0996 | 316.2887 | 316.3384 | 423.0996 | 41.094 | 270 | 0 | 0
LS1 | CB05 | CAV7 | 1524 | LS1_CB05:CAV7_D1524 | 0 | b08 resonator | 34 | 0 | 0 | 0.29817 | 41.094 | 423.0996 | 315.9905 | 316.1396 | 423.0996 | 41.094 | 270 | 0 | 0
0 | 0 | 0 | 0 | 0 | 0 | 0 | 0 | 0 | 0 | 0 | 41.094 | 423.0996 | 315.9905 | 315.9905 | 423.0996 | 41.094 | 270 | 0 | 0
LS1 | CB05 | BLM | 1525 | LS1_CB05:BLM_D1525 | 0 | outside loss monitor - not install | 0 | 0 | 0 | 0 | 41.094 | 423.0996 | 315.9905 | 315.9905 | 423.0996 | 41.094 | 270 | 0 | 0
0 | 0 | 0 | 0 | 0 | 0 | bellow | 0 | 0 | 0 | 0.09651 | 41.094 | 423.0996 | 315.894 | 315.9423 | 423.0996 | 41.094 | 270 | 0 | 0
LS1 | CB05 | BPM | 1526 | LS1_CB05:BPM_D1526 | BPM6 | position monitor, BPMc | 40 | 0 | 0 | 0 | 41.094 | 423.0996 | 315.894 | 315.894 | 423.0996 | 41.094 | 270 | 0 | 0
0 | 0 | 0 | 0 | 0 | 0 | BPM-box | 0 | 0 | 0 | 0.05588 | 41.094 | 423.0996 | 315.8381 | 315.8661 | 423.0996 | 41.094 | 270 | 0 | 0
0 | 0 | 0 | 0 | 0 | 0 | solenoid-entry | 0 | 0 | 0 | 0.076136 | 41.094 | 423.0996 | 315.762 | 315.8001 | 423.0996 | 41.094 | 270 | 0 | 0
LS1 | CB05 | SOL3 | 1530 | LS1_CB05:SOL3_D1530 | S2 | solenoid+correctors | 40 | 0 | 0 | 0.5 | 41.094 | 423.0996 | 315.262 | 315.512 | 423.0996 | 41.094 | 270 | 0 | 0
0 | 0 | 0 | 0 | 0 | 0 | solenoid-exit | 0 | 0 | 0 | 0.076136 | 41.094 | 423.0996 | 315.1859 | 315.2239 | 423.0996 | 41.094 | 270 | 0 | 0
0 | 0 | 0 | 0 | 0 | 0 | bellow | 0 | 0 | 0 | 0.099517 | 41.094 | 423.0996 | 315.0863 | 315.1361 | 423.0996 | 41.094 | 270 | 0 | 0
LS1 | CB05 | CAV8 | 1536 | LS1_CB05:CAV8_D1536 | 0 | b08 resonator | 34 | 0 | 0 | 0.29817 | 41.094 | 423.0996 | 314.7882 | 314.9372 | 423.0996 | 41.094 | 270 | 0 | 0
0 | 0 | 0 | 0 | 0 | 0 | 0 | 0 | 0 | 0 | 0 | 41.094 | 423.0996 | 314.7882 | 314.7882 | 423.0996 | 41.094 | 270 | 0 | 0
0 | 0 | 0 | 0 | 0 | 0 | 0 | 0 | 0 | 0 | 0 | 41.094 | 423.0996 | 314.7882 | 314.7882 | 423.0996 | 41.094 | 270 | 0 | 0
0 | 0 | 0 | 0 | 0 | 0 | bellows | 0 | 0 | 0 | 0.19082 | 41.094 | 423.0996 | 314.5973 | 314.6928 | 423.0996 | 41.094 | 270 | 0 | 0
LS1 | CB05 | GV | 1539 | LS1_CB05:GV_D1539 | 0 | gate valve | 40 | 0 | 0 | 0.057404 | 41.094 | 423.0996 | 314.5399 | 314.5686 | 423.0996 | 41.094 | 270 | 0 | 0
0 | 0 | 0 | 0 | 0 | 0 | bellow | 40 | 0 | 0 | 0.1035 | 41.094 | 423.0996 | 314.4364 | 314.4882 | 423.0996 | 41.094 | 270 | 0 | 0
LS1 | WB05 | BPM | 1541 | LS1_WB05:BPM_D1541 | BPM2 | position monitor | 0 | 0 | 0 | 0 | 41.094 | 423.0996 | 314.4364 | 314.4364 | 423.0996 | 41.094 | 270 | 0 | 0
0 | 0 | 0 | 0 | 0 | 0 | diagnostic box | 0 | 0 | 0 | 0.14528 | 41.094 | 423.0996 | 314.2912 | 314.3638 | 423.0996 | 41.094 | 270 | 0 | 0
LS1 | WB05 | HMR | 1542 | LS1_WB05:HMR_D1542 | HMR1 | Halo ring, d33mm, t5mm | 33 | 0 | 0 | 0 | 41.094 | 423.0996 | 314.2912 | 314.2912 | 423.0996 | 41.094 | 270 | 0 | 0
0 | 0 | 0 | 0 | 0 | 0 | diagnostic box | 0 | 0 | 0 | 0 | 41.094 | 423.0996 | 314.2912 | 314.2912 | 423.0996 | 41.094 | 270 | 0 | 0
LS1 | WB05 | IP | 1542 | LS1_WB05:IP_D1542 | IP_S | ion pump, 75 l/s | 0 | 0 | 0 | 0 | 41.094 | 423.0996 | 314.2912 | 314.2912 | 423.0996 | 41.094 | 270 | 0 | 0
0 | 0 | 0 | 0 | 0 | 0 | bellow | 40 | 0 | 0 | 0.13122 | 41.094 | 423.0996 | 314.1599 | 314.2255 | 423.0996 | 41.094 | 270 | 0 | 0
LS1 | CB06 | GV | 1544 | LS1_CB06:GV_D1544 | 0 | gate valve | 40 | 0 | 0 | 0.057404 | 41.094 | 423.0996 | 314.1025 | 314.1312 | 423.0996 | 41.094 | 270 | 0 | 0
0 | 0 | 0 | 0 | 0 | 0 | bellows | 0 | 0 | 0 | 0.19082 | 41.094 | 423.0996 | 313.9117 | 314.0071 | 423.0996 | 41.094 | 270 | 0 | 0
LS1 | CB06 | CAV1 | 1548 | LS1_CB06:CAV1_D1548 | 0 | b08 resonator | 34 | 0 | 0 | 0.29817 | 41.094 | 423.0996 | 313.6135 | 313.7626 | 423.0996 | 41.094 | 270 | 0 | 0
0 | 0 | 0 | 0 | 0 | 0 | 0 | 0 | 0 | 0 | 0 | 41.094 | 423.0996 | 313.6135 | 313.6135 | 423.0996 | 41.094 | 270 | 0 | 0
LS1 | CB06 | BLM | 1549 | LS1_CB06:BLM_D1549 | 0 | outside loss monitor - not install | 0 | 0 | 0 | 0 | 41.094 | 423.0996 | 313.6135 | 313.6135 | 423.0996 | 41.094 | 270 | 0 | 0
0 | 0 | 0 | 0 | 0 | 0 | bellow | 40 | 0 | 0 | 0.09651 | 41.094 | 423.0996 | 313.517 | 313.5653 | 423.0996 | 41.094 | 270 | 0 | 0
LS1 | CB06 | BPM | 1550 | LS1_CB06:BPM_D1550 | BPM6 | position monitor, BPMc | 0 | 0 | 0 | 0 | 41.094 | 423.0996 | 313.517 | 313.517 | 423.0996 | 41.094 | 270 | 0 | 0
0 | 0 | 0 | 0 | 0 | 0 | BPM-box | 40 | 0 | 0 | 0.05588 | 41.094 | 423.0996 | 313.4612 | 313.4891 | 423.0996 | 41.094 | 270 | 0 | 0
0 | 0 | 0 | 0 | 0 | 0 | solenoid-entry | 40 | 0 | 0 | 0.076136 | 41.094 | 423.0996 | 313.385 | 313.4231 | 423.0996 | 41.094 | 270 | 0 | 0
LS1 | CB06 | SOL1 | 1554 | LS1_CB06:SOL1_D1554 | S2 | solenoid+correctors | 40 | 0 | 0 | 0.5 | 41.094 | 423.0996 | 312.885 | 313.135 | 423.0996 | 41.094 | 270 | 0 | 0
0 | 0 | 0 | 0 | 0 | 0 | solenoid-exit | 40 | 0 | 0 | 0.076136 | 41.094 | 423.0996 | 312.8089 | 312.8469 | 423.0996 | 41.094 | 270 | 0 | 0
0 | 0 | 0 | 0 | 0 | 0 | bellow | 0 | 0 | 0 | 0.099517 | 41.094 | 423.0996 | 312.7094 | 312.7591 | 423.0996 | 41.094 | 270 | 0 | 0
LS1 | CB06 | CAV2 | 1560 | LS1_CB06:CAV2_D1560 | 0 | b08 resonator | 34 | 0 | 0 | 0.29817 | 41.094 | 423.0996 | 312.4112 | 312.5603 | 423.0996 | 41.094 | 270 | 0 | 0
0 | 0 | 0 | 0 | 0 | 0 | 0 | 0 | 0 | 0 | 0 | 41.094 | 423.0996 | 312.4112 | 312.4112 | 423.0996 | 41.094 | 270 | 0 | 0
0 | 0 | 0 | 0 | 0 | 0 | 0 | 0 | 0 | 0 | 0 | 41.094 | 423.0996 | 312.4112 | 312.4112 | 423.0996 | 41.094 | 270 | 0 | 0
0 | 0 | 0 | 0 | 0 | 0 | bellow | 0 | 0 | 0 | 0.099517 | 41.094 | 423.0996 | 312.3117 | 312.3614 | 423.0996 | 41.094 | 270 | 0 | 0
LS1 | CB06 | CAV3 | 1564 | LS1_CB06:CAV3_D1564 | 0 | b08 resonator | 34 | 0 | 0 | 0.29817 | 41.094 | 423.0996 | 312.0135 | 312.1626 | 423.0996 | 41.094 | 270 | 0 | 0
0 | 0 | 0 | 0 | 0 | 0 | 0 | 0 | 0 | 0 | 0 | 41.094 | 423.0996 | 312.0135 | 312.0135 | 423.0996 | 41.094 | 270 | 0 | 0
0 | 0 | 0 | 0 | 0 | 0 | 0 | 0 | 0 | 0 | 0 | 41.094 | 423.0996 | 312.0135 | 312.0135 | 423.0996 | 41.094 | 270 | 0 | 0
0 | 0 | 0 | 0 | 0 | 0 | bellow | 0 | 0 | 0 | 0.099517 | 41.094 | 423.0996 | 311.914 | 311.9637 | 423.0996 | 41.094 | 270 | 0 | 0
LS1 | CB06 | CAV4 | 1567 | LS1_CB06:CAV4_D1567 | 0 | b08 resonator | 34 | 0 | 0 | 0.29817 | 41.094 | 423.0996 | 311.6158 | 311.7649 | 423.0996 | 41.094 | 270 | 0 | 0
0 | 0 | 0 | 0 | 0 | 0 | 0 | 0 | 0 | 0 | 0 | 41.094 | 423.0996 | 311.6158 | 311.6158 | 423.0996 | 41.094 | 270 | 0 | 0
LS1 | CB06 | BLM | 1569 | LS1_CB06:BLM_D1569 | 0 | outside loss monitor - not install | 0 | 0 | 0 | 0 | 41.094 | 423.0996 | 311.6158 | 311.6158 | 423.0996 | 41.094 | 270 | 0 | 0
0 | 0 | 0 | 0 | 0 | 0 | bellow | 0 | 0 | 0 | 0.09651 | 41.094 | 423.0996 | 311.5193 | 311.5676 | 423.0996 | 41.094 | 270 | 0 | 0
LS1 | CB06 | BPM | 1570 | LS1_CB06:BPM_D1570 | BPM6 | position monitor, BPMc | 40 | 0 | 0 | 0 | 41.094 | 423.0996 | 311.5193 | 311.5193 | 423.0996 | 41.094 | 270 | 0 | 0
0 | 0 | 0 | 0 | 0 | 0 | BPM-box | 0 | 0 | 0 | 0.05588 | 41.094 | 423.0996 | 311.4634 | 311.4914 | 423.0996 | 41.094 | 270 | 0 | 0
0 | 0 | 0 | 0 | 0 | 0 | solenoid-entry | 40 | 0 | 0 | 0.076136 | 41.094 | 423.0996 | 311.3873 | 311.4254 | 423.0996 | 41.094 | 270 | 0 | 0
LS1 | CB06 | SOL2 | 1574 | LS1_CB06:SOL2_D1574 | S2 | solenoid+correctors | 40 | 0 | 0 | 0.5 | 41.094 | 423.0996 | 310.8873 | 311.1373 | 423.0996 | 41.094 | 270 | 0 | 0
0 | 0 | 0 | 0 | 0 | 0 | solenoid-exit | 40 | 0 | 0 | 0.076136 | 41.094 | 423.0996 | 310.8112 | 310.8492 | 423.0996 | 41.094 | 270 | 0 | 0
0 | 0 | 0 | 0 | 0 | 0 | bellow | 0 | 0 | 0 | 0.099517 | 41.094 | 423.0996 | 310.7116 | 310.7614 | 423.0996 | 41.094 | 270 | 0 | 0
LS1 | CB06 | CAV5 | 1580 | LS1_CB06:CAV5_D1580 | 0 | b08 resonator | 34 | 0 | 0 | 0.29817 | 41.094 | 423.0996 | 310.4135 | 310.5626 | 423.0996 | 41.094 | 270 | 0 | 0
0 | 0 | 0 | 0 | 0 | 0 | 0 | 0 | 0 | 0 | 0 | 41.094 | 423.0996 | 310.4135 | 310.4135 | 423.0996 | 41.094 | 270 | 0 | 0
0 | 0 | 0 | 0 | 0 | 0 | 0 | 0 | 0 | 0 | 0 | 41.094 | 423.0996 | 310.4135 | 310.4135 | 423.0996 | 41.094 | 270 | 0 | 0
0 | 0 | 0 | 0 | 0 | 0 | bellow | 0 | 0 | 0 | 0.099517 | 41.094 | 423.0996 | 310.3139 | 310.3637 | 423.0996 | 41.094 | 270 | 0 | 0
LS1 | CB06 | CAV6 | 1583 | LS1_CB06:CAV6_D1583 | 0 | b08 resonator | 34 | 0 | 0 | 0.29817 | 41.094 | 423.0996 | 310.0158 | 310.1649 | 423.0996 | 41.094 | 270 | 0 | 0
0 | 0 | 0 | 0 | 0 | 0 | 0 | 0 | 0 | 0 | 0 | 41.094 | 423.0996 | 310.0158 | 310.0158 | 423.0996 | 41.094 | 270 | 0 | 0
0 | 0 | 0 | 0 | 0 | 0 | 0 | 0 | 0 | 0 | 0 | 41.094 | 423.0996 | 310.0158 | 310.0158 | 423.0996 | 41.094 | 270 | 0 | 0
0 | 0 | 0 | 0 | 0 | 0 | bellow | 0 | 0 | 0 | 0.099517 | 41.094 | 423.0996 | 309.9163 | 309.966 | 423.0996 | 41.094 | 270 | 0 | 0
LS1 | CB06 | CAV7 | 1587 | LS1_CB06:CAV7_D1587 | 0 | b08 resonator | 34 | 0 | 0 | 0.29817 | 41.094 | 423.0996 | 309.6181 | 309.7672 | 423.0996 | 41.094 | 270 | 0 | 0
0 | 0 | 0 | 0 | 0 | 0 | 0 | 0 | 0 | 0 | 0 | 41.094 | 423.0996 | 309.6181 | 309.6181 | 423.0996 | 41.094 | 270 | 0 | 0
LS1 | CB06 | BLM | 1589 | LS1_CB06:BLM_D1589 | 0 | outside loss monitor - not install | 0 | 0 | 0 | 0 | 41.094 | 423.0996 | 309.6181 | 309.6181 | 423.0996 | 41.094 | 270 | 0 | 0
0 | 0 | 0 | 0 | 0 | 0 | bellow | 0 | 0 | 0 | 0.09651 | 41.094 | 423.0996 | 309.5216 | 309.5698 | 423.0996 | 41.094 | 270 | 0 | 0
LS1 | CB06 | BPM | 1590 | LS1_CB06:BPM_D1590 | BPM6 | position monitor, BPMc | 40 | 0 | 0 | 0 | 41.094 | 423.0996 | 309.5216 | 309.5216 | 423.0996 | 41.094 | 270 | 0 | 0
0 | 0 | 0 | 0 | 0 | 0 | BPM-box | 0 | 0 | 0 | 0.05588 | 41.094 | 423.0996 | 309.4657 | 309.4936 | 423.0996 | 41.094 | 270 | 0 | 0
0 | 0 | 0 | 0 | 0 | 0 | solenoid-entry | 0 | 0 | 0 | 0.076136 | 41.094 | 423.0996 | 309.3896 | 309.4276 | 423.0996 | 41.094 | 270 | 0 | 0
LS1 | CB06 | SOL3 | 1594 | LS1_CB06:SOL3_D1594 | S2 | solenoid+correctors | 40 | 0 | 0 | 0.5 | 41.094 | 423.0996 | 308.8896 | 309.1396 | 423.0996 | 41.094 | 270 | 0 | 0
0 | 0 | 0 | 0 | 0 | 0 | solenoid-exit | 0 | 0 | 0 | 0.076136 | 41.094 | 423.0996 | 308.8134 | 308.8515 | 423.0996 | 41.094 | 270 | 0 | 0
0 | 0 | 0 | 0 | 0 | 0 | bellow | 0 | 0 | 0 | 0.099517 | 41.094 | 423.0996 | 308.7139 | 308.7637 | 423.0996 | 41.094 | 270 | 0 | 0
LS1 | CB06 | CAV8 | 1599 | LS1_CB06:CAV8_D1599 | 0 | b08 resonator | 34 | 0 | 0 | 0.29817 | 41.094 | 423.0996 | 308.4157 | 308.5648 | 423.0996 | 41.094 | 270 | 0 | 0
0 | 0 | 0 | 0 | 0 | 0 | 0 | 0 | 0 | 0 | 0 | 41.094 | 423.0996 | 308.4157 | 308.4157 | 423.0996 | 41.094 | 270 | 0 | 0
0 | 0 | 0 | 0 | 0 | 0 | 0 | 0 | 0 | 0 | 0 | 41.094 | 423.0996 | 308.4157 | 308.4157 | 423.0996 | 41.094 | 270 | 0 | 0
0 | 0 | 0 | 0 | 0 | 0 | bellows | 0 | 0 | 0 | 0.19082 | 41.094 | 423.0996 | 308.2249 | 308.3203 | 423.0996 | 41.094 | 270 | 0 | 0
LS1 | CB06 | GV | 1603 | LS1_CB06:GV_D1603 | 0 | gate valve | 40 | 0 | 0 | 0.057404 | 41.094 | 423.0996 | 308.1675 | 308.1962 | 423.0996 | 41.094 | 270 | 0 | 0
0 | 0 | 0 | 0 | 0 | 0 | bellow | 40 | 0 | 0 | 0.1035 | 41.094 | 423.0996 | 308.064 | 308.1158 | 423.0996 | 41.094 | 270 | 0 | 0
LS1 | WB06 | BPM | 1604 | LS1_WB06:BPM_D1604 | BPM2 | position monitor | 0 | 0 | 0 | 0 | 41.094 | 423.0996 | 308.064 | 308.064 | 423.0996 | 41.094 | 270 | 0 | 0
0 | 0 | 0 | 0 | 0 | 0 | diagnostic box | 0 | 0 | 0 | 0.14528 | 41.094 | 423.0996 | 307.9187 | 307.9914 | 423.0996 | 41.094 | 270 | 0 | 0
LS1 | WB06 | HMR | 1606 | LS1_WB06:HMR_D1606 | HMR1 | Halo ring, d33mm, t5mm | 33 | 0 | 0 | 0 | 41.094 | 423.0996 | 307.9187 | 307.9187 | 423.0996 | 41.094 | 270 | 0 | 0
0 | 0 | 0 | 0 | 0 | 0 | diagnostic box | 0 | 0 | 0 | 0 | 41.094 | 423.0996 | 307.9187 | 307.9187 | 423.0996 | 41.094 | 270 | 0 | 0
LS1 | WB06 | IP | 1606 | LS1_WB06:IP_D1606 | IP_S | ion pump, 75 l/s | 0 | 0 | 0 | 0 | 41.094 | 423.0996 | 307.9187 | 307.9187 | 423.0996 | 41.094 | 270 | 0 | 0
0 | 0 | 0 | 0 | 0 | 0 | bellow | 40 | 0 | 0 | 0.13122 | 41.094 | 423.0996 | 307.7875 | 307.8531 | 423.0996 | 41.094 | 270 | 0 | 0
LS1 | CB07 | GV | 1608 | LS1_CB07:GV_D1608 | 0 | gate valve | 40 | 0 | 0 | 0.057404 | 41.094 | 423.0996 | 307.7301 | 307.7588 | 423.0996 | 41.094 | 270 | 0 | 0
0 | 0 | 0 | 0 | 0 | 0 | bellows | 0 | 0 | 0 | 0.19082 | 41.094 | 423.0996 | 307.5393 | 307.6347 | 423.0996 | 41.094 | 270 | 0 | 0
LS1 | CB07 | CAV1 | 1611 | LS1_CB07:CAV1_D1611 | 0 | b08 resonator | 34 | 0 | 0 | 0.29817 | 41.094 | 423.0996 | 307.2411 | 307.3902 | 423.0996 | 41.094 | 270 | 0 | 0
0 | 0 | 0 | 0 | 0 | 0 | 0 | 0 | 0 | 0 | 0 | 41.094 | 423.0996 | 307.2411 | 307.2411 | 423.0996 | 41.094 | 270 | 0 | 0
LS1 | CB07 | BLM | 1613 | LS1_CB07:BLM_D1613 | 0 | outside loss monitor - not install | 0 | 0 | 0 | 0 | 41.094 | 423.0996 | 307.2411 | 307.2411 | 423.0996 | 41.094 | 270 | 0 | 0
0 | 0 | 0 | 0 | 0 | 0 | bellow | 40 | 0 | 0 | 0.09651 | 41.094 | 423.0996 | 307.1446 | 307.1929 | 423.0996 | 41.094 | 270 | 0 | 0
LS1 | CB07 | BPM | 1614 | LS1_CB07:BPM_D1614 | BPM6 | position monitor, BPMc | 0 | 0 | 0 | 0 | 41.094 | 423.0996 | 307.1446 | 307.1446 | 423.0996 | 41.094 | 270 | 0 | 0
0 | 0 | 0 | 0 | 0 | 0 | BPM-box | 40 | 0 | 0 | 0.05588 | 41.094 | 423.0996 | 307.0887 | 307.1167 | 423.0996 | 41.094 | 270 | 0 | 0
0 | 0 | 0 | 0 | 0 | 0 | solenoid-entry | 40 | 0 | 0 | 0.076136 | 41.094 | 423.0996 | 307.0126 | 307.0507 | 423.0996 | 41.094 | 270 | 0 | 0
LS1 | CB07 | SOL1 | 1618 | LS1_CB07:SOL1_D1618 | S2 | solenoid+correctors | 40 | 0 | 0 | 0.5 | 41.094 | 423.0996 | 306.5126 | 306.7626 | 423.0996 | 41.094 | 270 | 0 | 0
0 | 0 | 0 | 0 | 0 | 0 | solenoid-exit | 40 | 0 | 0 | 0.076136 | 41.094 | 423.0996 | 306.4365 | 306.4745 | 423.0996 | 41.094 | 270 | 0 | 0
0 | 0 | 0 | 0 | 0 | 0 | bellow | 0 | 0 | 0 | 0.099517 | 41.094 | 423.0996 | 306.3369 | 306.3867 | 423.0996 | 41.094 | 270 | 0 | 0
LS1 | CB07 | CAV2 | 1623 | LS1_CB07:CAV2_D1623 | 0 | b08 resonator | 34 | 0 | 0 | 0.29817 | 41.094 | 423.0996 | 306.0388 | 306.1879 | 423.0996 | 41.094 | 270 | 0 | 0
0 | 0 | 0 | 0 | 0 | 0 | 0 | 0 | 0 | 0 | 0 | 41.094 | 423.0996 | 306.0388 | 306.0388 | 423.0996 | 41.094 | 270 | 0 | 0
0 | 0 | 0 | 0 | 0 | 0 | 0 | 0 | 0 | 0 | 0 | 41.094 | 423.0996 | 306.0388 | 306.0388 | 423.0996 | 41.094 | 270 | 0 | 0
0 | 0 | 0 | 0 | 0 | 0 | bellow | 0 | 0 | 0 | 0.099517 | 41.094 | 423.0996 | 305.9392 | 305.989 | 423.0996 | 41.094 | 270 | 0 | 0
LS1 | CB07 | CAV3 | 1627 | LS1_CB07:CAV3_D1627 | 0 | b08 resonator | 34 | 0 | 0 | 0.29817 | 41.094 | 423.0996 | 305.6411 | 305.7902 | 423.0996 | 41.094 | 270 | 0 | 0
0 | 0 | 0 | 0 | 0 | 0 | 0 | 0 | 0 | 0 | 0 | 41.094 | 423.0996 | 305.6411 | 305.6411 | 423.0996 | 41.094 | 270 | 0 | 0
0 | 0 | 0 | 0 | 0 | 0 | 0 | 0 | 0 | 0 | 0 | 41.094 | 423.0996 | 305.6411 | 305.6411 | 423.0996 | 41.094 | 270 | 0 | 0
0 | 0 | 0 | 0 | 0 | 0 | bellow | 0 | 0 | 0 | 0.099517 | 41.094 | 423.0996 | 305.5416 | 305.5913 | 423.0996 | 41.094 | 270 | 0 | 0
LS1 | CB07 | CAV4 | 1631 | LS1_CB07:CAV4_D1631 | 0 | b08 resonator | 34 | 0 | 0 | 0.29817 | 41.094 | 423.0996 | 305.2434 | 305.3925 | 423.0996 | 41.094 | 270 | 0 | 0
0 | 0 | 0 | 0 | 0 | 0 | 0 | 0 | 0 | 0 | 0 | 41.094 | 423.0996 | 305.2434 | 305.2434 | 423.0996 | 41.094 | 270 | 0 | 0
LS1 | CB07 | ND | 1633 | LS1_CB07:ND_D1633 | BLM_ND | neutron detector | 0 | 0 | 0 | 0 | 41.094 | 423.0996 | 305.2434 | 305.2434 | 423.0996 | 41.094 | 270 | 0 | 0
0 | 0 | 0 | 0 | 0 | 0 | bellow | 0 | 0 | 0 | 0.09651 | 41.094 | 423.0996 | 305.1469 | 305.1951 | 423.0996 | 41.094 | 270 | 0 | 0
LS1 | CB07 | BPM | 1634 | LS1_CB07:BPM_D1634 | BPM6 | position monitor, BPMc | 40 | 0 | 0 | 0 | 41.094 | 423.0996 | 305.1469 | 305.1469 | 423.0996 | 41.094 | 270 | 0 | 0
0 | 0 | 0 | 0 | 0 | 0 | BPM-box | 0 | 0 | 0 | 0.05588 | 41.094 | 423.0996 | 305.091 | 305.1189 | 423.0996 | 41.094 | 270 | 0 | 0
0 | 0 | 0 | 0 | 0 | 0 | solenoid-entry | 40 | 0 | 0 | 0.076136 | 41.094 | 423.0996 | 305.0149 | 305.0529 | 423.0996 | 41.094 | 270 | 0 | 0
LS1 | CB07 | SOL2 | 1637 | LS1_CB07:SOL2_D1637 | S2 | solenoid+correctors | 40 | 0 | 0 | 0.5 | 41.094 | 423.0996 | 304.5149 | 304.7649 | 423.0996 | 41.094 | 270 | 0 | 0
0 | 0 | 0 | 0 | 0 | 0 | solenoid-exit | 40 | 0 | 0 | 0.076136 | 41.094 | 423.0996 | 304.4387 | 304.4768 | 423.0996 | 41.094 | 270 | 0 | 0
0 | 0 | 0 | 0 | 0 | 0 | bellow | 0 | 0 | 0 | 0.099517 | 41.094 | 423.0996 | 304.3392 | 304.389 | 423.0996 | 41.094 | 270 | 0 | 0
LS1 | CB07 | CAV5 | 1643 | LS1_CB07:CAV5_D1643 | 0 | b08 resonator | 34 | 0 | 0 | 0.29817 | 41.094 | 423.0996 | 304.041 | 304.1901 | 423.0996 | 41.094 | 270 | 0 | 0
0 | 0 | 0 | 0 | 0 | 0 | 0 | 0 | 0 | 0 | 0 | 41.094 | 423.0996 | 304.041 | 304.041 | 423.0996 | 41.094 | 270 | 0 | 0
0 | 0 | 0 | 0 | 0 | 0 | 0 | 0 | 0 | 0 | 0 | 41.094 | 423.0996 | 304.041 | 304.041 | 423.0996 | 41.094 | 270 | 0 | 0
0 | 0 | 0 | 0 | 0 | 0 | bellow | 0 | 0 | 0 | 0.099517 | 41.094 | 423.0996 | 303.9415 | 303.9913 | 423.0996 | 41.094 | 270 | 0 | 0
LS1 | CB07 | CAV6 | 1647 | LS1_CB07:CAV6_D1647 | 0 | b08 resonator | 34 | 0 | 0 | 0.29817 | 41.094 | 423.0996 | 303.6434 | 303.7924 | 423.0996 | 41.094 | 270 | 0 | 0
0 | 0 | 0 | 0 | 0 | 0 | 0 | 0 | 0 | 0 | 0 | 41.094 | 423.0996 | 303.6434 | 303.6434 | 423.0996 | 41.094 | 270 | 0 | 0
0 | 0 | 0 | 0 | 0 | 0 | 0 | 0 | 0 | 0 | 0 | 41.094 | 423.0996 | 303.6434 | 303.6434 | 423.0996 | 41.094 | 270 | 0 | 0
0 | 0 | 0 | 0 | 0 | 0 | bellow | 0 | 0 | 0 | 0.099517 | 41.094 | 423.0996 | 303.5438 | 303.5936 | 423.0996 | 41.094 | 270 | 0 | 0
LS1 | CB07 | CAV7 | 1651 | LS1_CB07:CAV7_D1651 | 0 | b08 resonator | 34 | 0 | 0 | 0.29817 | 41.094 | 423.0996 | 303.2457 | 303.3948 | 423.0996 | 41.094 | 270 | 0 | 0
0 | 0 | 0 | 0 | 0 | 0 | 0 | 0 | 0 | 0 | 0 | 41.094 | 423.0996 | 303.2457 | 303.2457 | 423.0996 | 41.094 | 270 | 0 | 0
LS1 | CB07 | BLM | 1653 | LS1_CB07:BLM_D1653 | 0 | outside loss monitor - not install | 0 | 0 | 0 | 0 | 41.094 | 423.0996 | 303.2457 | 303.2457 | 423.0996 | 41.094 | 270 | 0 | 0
0 | 0 | 0 | 0 | 0 | 0 | bellow | 0 | 0 | 0 | 0.09651 | 41.094 | 423.0996 | 303.1492 | 303.1974 | 423.0996 | 41.094 | 270 | 0 | 0
LS1 | CB07 | BPM | 1654 | LS1_CB07:BPM_D1654 | BPM6 | position monitor, BPMc | 40 | 0 | 0 | 0 | 41.094 | 423.0996 | 303.1492 | 303.1492 | 423.0996 | 41.094 | 270 | 0 | 0
0 | 0 | 0 | 0 | 0 | 0 | BPM-box | 0 | 0 | 0 | 0.05588 | 41.094 | 423.0996 | 303.0933 | 303.1212 | 423.0996 | 41.094 | 270 | 0 | 0
0 | 0 | 0 | 0 | 0 | 0 | solenoid-entry | 0 | 0 | 0 | 0.076136 | 41.094 | 423.0996 | 303.0171 | 303.0552 | 423.0996 | 41.094 | 270 | 0 | 0
LS1 | CB07 | SOL3 | 1657 | LS1_CB07:SOL3_D1657 | S2 | solenoid+correctors | 40 | 0 | 0 | 0.5 | 41.094 | 423.0996 | 302.5171 | 302.7671 | 423.0996 | 41.094 | 270 | 0 | 0
0 | 0 | 0 | 0 | 0 | 0 | solenoid-exit | 0 | 0 | 0 | 0.076136 | 41.094 | 423.0996 | 302.441 | 302.4791 | 423.0996 | 41.094 | 270 | 0 | 0
0 | 0 | 0 | 0 | 0 | 0 | bellow | 0 | 0 | 0 | 0.099517 | 41.094 | 423.0996 | 302.3415 | 302.3912 | 423.0996 | 41.094 | 270 | 0 | 0
LS1 | CB07 | CAV8 | 1663 | LS1_CB07:CAV8_D1663 | 0 | b08 resonator | 34 | 0 | 0 | 0.29817 | 41.094 | 423.0996 | 302.0433 | 302.1924 | 423.0996 | 41.094 | 270 | 0 | 0
0 | 0 | 0 | 0 | 0 | 0 | 0 | 0 | 0 | 0 | 0 | 41.094 | 423.0996 | 302.0433 | 302.0433 | 423.0996 | 41.094 | 270 | 0 | 0
0 | 0 | 0 | 0 | 0 | 0 | 0 | 0 | 0 | 0 | 0 | 41.094 | 423.0996 | 302.0433 | 302.0433 | 423.0996 | 41.094 | 270 | 0 | 0
0 | 0 | 0 | 0 | 0 | 0 | bellows | 0 | 0 | 0 | 0.19082 | 41.094 | 423.0996 | 301.8525 | 301.9479 | 423.0996 | 41.094 | 270 | 0 | 0
LS1 | CB07 | GV | 1667 | LS1_CB07:GV_D1667 | 0 | gate valve | 40 | 0 | 0 | 0.057404 | 41.094 | 423.0996 | 301.7951 | 301.8238 | 423.0996 | 41.094 | 270 | 0 | 0
0 | 0 | 0 | 0 | 0 | 0 | bellow | 40 | 0 | 0 | 0.1035 | 41.094 | 423.0996 | 301.6916 | 301.7433 | 423.0996 | 41.094 | 270 | 0 | 0
LS1 | WB07 | BPM | 1668 | LS1_WB07:BPM_D1668 | BPM2 | position monitor | 0 | 0 | 0 | 0 | 41.094 | 423.0996 | 301.6916 | 301.6916 | 423.0996 | 41.094 | 270 | 0 | 0
0 | 0 | 0 | 0 | 0 | 0 | diagnostic box | 0 | 0 | 0 | 0.14528 | 41.094 | 423.0996 | 301.5463 | 301.6189 | 423.0996 | 41.094 | 270 | 0 | 0
LS1 | WB07 | HMR | 1670 | LS1_WB07:HMR_D1670 | HMR1 | Halo ring, d33mm, t5mm | 33 | 0 | 0 | 0 | 41.094 | 423.0996 | 301.5463 | 301.5463 | 423.0996 | 41.094 | 270 | 0 | 0
0 | 0 | 0 | 0 | 0 | 0 | diagnostic box | 0 | 0 | 0 | 0 | 41.094 | 423.0996 | 301.5463 | 301.5463 | 423.0996 | 41.094 | 270 | 0 | 0
LS1 | WB07 | IP | 1670 | LS1_WB07:IP_D1670 | IP_S | ion pump, 75 l/s | 0 | 0 | 0 | 0 | 41.094 | 423.0996 | 301.5463 | 301.5463 | 423.0996 | 41.094 | 270 | 0 | 0
0 | 0 | 0 | 0 | 0 | 0 | bellow | 40 | 0 | 0 | 0.13122 | 41.094 | 423.0996 | 301.4151 | 301.4807 | 423.0996 | 41.094 | 270 | 0 | 0
LS1 | CB08 | GV | 1671 | LS1_CB08:GV_D1671 | 0 | gate valve | 40 | 0 | 0 | 0.057404 | 41.094 | 423.0996 | 301.3577 | 301.3864 | 423.0996 | 41.094 | 270 | 0 | 0
0 | 0 | 0 | 0 | 0 | 0 | bellows | 0 | 0 | 0 | 0.19082 | 41.094 | 423.0996 | 301.1669 | 301.2623 | 423.0996 | 41.094 | 270 | 0 | 0
LS1 | CB08 | CAV1 | 1675 | LS1_CB08:CAV1_D1675 | 0 | b08 resonator | 34 | 0 | 0 | 0.29817 | 41.094 | 423.0996 | 300.8687 | 301.0178 | 423.0996 | 41.094 | 270 | 0 | 0
0 | 0 | 0 | 0 | 0 | 0 | 0 | 0 | 0 | 0 | 0 | 41.094 | 423.0996 | 300.8687 | 300.8687 | 423.0996 | 41.094 | 270 | 0 | 0
LS1 | CB08 | BLM | 1676 | LS1_CB08:BLM_D1676 | 0 | outside loss monitor - not install | 0 | 0 | 0 | 0 | 41.094 | 423.0996 | 300.8687 | 300.8687 | 423.0996 | 41.094 | 270 | 0 | 0
0 | 0 | 0 | 0 | 0 | 0 | bellow | 40 | 0 | 0 | 0.09651 | 41.094 | 423.0996 | 300.7722 | 300.8204 | 423.0996 | 41.094 | 270 | 0 | 0
LS1 | CB08 | BPM | 1677 | LS1_CB08:BPM_D1677 | BPM6 | position monitor, BPMc | 0 | 0 | 0 | 0 | 41.094 | 423.0996 | 300.7722 | 300.7722 | 423.0996 | 41.094 | 270 | 0 | 0
0 | 0 | 0 | 0 | 0 | 0 | BPM-box | 40 | 0 | 0 | 0.05588 | 41.094 | 423.0996 | 300.7163 | 300.7442 | 423.0996 | 41.094 | 270 | 0 | 0
0 | 0 | 0 | 0 | 0 | 0 | solenoid-entry | 40 | 0 | 0 | 0.076136 | 41.094 | 423.0996 | 300.6402 | 300.6782 | 423.0996 | 41.094 | 270 | 0 | 0
LS1 | CB08 | SOL1 | 1681 | LS1_CB08:SOL1_D1681 | S2 | solenoid+correctors | 40 | 0 | 0 | 0.5 | 41.094 | 423.0996 | 300.1402 | 300.3902 | 423.0996 | 41.094 | 270 | 0 | 0
0 | 0 | 0 | 0 | 0 | 0 | solenoid-exit | 40 | 0 | 0 | 0.076136 | 41.094 | 423.0996 | 300.064 | 300.1021 | 423.0996 | 41.094 | 270 | 0 | 0
0 | 0 | 0 | 0 | 0 | 0 | bellow | 0 | 0 | 0 | 0.099517 | 41.094 | 423.0996 | 299.9645 | 300.0143 | 423.0996 | 41.094 | 270 | 0 | 0
LS1 | CB08 | CAV2 | 1687 | LS1_CB08:CAV2_D1687 | 0 | b08 resonator | 34 | 0 | 0 | 0.29817 | 41.094 | 423.0996 | 299.6663 | 299.8154 | 423.0996 | 41.094 | 270 | 0 | 0
0 | 0 | 0 | 0 | 0 | 0 | 0 | 0 | 0 | 0 | 0 | 41.094 | 423.0996 | 299.6663 | 299.6663 | 423.0996 | 41.094 | 270 | 0 | 0
0 | 0 | 0 | 0 | 0 | 0 | 0 | 0 | 0 | 0 | 0 | 41.094 | 423.0996 | 299.6663 | 299.6663 | 423.0996 | 41.094 | 270 | 0 | 0
0 | 0 | 0 | 0 | 0 | 0 | bellow | 0 | 0 | 0 | 0.099517 | 41.094 | 423.0996 | 299.5668 | 299.6166 | 423.0996 | 41.094 | 270 | 0 | 0
LS1 | CB08 | CAV3 | 1691 | LS1_CB08:CAV3_D1691 | 0 | b08 resonator | 34 | 0 | 0 | 0.29817 | 41.094 | 423.0996 | 299.2687 | 299.4177 | 423.0996 | 41.094 | 270 | 0 | 0
0 | 0 | 0 | 0 | 0 | 0 | 0 | 0 | 0 | 0 | 0 | 41.094 | 423.0996 | 299.2687 | 299.2687 | 423.0996 | 41.094 | 270 | 0 | 0
0 | 0 | 0 | 0 | 0 | 0 | 0 | 0 | 0 | 0 | 0 | 41.094 | 423.0996 | 299.2687 | 299.2687 | 423.0996 | 41.094 | 270 | 0 | 0
0 | 0 | 0 | 0 | 0 | 0 | bellow | 0 | 0 | 0 | 0.099517 | 41.094 | 423.0996 | 299.1691 | 299.2189 | 423.0996 | 41.094 | 270 | 0 | 0
LS1 | CB08 | CAV4 | 1695 | LS1_CB08:CAV4_D1695 | 0 | b08 resonator | 34 | 0 | 0 | 0.29817 | 41.094 | 423.0996 | 298.871 | 299.0201 | 423.0996 | 41.094 | 270 | 0 | 0
0 | 0 | 0 | 0 | 0 | 0 | 0 | 0 | 0 | 0 | 0 | 41.094 | 423.0996 | 298.871 | 298.871 | 423.0996 | 41.094 | 270 | 0 | 0
LS1 | CB08 | BLM | 1696 | LS1_CB08:BLM_D1696 | 0 | outside loss monitor - not install | 0 | 0 | 0 | 0 | 41.094 | 423.0996 | 298.871 | 298.871 | 423.0996 | 41.094 | 270 | 0 | 0
0 | 0 | 0 | 0 | 0 | 0 | bellow | 0 | 0 | 0 | 0.09651 | 41.094 | 423.0996 | 298.7745 | 298.8227 | 423.0996 | 41.094 | 270 | 0 | 0
LS1 | CB08 | BPM | 1697 | LS1_CB08:BPM_D1697 | BPM6 | position monitor, BPMc | 40 | 0 | 0 | 0 | 41.094 | 423.0996 | 298.7745 | 298.7745 | 423.0996 | 41.094 | 270 | 0 | 0
0 | 0 | 0 | 0 | 0 | 0 | BPM-box | 0 | 0 | 0 | 0.05588 | 41.094 | 423.0996 | 298.7186 | 298.7465 | 423.0996 | 41.094 | 270 | 0 | 0
0 | 0 | 0 | 0 | 0 | 0 | solenoid-entry | 40 | 0 | 0 | 0.076136 | 41.094 | 423.0996 | 298.6424 | 298.6805 | 423.0996 | 41.094 | 270 | 0 | 0
LS1 | CB08 | SOL2 | 1701 | LS1_CB08:SOL2_D1701 | S2 | solenoid+correctors | 40 | 0 | 0 | 0.5 | 41.094 | 423.0996 | 298.1424 | 298.3924 | 423.0996 | 41.094 | 270 | 0 | 0
0 | 0 | 0 | 0 | 0 | 0 | solenoid-exit | 40 | 0 | 0 | 0.076136 | 41.094 | 423.0996 | 298.0663 | 298.1044 | 423.0996 | 41.094 | 270 | 0 | 0
0 | 0 | 0 | 0 | 0 | 0 | bellow | 0 | 0 | 0 | 0.099517 | 41.094 | 423.0996 | 297.9668 | 298.0165 | 423.0996 | 41.094 | 270 | 0 | 0
LS1 | CB08 | CAV5 | 1707 | LS1_CB08:CAV5_D1707 | 0 | b08 resonator | 34 | 0 | 0 | 0.29817 | 41.094 | 423.0996 | 297.6686 | 297.8177 | 423.0996 | 41.094 | 270 | 0 | 0
0 | 0 | 0 | 0 | 0 | 0 | 0 | 0 | 0 | 0 | 0 | 41.094 | 423.0996 | 297.6686 | 297.6686 | 423.0996 | 41.094 | 270 | 0 | 0
0 | 0 | 0 | 0 | 0 | 0 | 0 | 0 | 0 | 0 | 0 | 41.094 | 423.0996 | 297.6686 | 297.6686 | 423.0996 | 41.094 | 270 | 0 | 0
0 | 0 | 0 | 0 | 0 | 0 | bellow | 0 | 0 | 0 | 0.099517 | 41.094 | 423.0996 | 297.5691 | 297.6189 | 423.0996 | 41.094 | 270 | 0 | 0
LS1 | CB08 | CAV6 | 1711 | LS1_CB08:CAV6_D1711 | 0 | b08 resonator | 34 | 0 | 0 | 0.29817 | 41.094 | 423.0996 | 297.2709 | 297.42 | 423.0996 | 41.094 | 270 | 0 | 0
0 | 0 | 0 | 0 | 0 | 0 | 0 | 0 | 0 | 0 | 0 | 41.094 | 423.0996 | 297.2709 | 297.2709 | 423.0996 | 41.094 | 270 | 0 | 0
0 | 0 | 0 | 0 | 0 | 0 | 0 | 0 | 0 | 0 | 0 | 41.094 | 423.0996 | 297.2709 | 297.2709 | 423.0996 | 41.094 | 270 | 0 | 0
0 | 0 | 0 | 0 | 0 | 0 | bellow | 0 | 0 | 0 | 0.099517 | 41.094 | 423.0996 | 297.1714 | 297.2212 | 423.0996 | 41.094 | 270 | 0 | 0
LS1 | CB08 | CAV7 | 1715 | LS1_CB08:CAV7_D1715 | 0 | b08 resonator | 34 | 0 | 0 | 0.29817 | 41.094 | 423.0996 | 296.8732 | 297.0223 | 423.0996 | 41.094 | 270 | 0 | 0
0 | 0 | 0 | 0 | 0 | 0 | 0 | 0 | 0 | 0 | 0 | 41.094 | 423.0996 | 296.8732 | 296.8732 | 423.0996 | 41.094 | 270 | 0 | 0
LS1 | CB08 | BLM | 1716 | LS1_CB08:BLM_D1716 | 0 | outside loss monitor - not install | 0 | 0 | 0 | 0 | 41.094 | 423.0996 | 296.8732 | 296.8732 | 423.0996 | 41.094 | 270 | 0 | 0
0 | 0 | 0 | 0 | 0 | 0 | bellow | 0 | 0 | 0 | 0.09651 | 41.094 | 423.0996 | 296.7767 | 296.825 | 423.0996 | 41.094 | 270 | 0 | 0
LS1 | CB08 | BPM | 1717 | LS1_CB08:BPM_D1717 | BPM6 | position monitor, BPMc | 40 | 0 | 0 | 0 | 41.094 | 423.0996 | 296.7767 | 296.7767 | 423.0996 | 41.094 | 270 | 0 | 0
0 | 0 | 0 | 0 | 0 | 0 | BPM-box | 0 | 0 | 0 | 0.05588 | 41.094 | 423.0996 | 296.7209 | 296.7488 | 423.0996 | 41.094 | 270 | 0 | 0
0 | 0 | 0 | 0 | 0 | 0 | solenoid-entry | 0 | 0 | 0 | 0.076136 | 41.094 | 423.0996 | 296.6447 | 296.6828 | 423.0996 | 41.094 | 270 | 0 | 0
LS1 | CB08 | SOL3 | 1721 | LS1_CB08:SOL3_D1721 | S2 | solenoid+correctors | 40 | 0 | 0 | 0.5 | 41.094 | 423.0996 | 296.1447 | 296.3947 | 423.0996 | 41.094 | 270 | 0 | 0
0 | 0 | 0 | 0 | 0 | 0 | solenoid-exit | 0 | 0 | 0 | 0.076136 | 41.094 | 423.0996 | 296.0686 | 296.1066 | 423.0996 | 41.094 | 270 | 0 | 0
0 | 0 | 0 | 0 | 0 | 0 | bellow | 0 | 0 | 0 | 0.099517 | 41.094 | 423.0996 | 295.9691 | 296.0188 | 423.0996 | 41.094 | 270 | 0 | 0
LS1 | CB08 | CAV8 | 1727 | LS1_CB08:CAV8_D1727 | 0 | b08 resonator | 34 | 0 | 0 | 0.29817 | 41.094 | 423.0996 | 295.6709 | 295.82 | 423.0996 | 41.094 | 270 | 0 | 0
0 | 0 | 0 | 0 | 0 | 0 | 0 | 0 | 0 | 0 | 0 | 41.094 | 423.0996 | 295.6709 | 295.6709 | 423.0996 | 41.094 | 270 | 0 | 0
0 | 0 | 0 | 0 | 0 | 0 | 0 | 0 | 0 | 0 | 0 | 41.094 | 423.0996 | 295.6709 | 295.6709 | 423.0996 | 41.094 | 270 | 0 | 0
0 | 0 | 0 | 0 | 0 | 0 | bellows | 0 | 0 | 0 | 0.19082 | 41.094 | 423.0996 | 295.4801 | 295.5755 | 423.0996 | 41.094 | 270 | 0 | 0
LS1 | CB08 | GV | 1731 | LS1_CB08:GV_D1731 | 0 | gate valve | 40 | 0 | 0 | 0.057404 | 41.094 | 423.0996 | 295.4227 | 295.4514 | 423.0996 | 41.094 | 270 | 0 | 0
0 | 0 | 0 | 0 | 0 | 0 | bellow | 40 | 0 | 0 | 0.1035 | 41.094 | 423.0996 | 295.3192 | 295.3709 | 423.0996 | 41.094 | 270 | 0 | 0
LS1 | WB08 | BPM | 1732 | LS1_WB08:BPM_D1732 | BPM2 | position monitor | 0 | 0 | 0 | 0 | 41.094 | 423.0996 | 295.3192 | 295.3192 | 423.0996 | 41.094 | 270 | 0 | 0
0 | 0 | 0 | 0 | 0 | 0 | diagnostic box | 0 | 0 | 0 | 0.14528 | 41.094 | 423.0996 | 295.1739 | 295.2465 | 423.0996 | 41.094 | 270 | 0 | 0
LS1 | WB08 | HMR | 1733 | LS1_WB08:HMR_D1733 | HMR1 | Halo ring, d33mm, t5mm | 33 | 0 | 0 | 0 | 41.094 | 423.0996 | 295.1739 | 295.1739 | 423.0996 | 41.094 | 270 | 0 | 0
0 | 0 | 0 | 0 | 0 | 0 | diagnostic box | 0 | 0 | 0 | 0 | 41.094 | 423.0996 | 295.1739 | 295.1739 | 423.0996 | 41.094 | 270 | 0 | 0
LS1 | WB08 | IP | 1733 | LS1_WB08:IP_D1733 | IP_S | ion pump, 75 l/s | 0 | 0 | 0 | 0 | 41.094 | 423.0996 | 295.1739 | 295.1739 | 423.0996 | 41.094 | 270 | 0 | 0
0 | 0 | 0 | 0 | 0 | 0 | bellow | 40 | 0 | 0 | 0.13122 | 41.094 | 423.0996 | 295.0427 | 295.1083 | 423.0996 | 41.094 | 270 | 0 | 0
LS1 | CB09 | GV | 1735 | LS1_CB09:GV_D1735 | 0 | gate valve | 40 | 0 | 0 | 0.057404 | 41.094 | 423.0996 | 294.9853 | 295.014 | 423.0996 | 41.094 | 270 | 0 | 0
0 | 0 | 0 | 0 | 0 | 0 | bellows | 0 | 0 | 0 | 0.19082 | 41.094 | 423.0996 | 294.7944 | 294.8898 | 423.0996 | 41.094 | 270 | 0 | 0
LS1 | CB09 | CAV1 | 1739 | LS1_CB09:CAV1_D1739 | 0 | b08 resonator | 34 | 0 | 0 | 0.29817 | 41.094 | 423.0996 | 294.4963 | 294.6454 | 423.0996 | 41.094 | 270 | 0 | 0
0 | 0 | 0 | 0 | 0 | 0 | 0 | 0 | 0 | 0 | 0 | 41.094 | 423.0996 | 294.4963 | 294.4963 | 423.0996 | 41.094 | 270 | 0 | 0
LS1 | CB09 | BLM | 1740 | LS1_CB09:BLM_D1740 | 0 | outside loss monitor - not install | 0 | 0 | 0 | 0 | 41.094 | 423.0996 | 294.4963 | 294.4963 | 423.0996 | 41.094 | 270 | 0 | 0
0 | 0 | 0 | 0 | 0 | 0 | bellow | 40 | 0 | 0 | 0.09651 | 41.094 | 423.0996 | 294.3998 | 294.448 | 423.0996 | 41.094 | 270 | 0 | 0
LS1 | CB09 | BPM | 1741 | LS1_CB09:BPM_D1741 | BPM6 | position monitor, BPMc | 0 | 0 | 0 | 0 | 41.094 | 423.0996 | 294.3998 | 294.3998 | 423.0996 | 41.094 | 270 | 0 | 0
0 | 0 | 0 | 0 | 0 | 0 | BPM-box | 40 | 0 | 0 | 0.05588 | 41.094 | 423.0996 | 294.3439 | 294.3718 | 423.0996 | 41.094 | 270 | 0 | 0
0 | 0 | 0 | 0 | 0 | 0 | solenoid-entry | 40 | 0 | 0 | 0.076136 | 41.094 | 423.0996 | 294.2677 | 294.3058 | 423.0996 | 41.094 | 270 | 0 | 0
LS1 | CB09 | SOL1 | 1745 | LS1_CB09:SOL1_D1745 | S2 | solenoid+correctors | 40 | 0 | 0 | 0.5 | 41.094 | 423.0996 | 293.7677 | 294.0177 | 423.0996 | 41.094 | 270 | 0 | 0
0 | 0 | 0 | 0 | 0 | 0 | solenoid-exit | 40 | 0 | 0 | 0.076136 | 41.094 | 423.0996 | 293.6916 | 293.7297 | 423.0996 | 41.094 | 270 | 0 | 0
0 | 0 | 0 | 0 | 0 | 0 | bellow | 0 | 0 | 0 | 0.099517 | 41.094 | 423.0996 | 293.5921 | 293.6418 | 423.0996 | 41.094 | 270 | 0 | 0
LS1 | CB09 | CAV2 | 1751 | LS1_CB09:CAV2_D1751 | 0 | b08 resonator | 34 | 0 | 0 | 0.29817 | 41.094 | 423.0996 | 293.2939 | 293.443 | 423.0996 | 41.094 | 270 | 0 | 0
0 | 0 | 0 | 0 | 0 | 0 | 0 | 0 | 0 | 0 | 0 | 41.094 | 423.0996 | 293.2939 | 293.2939 | 423.0996 | 41.094 | 270 | 0 | 0
0 | 0 | 0 | 0 | 0 | 0 | 0 | 0 | 0 | 0 | 0 | 41.094 | 423.0996 | 293.2939 | 293.2939 | 423.0996 | 41.094 | 270 | 0 | 0
0 | 0 | 0 | 0 | 0 | 0 | bellow | 0 | 0 | 0 | 0.099517 | 41.094 | 423.0996 | 293.1944 | 293.2442 | 423.0996 | 41.094 | 270 | 0 | 0
LS1 | CB09 | CAV3 | 1755 | LS1_CB09:CAV3_D1755 | 0 | b08 resonator | 34 | 0 | 0 | 0.29817 | 41.094 | 423.0996 | 292.8962 | 293.0453 | 423.0996 | 41.094 | 270 | 0 | 0
0 | 0 | 0 | 0 | 0 | 0 | 0 | 0 | 0 | 0 | 0 | 41.094 | 423.0996 | 292.8962 | 292.8962 | 423.0996 | 41.094 | 270 | 0 | 0
0 | 0 | 0 | 0 | 0 | 0 | 0 | 0 | 0 | 0 | 0 | 41.094 | 423.0996 | 292.8962 | 292.8962 | 423.0996 | 41.094 | 270 | 0 | 0
0 | 0 | 0 | 0 | 0 | 0 | bellow | 0 | 0 | 0 | 0.099517 | 41.094 | 423.0996 | 292.7967 | 292.8465 | 423.0996 | 41.094 | 270 | 0 | 0
LS1 | CB09 | CAV4 | 1759 | LS1_CB09:CAV4_D1759 | 0 | b08 resonator | 34 | 0 | 0 | 0.29817 | 41.094 | 423.0996 | 292.4985 | 292.6476 | 423.0996 | 41.094 | 270 | 0 | 0
0 | 0 | 0 | 0 | 0 | 0 | 0 | 0 | 0 | 0 | 0 | 41.094 | 423.0996 | 292.4985 | 292.4985 | 423.0996 | 41.094 | 270 | 0 | 0
LS1 | CB09 | ND | 1760 | LS1_CB09:ND_D1760 | BLM_ND | neutron detector | 0 | 0 | 0 | 0 | 41.094 | 423.0996 | 292.4985 | 292.4985 | 423.0996 | 41.094 | 270 | 0 | 0
0 | 0 | 0 | 0 | 0 | 0 | bellow | 0 | 0 | 0 | 0.09651 | 41.094 | 423.0996 | 292.402 | 292.4503 | 423.0996 | 41.094 | 270 | 0 | 0
LS1 | CB09 | BPM | 1761 | LS1_CB09:BPM_D1761 | BPM6 | position monitor, BPMc | 40 | 0 | 0 | 0 | 41.094 | 423.0996 | 292.402 | 292.402 | 423.0996 | 41.094 | 270 | 0 | 0
0 | 0 | 0 | 0 | 0 | 0 | BPM-box | 0 | 0 | 0 | 0.05588 | 41.094 | 423.0996 | 292.3462 | 292.3741 | 423.0996 | 41.094 | 270 | 0 | 0
0 | 0 | 0 | 0 | 0 | 0 | solenoid-entry | 40 | 0 | 0 | 0.076136 | 41.094 | 423.0996 | 292.27 | 292.3081 | 423.0996 | 41.094 | 270 | 0 | 0
LS1 | CB09 | SOL2 | 1765 | LS1_CB09:SOL2_D1765 | S2 | solenoid+correctors | 40 | 0 | 0 | 0.5 | 41.094 | 423.0996 | 291.77 | 292.02 | 423.0996 | 41.094 | 270 | 0 | 0
0 | 0 | 0 | 0 | 0 | 0 | solenoid-exit | 40 | 0 | 0 | 0.076136 | 41.094 | 423.0996 | 291.6939 | 291.7319 | 423.0996 | 41.094 | 270 | 0 | 0
0 | 0 | 0 | 0 | 0 | 0 | bellow | 0 | 0 | 0 | 0.099517 | 41.094 | 423.0996 | 291.5944 | 291.6441 | 423.0996 | 41.094 | 270 | 0 | 0
LS1 | CB09 | CAV5 | 1771 | LS1_CB09:CAV5_D1771 | 0 | b08 resonator | 34 | 0 | 0 | 0.29817 | 41.094 | 423.0996 | 291.2962 | 291.4453 | 423.0996 | 41.094 | 270 | 0 | 0
0 | 0 | 0 | 0 | 0 | 0 | 0 | 0 | 0 | 0 | 0 | 41.094 | 423.0996 | 291.2962 | 291.2962 | 423.0996 | 41.094 | 270 | 0 | 0
0 | 0 | 0 | 0 | 0 | 0 | 0 | 0 | 0 | 0 | 0 | 41.094 | 423.0996 | 291.2962 | 291.2962 | 423.0996 | 41.094 | 270 | 0 | 0
0 | 0 | 0 | 0 | 0 | 0 | bellow | 0 | 0 | 0 | 0.099517 | 41.094 | 423.0996 | 291.1967 | 291.2464 | 423.0996 | 41.094 | 270 | 0 | 0
LS1 | CB09 | CAV6 | 1775 | LS1_CB09:CAV6_D1775 | 0 | b08 resonator | 34 | 0 | 0 | 0.29817 | 41.094 | 423.0996 | 290.8985 | 291.0476 | 423.0996 | 41.094 | 270 | 0 | 0
0 | 0 | 0 | 0 | 0 | 0 | 0 | 0 | 0 | 0 | 0 | 41.094 | 423.0996 | 290.8985 | 290.8985 | 423.0996 | 41.094 | 270 | 0 | 0
0 | 0 | 0 | 0 | 0 | 0 | 0 | 0 | 0 | 0 | 0 | 41.094 | 423.0996 | 290.8985 | 290.8985 | 423.0996 | 41.094 | 270 | 0 | 0
0 | 0 | 0 | 0 | 0 | 0 | bellow | 0 | 0 | 0 | 0.099517 | 41.094 | 423.0996 | 290.799 | 290.8487 | 423.0996 | 41.094 | 270 | 0 | 0
LS1 | CB09 | CAV7 | 1779 | LS1_CB09:CAV7_D1779 | 0 | b08 resonator | 34 | 0 | 0 | 0.29817 | 41.094 | 423.0996 | 290.5008 | 290.6499 | 423.0996 | 41.094 | 270 | 0 | 0
0 | 0 | 0 | 0 | 0 | 0 | 0 | 0 | 0 | 0 | 0 | 41.094 | 423.0996 | 290.5008 | 290.5008 | 423.0996 | 41.094 | 270 | 0 | 0
LS1 | CB09 | BLM | 1780 | LS1_CB09:BLM_D1780 | 0 | outside loss monitor - not install | 0 | 0 | 0 | 0 | 41.094 | 423.0996 | 290.5008 | 290.5008 | 423.0996 | 41.094 | 270 | 0 | 0
0 | 0 | 0 | 0 | 0 | 0 | bellow | 0 | 0 | 0 | 0.09651 | 41.094 | 423.0996 | 290.4043 | 290.4526 | 423.0996 | 41.094 | 270 | 0 | 0
LS1 | CB09 | BPM | 1781 | LS1_CB09:BPM_D1781 | BPM6 | position monitor, BPMc | 40 | 0 | 0 | 0 | 41.094 | 423.0996 | 290.4043 | 290.4043 | 423.0996 | 41.094 | 270 | 0 | 0
0 | 0 | 0 | 0 | 0 | 0 | BPM-box | 0 | 0 | 0 | 0.05588 | 41.094 | 423.0996 | 290.3484 | 290.3764 | 423.0996 | 41.094 | 270 | 0 | 0
0 | 0 | 0 | 0 | 0 | 0 | solenoid-entry | 0 | 0 | 0 | 0.076136 | 41.094 | 423.0996 | 290.2723 | 290.3104 | 423.0996 | 41.094 | 270 | 0 | 0
LS1 | CB09 | SOL3 | 1785 | LS1_CB09:SOL3_D1785 | S2 | solenoid+correctors | 40 | 0 | 0 | 0.5 | 41.094 | 423.0996 | 289.7723 | 290.0223 | 423.0996 | 41.094 | 270 | 0 | 0
0 | 0 | 0 | 0 | 0 | 0 | solenoid-exit | 0 | 0 | 0 | 0.076136 | 41.094 | 423.0996 | 289.6962 | 289.7342 | 423.0996 | 41.094 | 270 | 0 | 0
0 | 0 | 0 | 0 | 0 | 0 | bellow | 0 | 0 | 0 | 0.099517 | 41.094 | 423.0996 | 289.5966 | 289.6464 | 423.0996 | 41.094 | 270 | 0 | 0
LS1 | CB09 | CAV8 | 1791 | LS1_CB09:CAV8_D1791 | 0 | b08 resonator | 34 | 0 | 0 | 0.29817 | 41.094 | 423.0996 | 289.2985 | 289.4476 | 423.0996 | 41.094 | 270 | 0 | 0
0 | 0 | 0 | 0 | 0 | 0 | 0 | 0 | 0 | 0 | 0 | 41.094 | 423.0996 | 289.2985 | 289.2985 | 423.0996 | 41.094 | 270 | 0 | 0
0 | 0 | 0 | 0 | 0 | 0 | 0 | 0 | 0 | 0 | 0 | 41.094 | 423.0996 | 289.2985 | 289.2985 | 423.0996 | 41.094 | 270 | 0 | 0
0 | 0 | 0 | 0 | 0 | 0 | bellows | 0 | 0 | 0 | 0.19082 | 41.094 | 423.0996 | 289.1076 | 289.2031 | 423.0996 | 41.094 | 270 | 0 | 0
LS1 | CB09 | GV | 1794 | LS1_CB09:GV_D1794 | 0 | gate valve | 40 | 0 | 0 | 0.057404 | 41.094 | 423.0996 | 289.0502 | 289.0789 | 423.0996 | 41.094 | 270 | 0 | 0
0 | 0 | 0 | 0 | 0 | 0 | bellow | 40 | 0 | 0 | 0.1035 | 41.094 | 423.0996 | 288.9467 | 288.9985 | 423.0996 | 41.094 | 270 | 0 | 0
LS1 | WB09 | BPM | 1796 | LS1_WB09:BPM_D1796 | BPM2 | position monitor | 0 | 0 | 0 | 0 | 41.094 | 423.0996 | 288.9467 | 288.9467 | 423.0996 | 41.094 | 270 | 0 | 0
0 | 0 | 0 | 0 | 0 | 0 | diagnostic box | 0 | 0 | 0 | 0.14528 | 41.094 | 423.0996 | 288.8015 | 288.8741 | 423.0996 | 41.094 | 270 | 0 | 0
LS1 | WB09 | HMR | 1797 | LS1_WB09:HMR_D1797 | HMR1 | Halo ring, d33mm, t5mm | 33 | 0 | 0 | 0 | 41.094 | 423.0996 | 288.8015 | 288.8015 | 423.0996 | 41.094 | 270 | 0 | 0
0 | 0 | 0 | 0 | 0 | 0 | diagnostic box | 0 | 0 | 0 | 0 | 41.094 | 423.0996 | 288.8015 | 288.8015 | 423.0996 | 41.094 | 270 | 0 | 0
LS1 | WB09 | IP | 1797 | LS1_WB09:IP_D1797 | IP_S | ion pump, 75 l/s | 0 | 0 | 0 | 0 | 41.094 | 423.0996 | 288.8015 | 288.8015 | 423.0996 | 41.094 | 270 | 0 | 0
0 | 0 | 0 | 0 | 0 | 0 | bellow | 40 | 0 | 0 | 0.13122 | 41.094 | 423.0996 | 288.6702 | 288.7358 | 423.0996 | 41.094 | 270 | 0 | 0
LS1 | CB10 | GV | 1799 | LS1_CB10:GV_D1799 | 0 | gate valve | 40 | 0 | 0 | 0.057404 | 41.094 | 423.0996 | 288.6128 | 288.6415 | 423.0996 | 41.094 | 270 | 0 | 0
0 | 0 | 0 | 0 | 0 | 0 | bellows | 0 | 0 | 0 | 0.19082 | 41.094 | 423.0996 | 288.422 | 288.5174 | 423.0996 | 41.094 | 270 | 0 | 0
LS1 | CB10 | CAV1 | 1802 | LS1_CB10:CAV1_D1802 | 0 | b08 resonator | 34 | 0 | 0 | 0.29817 | 41.094 | 423.0996 | 288.1238 | 288.2729 | 423.0996 | 41.094 | 270 | 0 | 0
0 | 0 | 0 | 0 | 0 | 0 | 0 | 0 | 0 | 0 | 0 | 41.094 | 423.0996 | 288.1238 | 288.1238 | 423.0996 | 41.094 | 270 | 0 | 0
LS1 | CB10 | BLM | 1804 | LS1_CB10:BLM_D1804 | 0 | outside loss monitor - not install | 0 | 0 | 0 | 0 | 41.094 | 423.0996 | 288.1238 | 288.1238 | 423.0996 | 41.094 | 270 | 0 | 0
0 | 0 | 0 | 0 | 0 | 0 | bellow | 40 | 0 | 0 | 0.09651 | 41.094 | 423.0996 | 288.0273 | 288.0756 | 423.0996 | 41.094 | 270 | 0 | 0
LS1 | CB10 | BPM | 1805 | LS1_CB10:BPM_D1805 | BPM6 | position monitor, BPMc | 0 | 0 | 0 | 0 | 41.094 | 423.0996 | 288.0273 | 288.0273 | 423.0996 | 41.094 | 270 | 0 | 0
0 | 0 | 0 | 0 | 0 | 0 | BPM-box | 40 | 0 | 0 | 0.05588 | 41.094 | 423.0996 | 287.9715 | 287.9994 | 423.0996 | 41.094 | 270 | 0 | 0
0 | 0 | 0 | 0 | 0 | 0 | solenoid-entry | 40 | 0 | 0 | 0.076136 | 41.094 | 423.0996 | 287.8953 | 287.9334 | 423.0996 | 41.094 | 270 | 0 | 0
LS1 | CB10 | SOL1 | 1809 | LS1_CB10:SOL1_D1809 | S2 | solenoid+correctors | 40 | 0 | 0 | 0.5 | 41.094 | 423.0996 | 287.3953 | 287.6453 | 423.0996 | 41.094 | 270 | 0 | 0
0 | 0 | 0 | 0 | 0 | 0 | solenoid-exit | 40 | 0 | 0 | 0.076136 | 41.094 | 423.0996 | 287.3192 | 287.3572 | 423.0996 | 41.094 | 270 | 0 | 0
0 | 0 | 0 | 0 | 0 | 0 | bellow | 0 | 0 | 0 | 0.099517 | 41.094 | 423.0996 | 287.2197 | 287.2694 | 423.0996 | 41.094 | 270 | 0 | 0
LS1 | CB10 | CAV2 | 1814 | LS1_CB10:CAV2_D1814 | 0 | b08 resonator | 34 | 0 | 0 | 0.29817 | 41.094 | 423.0996 | 286.9215 | 287.0706 | 423.0996 | 41.094 | 270 | 0 | 0
0 | 0 | 0 | 0 | 0 | 0 | 0 | 0 | 0 | 0 | 0 | 41.094 | 423.0996 | 286.9215 | 286.9215 | 423.0996 | 41.094 | 270 | 0 | 0
0 | 0 | 0 | 0 | 0 | 0 | 0 | 0 | 0 | 0 | 0 | 41.094 | 423.0996 | 286.9215 | 286.9215 | 423.0996 | 41.094 | 270 | 0 | 0
0 | 0 | 0 | 0 | 0 | 0 | bellow | 0 | 0 | 0 | 0.099517 | 41.094 | 423.0996 | 286.822 | 286.8717 | 423.0996 | 41.094 | 270 | 0 | 0
LS1 | CB10 | CAV3 | 1818 | LS1_CB10:CAV3_D1818 | 0 | b08 resonator | 34 | 0 | 0 | 0.29817 | 41.094 | 423.0996 | 286.5238 | 286.6729 | 423.0996 | 41.094 | 270 | 0 | 0
0 | 0 | 0 | 0 | 0 | 0 | 0 | 0 | 0 | 0 | 0 | 41.094 | 423.0996 | 286.5238 | 286.5238 | 423.0996 | 41.094 | 270 | 0 | 0
0 | 0 | 0 | 0 | 0 | 0 | 0 | 0 | 0 | 0 | 0 | 41.094 | 423.0996 | 286.5238 | 286.5238 | 423.0996 | 41.094 | 270 | 0 | 0
0 | 0 | 0 | 0 | 0 | 0 | bellow | 0 | 0 | 0 | 0.099517 | 41.094 | 423.0996 | 286.4243 | 286.474 | 423.0996 | 41.094 | 270 | 0 | 0
LS1 | CB10 | CAV4 | 1822 | LS1_CB10:CAV4_D1822 | 0 | b08 resonator | 34 | 0 | 0 | 0.29817 | 41.094 | 423.0996 | 286.1261 | 286.2752 | 423.0996 | 41.094 | 270 | 0 | 0
0 | 0 | 0 | 0 | 0 | 0 | 0 | 0 | 0 | 0 | 0 | 41.094 | 423.0996 | 286.1261 | 286.1261 | 423.0996 | 41.094 | 270 | 0 | 0
LS1 | CB10 | BLM | 1824 | LS1_CB10:BLM_D1824 | 0 | outside loss monitor - not install | 0 | 0 | 0 | 0 | 41.094 | 423.0996 | 286.1261 | 286.1261 | 423.0996 | 41.094 | 270 | 0 | 0
0 | 0 | 0 | 0 | 0 | 0 | bellow | 0 | 0 | 0 | 0.09651 | 41.094 | 423.0996 | 286.0296 | 286.0779 | 423.0996 | 41.094 | 270 | 0 | 0
LS1 | CB10 | BPM | 1825 | LS1_CB10:BPM_D1825 | BPM6 | position monitor, BPMc | 40 | 0 | 0 | 0 | 41.094 | 423.0996 | 286.0296 | 286.0296 | 423.0996 | 41.094 | 270 | 0 | 0
0 | 0 | 0 | 0 | 0 | 0 | BPM-box | 0 | 0 | 0 | 0.05588 | 41.094 | 423.0996 | 285.9737 | 286.0017 | 423.0996 | 41.094 | 270 | 0 | 0
0 | 0 | 0 | 0 | 0 | 0 | solenoid-entry | 40 | 0 | 0 | 0.076136 | 41.094 | 423.0996 | 285.8976 | 285.9357 | 423.0996 | 41.094 | 270 | 0 | 0
LS1 | CB10 | SOL2 | 1829 | LS1_CB10:SOL2_D1829 | S2 | solenoid+correctors | 40 | 0 | 0 | 0.5 | 41.094 | 423.0996 | 285.3976 | 285.6476 | 423.0996 | 41.094 | 270 | 0 | 0
0 | 0 | 0 | 0 | 0 | 0 | solenoid-exit | 40 | 0 | 0 | 0.076136 | 41.094 | 423.0996 | 285.3215 | 285.3595 | 423.0996 | 41.094 | 270 | 0 | 0
0 | 0 | 0 | 0 | 0 | 0 | bellow | 0 | 0 | 0 | 0.099517 | 41.094 | 423.0996 | 285.2219 | 285.2717 | 423.0996 | 41.094 | 270 | 0 | 0
LS1 | CB10 | CAV5 | 1834 | LS1_CB10:CAV5_D1834 | 0 | b08 resonator | 34 | 0 | 0 | 0.29817 | 41.094 | 423.0996 | 284.9238 | 285.0729 | 423.0996 | 41.094 | 270 | 0 | 0
0 | 0 | 0 | 0 | 0 | 0 | 0 | 0 | 0 | 0 | 0 | 41.094 | 423.0996 | 284.9238 | 284.9238 | 423.0996 | 41.094 | 270 | 0 | 0
0 | 0 | 0 | 0 | 0 | 0 | 0 | 0 | 0 | 0 | 0 | 41.094 | 423.0996 | 284.9238 | 284.9238 | 423.0996 | 41.094 | 270 | 0 | 0
0 | 0 | 0 | 0 | 0 | 0 | bellow | 0 | 0 | 0 | 0.099517 | 41.094 | 423.0996 | 284.8243 | 284.874 | 423.0996 | 41.094 | 270 | 0 | 0
LS1 | CB10 | CAV6 | 1838 | LS1_CB10:CAV6_D1838 | 0 | b08 resonator | 34 | 0 | 0 | 0.29817 | 41.094 | 423.0996 | 284.5261 | 284.6752 | 423.0996 | 41.094 | 270 | 0 | 0
0 | 0 | 0 | 0 | 0 | 0 | 0 | 0 | 0 | 0 | 0 | 41.094 | 423.0996 | 284.5261 | 284.5261 | 423.0996 | 41.094 | 270 | 0 | 0
0 | 0 | 0 | 0 | 0 | 0 | 0 | 0 | 0 | 0 | 0 | 41.094 | 423.0996 | 284.5261 | 284.5261 | 423.0996 | 41.094 | 270 | 0 | 0
0 | 0 | 0 | 0 | 0 | 0 | bellow | 0 | 0 | 0 | 0.099517 | 41.094 | 423.0996 | 284.4266 | 284.4763 | 423.0996 | 41.094 | 270 | 0 | 0
LS1 | CB10 | CAV7 | 1842 | LS1_CB10:CAV7_D1842 | 0 | b08 resonator | 34 | 0 | 0 | 0.29817 | 41.094 | 423.0996 | 284.1284 | 284.2775 | 423.0996 | 41.094 | 270 | 0 | 0
0 | 0 | 0 | 0 | 0 | 0 | 0 | 0 | 0 | 0 | 0 | 41.094 | 423.0996 | 284.1284 | 284.1284 | 423.0996 | 41.094 | 270 | 0 | 0
LS1 | CB10 | BLM | 1844 | LS1_CB10:BLM_D1844 | 0 | outside loss monitor - not install | 0 | 0 | 0 | 0 | 41.094 | 423.0996 | 284.1284 | 284.1284 | 423.0996 | 41.094 | 270 | 0 | 0
0 | 0 | 0 | 0 | 0 | 0 | bellow | 0 | 0 | 0 | 0.09651 | 41.094 | 423.0996 | 284.0319 | 284.0801 | 423.0996 | 41.094 | 270 | 0 | 0
LS1 | CB10 | BPM | 1845 | LS1_CB10:BPM_D1845 | BPM6 | position monitor, BPMc | 40 | 0 | 0 | 0 | 41.094 | 423.0996 | 284.0319 | 284.0319 | 423.0996 | 41.094 | 270 | 0 | 0
0 | 0 | 0 | 0 | 0 | 0 | BPM-box | 0 | 0 | 0 | 0.05588 | 41.094 | 423.0996 | 283.976 | 284.0039 | 423.0996 | 41.094 | 270 | 0 | 0
0 | 0 | 0 | 0 | 0 | 0 | solenoid-entry | 0 | 0 | 0 | 0.076136 | 41.094 | 423.0996 | 283.8999 | 283.9379 | 423.0996 | 41.094 | 270 | 0 | 0
LS1 | CB10 | SOL3 | 1849 | LS1_CB10:SOL3_D1849 | S2 | solenoid+correctors | 40 | 0 | 0 | 0.5 | 41.094 | 423.0996 | 283.3999 | 283.6499 | 423.0996 | 41.094 | 270 | 0 | 0
0 | 0 | 0 | 0 | 0 | 0 | solenoid-exit | 0 | 0 | 0 | 0.076136 | 41.094 | 423.0996 | 283.3237 | 283.3618 | 423.0996 | 41.094 | 270 | 0 | 0
0 | 0 | 0 | 0 | 0 | 0 | bellow | 0 | 0 | 0 | 0.099517 | 41.094 | 423.0996 | 283.2242 | 283.274 | 423.0996 | 41.094 | 270 | 0 | 0
LS1 | CB10 | CAV8 | 1854 | LS1_CB10:CAV8_D1854 | 0 | b08 resonator | 34 | 0 | 0 | 0.29817 | 41.094 | 423.0996 | 282.926 | 283.0751 | 423.0996 | 41.094 | 270 | 0 | 0
0 | 0 | 0 | 0 | 0 | 0 | 0 | 0 | 0 | 0 | 0 | 41.094 | 423.0996 | 282.926 | 282.926 | 423.0996 | 41.094 | 270 | 0 | 0
0 | 0 | 0 | 0 | 0 | 0 | 0 | 0 | 0 | 0 | 0 | 41.094 | 423.0996 | 282.926 | 282.926 | 423.0996 | 41.094 | 270 | 0 | 0
0 | 0 | 0 | 0 | 0 | 0 | bellows | 0 | 0 | 0 | 0.19082 | 41.094 | 423.0996 | 282.7352 | 282.8306 | 423.0996 | 41.094 | 270 | 0 | 0
LS1 | CB10 | GV | 1858 | LS1_CB10:GV_D1858 | 0 | gate valve | 40 | 0 | 0 | 0.057404 | 41.094 | 423.0996 | 282.6778 | 282.7065 | 423.0996 | 41.094 | 270 | 0 | 0
0 | 0 | 0 | 0 | 0 | 0 | bellow | 40 | 0 | 0 | 0.1035 | 41.094 | 423.0996 | 282.5743 | 282.6261 | 423.0996 | 41.094 | 270 | 0 | 0
LS1 | WB10 | BPM | 1859 | LS1_WB10:BPM_D1859 | BPM2 | position monitor | 0 | 0 | 0 | 0 | 41.094 | 423.0996 | 282.5743 | 282.5743 | 423.0996 | 41.094 | 270 | 0 | 0
0 | 0 | 0 | 0 | 0 | 0 | diagnostic box | 0 | 0 | 0 | 0.14528 | 41.094 | 423.0996 | 282.429 | 282.5017 | 423.0996 | 41.094 | 270 | 0 | 0
LS1 | WB10 | HMR | 1861 | LS1_WB10:HMR_D1861 | HMR1 | Halo ring, d33mm, t5mm | 33 | 0 | 0 | 0 | 41.094 | 423.0996 | 282.429 | 282.429 | 423.0996 | 41.094 | 270 | 0 | 0
0 | 0 | 0 | 0 | 0 | 0 | diagnostic box | 0 | 0 | 0 | 0 | 41.094 | 423.0996 | 282.429 | 282.429 | 423.0996 | 41.094 | 270 | 0 | 0
LS1 | WB10 | IP | 1861 | LS1_WB10:IP_D1861 | IP_S | ion pump, 75 l/s | 0 | 0 | 0 | 0 | 41.094 | 423.0996 | 282.429 | 282.429 | 423.0996 | 41.094 | 270 | 0 | 0
0 | 0 | 0 | 0 | 0 | 0 | bellow | 40 | 0 | 0 | 0.13122 | 41.094 | 423.0996 | 282.2978 | 282.3634 | 423.0996 | 41.094 | 270 | 0 | 0
LS1 | CB11 | GV | 1862 | LS1_CB11:GV_D1862 | 0 | gate valve | 40 | 0 | 0 | 0.057404 | 41.094 | 423.0996 | 282.2404 | 282.2691 | 423.0996 | 41.094 | 270 | 0 | 0
0 | 0 | 0 | 0 | 0 | 0 | bellows | 0 | 0 | 0 | 0.19082 | 41.094 | 423.0996 | 282.0496 | 282.145 | 423.0996 | 41.094 | 270 | 0 | 0
LS1 | CB11 | CAV1 | 1866 | LS1_CB11:CAV1_D1866 | 0 | b08 resonator | 34 | 0 | 0 | 0.29817 | 41.094 | 423.0996 | 281.7514 | 281.9005 | 423.0996 | 41.094 | 270 | 0 | 0
0 | 0 | 0 | 0 | 0 | 0 | 0 | 0 | 0 | 0 | 0 | 41.094 | 423.0996 | 281.7514 | 281.7514 | 423.0996 | 41.094 | 270 | 0 | 0
LS1 | CB11 | BLM | 1868 | LS1_CB11:BLM_D1868 | 0 | outside loss monitor - not install | 0 | 0 | 0 | 0 | 41.094 | 423.0996 | 281.7514 | 281.7514 | 423.0996 | 41.094 | 270 | 0 | 0
0 | 0 | 0 | 0 | 0 | 0 | bellow | 40 | 0 | 0 | 0.09651 | 41.094 | 423.0996 | 281.6549 | 281.7032 | 423.0996 | 41.094 | 270 | 0 | 0
LS1 | CB11 | BPM | 1869 | LS1_CB11:BPM_D1869 | BPM6 | position monitor, BPMc | 0 | 0 | 0 | 0 | 41.094 | 423.0996 | 281.6549 | 281.6549 | 423.0996 | 41.094 | 270 | 0 | 0
0 | 0 | 0 | 0 | 0 | 0 | BPM-box | 40 | 0 | 0 | 0.05588 | 41.094 | 423.0996 | 281.599 | 281.627 | 423.0996 | 41.094 | 270 | 0 | 0
0 | 0 | 0 | 0 | 0 | 0 | solenoid-entry | 40 | 0 | 0 | 0.076136 | 41.094 | 423.0996 | 281.5229 | 281.561 | 423.0996 | 41.094 | 270 | 0 | 0
LS1 | CB11 | SOL1 | 1872 | LS1_CB11:SOL1_D1872 | S2 | solenoid+correctors | 40 | 0 | 0 | 0.5 | 41.094 | 423.0996 | 281.0229 | 281.2729 | 423.0996 | 41.094 | 270 | 0 | 0
0 | 0 | 0 | 0 | 0 | 0 | solenoid-exit | 40 | 0 | 0 | 0.076136 | 41.094 | 423.0996 | 280.9468 | 280.9848 | 423.0996 | 41.094 | 270 | 0 | 0
0 | 0 | 0 | 0 | 0 | 0 | bellow | 0 | 0 | 0 | 0.099517 | 41.094 | 423.0996 | 280.8472 | 280.897 | 423.0996 | 41.094 | 270 | 0 | 0
LS1 | CB11 | CAV2 | 1878 | LS1_CB11:CAV2_D1878 | 0 | b08 resonator | 34 | 0 | 0 | 0.29817 | 41.094 | 423.0996 | 280.5491 | 280.6982 | 423.0996 | 41.094 | 270 | 0 | 0
0 | 0 | 0 | 0 | 0 | 0 | 0 | 0 | 0 | 0 | 0 | 41.094 | 423.0996 | 280.5491 | 280.5491 | 423.0996 | 41.094 | 270 | 0 | 0
0 | 0 | 0 | 0 | 0 | 0 | 0 | 0 | 0 | 0 | 0 | 41.094 | 423.0996 | 280.5491 | 280.5491 | 423.0996 | 41.094 | 270 | 0 | 0
0 | 0 | 0 | 0 | 0 | 0 | bellow | 0 | 0 | 0 | 0.099517 | 41.094 | 423.0996 | 280.4496 | 280.4993 | 423.0996 | 41.094 | 270 | 0 | 0
LS1 | CB11 | CAV3 | 1882 | LS1_CB11:CAV3_D1882 | 0 | b08 resonator | 34 | 0 | 0 | 0.29817 | 41.094 | 423.0996 | 280.1514 | 280.3005 | 423.0996 | 41.094 | 270 | 0 | 0
0 | 0 | 0 | 0 | 0 | 0 | 0 | 0 | 0 | 0 | 0 | 41.094 | 423.0996 | 280.1514 | 280.1514 | 423.0996 | 41.094 | 270 | 0 | 0
0 | 0 | 0 | 0 | 0 | 0 | 0 | 0 | 0 | 0 | 0 | 41.094 | 423.0996 | 280.1514 | 280.1514 | 423.0996 | 41.094 | 270 | 0 | 0
0 | 0 | 0 | 0 | 0 | 0 | bellow | 0 | 0 | 0 | 0.099517 | 41.094 | 423.0996 | 280.0519 | 280.1016 | 423.0996 | 41.094 | 270 | 0 | 0
LS1 | CB11 | CAV4 | 1886 | LS1_CB11:CAV4_D1886 | 0 | b08 resonator | 34 | 0 | 0 | 0.29817 | 41.094 | 423.0996 | 279.7537 | 279.9028 | 423.0996 | 41.094 | 270 | 0 | 0
0 | 0 | 0 | 0 | 0 | 0 | 0 | 0 | 0 | 0 | 0 | 41.094 | 423.0996 | 279.7537 | 279.7537 | 423.0996 | 41.094 | 270 | 0 | 0
LS1 | CB11 | BLM | 1888 | LS1_CB11:BLM_D1888 | 0 | outside loss monitor - not install | 0 | 0 | 0 | 0 | 41.094 | 423.0996 | 279.7537 | 279.7537 | 423.0996 | 41.094 | 270 | 0 | 0
0 | 0 | 0 | 0 | 0 | 0 | bellow | 0 | 0 | 0 | 0.09651 | 41.094 | 423.0996 | 279.6572 | 279.7054 | 423.0996 | 41.094 | 270 | 0 | 0
LS1 | CB11 | BPM | 1889 | LS1_CB11:BPM_D1889 | BPM6 | position monitor, BPMc | 40 | 0 | 0 | 0 | 41.094 | 423.0996 | 279.6572 | 279.6572 | 423.0996 | 41.094 | 270 | 0 | 0
0 | 0 | 0 | 0 | 0 | 0 | BPM-box | 0 | 0 | 0 | 0.05588 | 41.094 | 423.0996 | 279.6013 | 279.6292 | 423.0996 | 41.094 | 270 | 0 | 0
0 | 0 | 0 | 0 | 0 | 0 | solenoid-entry | 40 | 0 | 0 | 0.076136 | 41.094 | 423.0996 | 279.5252 | 279.5632 | 423.0996 | 41.094 | 270 | 0 | 0
LS1 | CB11 | SOL2 | 1892 | LS1_CB11:SOL2_D1892 | S2 | solenoid+correctors | 40 | 0 | 0 | 0.5 | 41.094 | 423.0996 | 279.0252 | 279.2752 | 423.0996 | 41.094 | 270 | 0 | 0
0 | 0 | 0 | 0 | 0 | 0 | solenoid-exit | 40 | 0 | 0 | 0.076136 | 41.094 | 423.0996 | 278.949 | 278.9871 | 423.0996 | 41.094 | 270 | 0 | 0
0 | 0 | 0 | 0 | 0 | 0 | bellow | 0 | 0 | 0 | 0.099517 | 41.094 | 423.0996 | 278.8495 | 278.8993 | 423.0996 | 41.094 | 270 | 0 | 0
LS1 | CB11 | CAV5 | 1898 | LS1_CB11:CAV5_D1898 | 0 | b08 resonator | 34 | 0 | 0 | 0.29817 | 41.094 | 423.0996 | 278.5513 | 278.7004 | 423.0996 | 41.094 | 270 | 0 | 0
0 | 0 | 0 | 0 | 0 | 0 | 0 | 0 | 0 | 0 | 0 | 41.094 | 423.0996 | 278.5513 | 278.5513 | 423.0996 | 41.094 | 270 | 0 | 0
0 | 0 | 0 | 0 | 0 | 0 | 0 | 0 | 0 | 0 | 0 | 41.094 | 423.0996 | 278.5513 | 278.5513 | 423.0996 | 41.094 | 270 | 0 | 0
0 | 0 | 0 | 0 | 0 | 0 | bellow | 0 | 0 | 0 | 0.099517 | 41.094 | 423.0996 | 278.4518 | 278.5016 | 423.0996 | 41.094 | 270 | 0 | 0
LS1 | CB11 | CAV6 | 1902 | LS1_CB11:CAV6_D1902 | 0 | b08 resonator | 34 | 0 | 0 | 0.29817 | 41.094 | 423.0996 | 278.1537 | 278.3027 | 423.0996 | 41.094 | 270 | 0 | 0
0 | 0 | 0 | 0 | 0 | 0 | 0 | 0 | 0 | 0 | 0 | 41.094 | 423.0996 | 278.1537 | 278.1537 | 423.0996 | 41.094 | 270 | 0 | 0
0 | 0 | 0 | 0 | 0 | 0 | 0 | 0 | 0 | 0 | 0 | 41.094 | 423.0996 | 278.1537 | 278.1537 | 423.0996 | 41.094 | 270 | 0 | 0
0 | 0 | 0 | 0 | 0 | 0 | bellow | 0 | 0 | 0 | 0.099517 | 41.094 | 423.0996 | 278.0541 | 278.1039 | 423.0996 | 41.094 | 270 | 0 | 0
LS1 | CB11 | CAV7 | 1906 | LS1_CB11:CAV7_D1906 | 0 | b08 resonator | 34 | 0 | 0 | 0.29817 | 41.094 | 423.0996 | 277.756 | 277.9051 | 423.0996 | 41.094 | 270 | 0 | 0
0 | 0 | 0 | 0 | 0 | 0 | 0 | 0 | 0 | 0 | 0 | 41.094 | 423.0996 | 277.756 | 277.756 | 423.0996 | 41.094 | 270 | 0 | 0
LS1 | CB11 | ND | 1908 | LS1_CB11:ND_D1908 | BLM_ND | neutron detector | 0 | 0 | 0 | 0 | 41.094 | 423.0996 | 277.756 | 277.756 | 423.0996 | 41.094 | 270 | 0 | 0
0 | 0 | 0 | 0 | 0 | 0 | bellow | 0 | 0 | 0 | 0.09651 | 41.094 | 423.0996 | 277.6595 | 277.7077 | 423.0996 | 41.094 | 270 | 0 | 0
LS1 | CB11 | BPM | 1909 | LS1_CB11:BPM_D1909 | BPM6 | position monitor, BPMc | 40 | 0 | 0 | 0 | 41.094 | 423.0996 | 277.6595 | 277.6595 | 423.0996 | 41.094 | 270 | 0 | 0
0 | 0 | 0 | 0 | 0 | 0 | BPM-box | 0 | 0 | 0 | 0.05588 | 41.094 | 423.0996 | 277.6036 | 277.6315 | 423.0996 | 41.094 | 270 | 0 | 0
0 | 0 | 0 | 0 | 0 | 0 | solenoid-entry | 0 | 0 | 0 | 0.076136 | 41.094 | 423.0996 | 277.5274 | 277.5655 | 423.0996 | 41.094 | 270 | 0 | 0
LS1 | CB11 | SOL3 | 1912 | LS1_CB11:SOL3_D1912 | S2 | solenoid+correctors | 40 | 0 | 0 | 0.5 | 41.094 | 423.0996 | 277.0274 | 277.2774 | 423.0996 | 41.094 | 270 | 0 | 0
0 | 0 | 0 | 0 | 0 | 0 | solenoid-exit | 0 | 0 | 0 | 0.076136 | 41.094 | 423.0996 | 276.9513 | 276.9894 | 423.0996 | 41.094 | 270 | 0 | 0
0 | 0 | 0 | 0 | 0 | 0 | bellow | 0 | 0 | 0 | 0.099517 | 41.094 | 423.0996 | 276.8518 | 276.9015 | 423.0996 | 41.094 | 270 | 0 | 0
LS1 | CB11 | CAV8 | 1918 | LS1_CB11:CAV8_D1918 | 0 | b08 resonator | 34 | 0 | 0 | 0.29817 | 41.094 | 423.0996 | 276.5536 | 276.7027 | 423.0996 | 41.094 | 270 | 0 | 0
0 | 0 | 0 | 0 | 0 | 0 | 0 | 0 | 0 | 0 | 0 | 41.094 | 423.0996 | 276.5536 | 276.5536 | 423.0996 | 41.094 | 270 | 0 | 0
0 | 0 | 0 | 0 | 0 | 0 | 0 | 0 | 0 | 0 | 0 | 41.094 | 423.0996 | 276.5536 | 276.5536 | 423.0996 | 41.094 | 270 | 0 | 0
0 | 0 | 0 | 0 | 0 | 0 | bellows | 0 | 0 | 0 | 0.19082 | 41.094 | 423.0996 | 276.3628 | 276.4582 | 423.0996 | 41.094 | 270 | 0 | 0
LS1 | CB11 | GV | 1922 | LS1_CB11:GV_D1922 | 0 | gate valve | 40 | 0 | 0 | 0.057404 | 41.094 | 423.0996 | 276.3054 | 276.3341 | 423.0996 | 41.094 | 270 | 0 | 0
0 | 0 | 0 | 0 | 0 | 0 | bellow | 40 | 0 | 0 | 0.1035 | 41.094 | 423.0996 | 276.2019 | 276.2536 | 423.0996 | 41.094 | 270 | 0 | 0
LS1 | WB11 | BPM | 1923 | LS1_WB11:BPM_D1923 | BPM2 | position monitor | 0 | 0 | 0 | 0 | 41.094 | 423.0996 | 276.2019 | 276.2019 | 423.0996 | 41.094 | 270 | 0 | 0
0 | 0 | 0 | 0 | 0 | 0 | diagnostic box | 0 | 0 | 0 | 0.14528 | 41.094 | 423.0996 | 276.0566 | 276.1292 | 423.0996 | 41.094 | 270 | 0 | 0
LS1 | WB11 | HMR | 1925 | LS1_WB11:HMR_D1925 | HMR1 | Halo ring, d33mm, t5mm | 33 | 0 | 0 | 0 | 41.094 | 423.0996 | 276.0566 | 276.0566 | 423.0996 | 41.094 | 270 | 0 | 0
0 | 0 | 0 | 0 | 0 | 0 | diagnostic box | 0 | 0 | 0 | 0 | 41.094 | 423.0996 | 276.0566 | 276.0566 | 423.0996 | 41.094 | 270 | 0 | 0
LS1 | WB11 | IP | 1925 | LS1_WB11:IP_D1925 | IP_S | ion pump, 75 l/s | 0 | 0 | 0 | 0 | 41.094 | 423.0996 | 276.0566 | 276.0566 | 423.0996 | 41.094 | 270 | 0 | 0
0 | 0 | 0 | 0 | 0 | 0 | bellow | 40 | 0 | 0 | 0.13122 | 41.094 | 423.0996 | 275.9254 | 275.991 | 423.0996 | 41.094 | 270 | 0 | 0
SEGMENT 1 END | 0 | 0 | 0 | 0 | 0 | 0 | 0 | 0 | 0 | -9.6e-07 | 41.094 | 423.0996 | 275.9254 | 275.9254 | 423.0996 | 41.094 | 270 | 0 | 0
0 | 0 | 0 | 0 | 0 | 0 | 0 | 0 | 0 | 0 | 1.05 | 41.094 | 423.0996 | 274.8754 | 275.4004 | 423.0996 | 41.094 | 270 | 0 | 0
LS1 | BTS | DCHV | 1937 | LS1_BTS:DCHV_D1937 | C2 | correctors-X,Y | 50 | 0 | 0 | 0.2 | 41.094 | 423.0996 | 274.6754 | 274.7754 | 423.0996 | 41.094 | 270 | 0 | 0
0 | 0 | 0 | 0 | 0 | 0 | 0 | 0 | 0 | 0 | 0.25 | 41.094 | 423.0996 | 274.4254 | 274.5504 | 423.0996 | 41.094 | 270 | 0 | 0
LS1 | BTS | QH | 1942 | LS1_BTS:QH_D1942 | Q1 | quadrupole-X | 50 | 0 | 0 | 0.25 | 41.094 | 423.0996 | 274.1754 | 274.3004 | 423.0996 | 41.094 | 270 | 0 | 0
0 | 0 | 0 | 0 | 0 | 0 | 0 | 0 | 0 | 0 | 0.30474 | 41.094 | 423.0996 | 273.8706 | 274.023 | 423.0996 | 41.094 | 270 | 0 | 0
LS1 | BTS | GV | 1947 | LS1_BTS:GV_D1947 | GV_M | gate valve | 50 | 0 | 0 | 0.057404 | 41.094 | 423.0996 | 273.8132 | 273.8419 | 423.0996 | 41.094 | 270 | 0 | 0
0 | 0 | 0 | 0 | 0 | 0 | 0 | 0 | 0 | 0 | 0.13785 | 41.094 | 423.0996 | 273.6754 | 273.7443 | 423.0996 | 41.094 | 270 | 0 | 0
LS1 | BTS | QV | 1950 | LS1_BTS:QV_D1950 | Q1 | quadrupole-Y | 50 | 0 | 0 | 0.25 | 41.094 | 423.0996 | 273.4254 | 273.5504 | 423.0996 | 41.094 | 270 | 0 | 0
0 | 0 | 0 | 0 | 0 | 0 | 0 | 0 | 0 | 0 | 1.198 | 41.094 | 423.0996 | 272.2274 | 272.8264 | 423.0996 | 41.094 | 270 | 0 | 0
LS1 | BTS | DCHV | 1964 | LS1_BTS:DCHV_D1964 | C2 | correctors-X,Y | 50 | 0 | 0 | 0.2 | 41.094 | 423.0996 | 272.0274 | 272.1274 | 423.0996 | 41.094 | 270 | 0 | 0
0 | 0 | 0 | 0 | 0 | 0 | 0 | 0 | 0 | 0 | 0 | 41.094 | 423.0996 | 272.0274 | 272.0274 | 423.0996 | 41.094 | 270 | 0 | 0
0 | 0 | 0 | 0 | 0 | 0 | 0 | 0 | 0 | 0 | 0.19214 | 41.094 | 423.0996 | 271.8352 | 271.9313 | 423.0996 | 41.094 | 270 | 0 | 0
LS1 | BTS | BPM | 1967 | LS1_BTS:BPM_D1967 | BPM3b | position monitor | 47.5 | 0 | 0 | 0 | 41.094 | 423.0996 | 271.8352 | 271.8352 | 423.0996 | 41.094 | 270 | 0 | 0
0 | 0 | 0 | 0 | 0 | 0 | 0 | 0 | 0 | 0 | 0.057856 | 41.094 | 423.0996 | 271.7774 | 271.8063 | 423.0996 | 41.094 | 270 | 0 | 0
LS1 | BTS | QH | 1969 | LS1_BTS:QH_D1969 | Q1 | quadrupole-X | 50 | 0 | 0 | 0.25 | 41.094 | 423.0996 | 271.5274 | 271.6524 | 423.0996 | 41.094 | 270 | 0 | 0
0 | 0 | 0 | 0 | 0 | 0 | 0 | 0 | 0 | 0 | 0.5 | 41.094 | 423.0996 | 271.0274 | 271.2774 | 423.0996 | 41.094 | 270 | 0 | 0
LS1 | BTS | QV | 1976 | LS1_BTS:QV_D1976 | Q1 | quadrupole-Y | 50 | 0 | 0 | 0.25 | 41.094 | 423.0996 | 270.7774 | 270.9024 | 423.0996 | 41.094 | 270 | 0 | 0
0 | 0 | 0 | 0 | 0 | 0 | 0 | 0 | 0 | 0 | 0.1325 | 41.094 | 423.0996 | 270.6449 | 270.7111 | 423.0996 | 41.094 | 270 | 0 | 0
0 | 0 | 0 | 0 | 0 | 0 | bellow | 0 | 0 | 0 | 0.1035 | 41.094 | 423.0996 | 270.5414 | 270.5931 | 423.0996 | 41.094 | 270 | 0 | 0
LS1 | BTS | BPM | 1980 | LS1_BTS:BPM_D1980 | BPM3a | position monitor, temporarily replace by a nipple | 47.5 | 0 | 0 | 0 | 41.094 | 423.0996 | 270.5414 | 270.5414 | 423.0996 | 41.094 | 270 | 0 | 0
0 | 0 | 0 | 0 | 0 | 0 | diagnostic box | 0 | 0 | 0 | 0.14528 | 41.094 | 423.0996 | 270.3961 | 270.4687 | 423.0996 | 41.094 | 270 | 0 | 0
LS1 | BTS | PORT | 1981 | LS1_BTS:PORT_D1981 | 0 | port for future diagnostics | 0 | 0 | 0 | 0 | 41.094 | 423.0996 | 270.3961 | 270.3961 | 423.0996 | 41.094 | 270 | 0 | 0
0 | 0 | 0 | 0 | 0 | 0 | diagnostic box | 0 | 0 | 0 | 0 | 41.094 | 423.0996 | 270.3961 | 270.3961 | 423.0996 | 41.094 | 270 | 0 | 0
LS1 | BTS | IP | 1981 | LS1_BTS:IP_D1981 | IP_S | ion pump, 75 l/s | 0 | 0 | 0 | 0 | 41.094 | 423.0996 | 270.3961 | 270.3961 | 423.0996 | 41.094 | 270 | 0 | 0
0 | 0 | 0 | 0 | 0 | 0 | bellow | 0 | 0 | 0 | 0.13122 | 41.094 | 423.0996 | 270.2649 | 270.3305 | 423.0996 | 41.094 | 270 | 0 | 0
0 | 0 | 0 | 0 | 0 | 0 | 0 | 0 | 0 | 0 | 0 | 41.094 | 423.0996 | 270.2649 | 270.2649 | 423.0996 | 41.094 | 270 | 0 | 0
0 | 0 | 0 | 0 | 0 | 0 | 0 | 0 | 0 | 0 | 0.059497 | 41.094 | 423.0996 | 270.2054 | 270.2351 | 423.0996 | 41.094 | 270 | 0 | 0
0 | 0 | 0 | 0 | 0 | 0 | 0 | 0 | 0 | 0 | 0.052097 | 41.094 | 423.0996 | 270.1533 | 270.1793 | 423.0996 | 41.094 | 270 | 0 | 0
0 | 0 | 0 | 0 | 0 | 0 | 0 | 0 | 0 | 0 | 0.32364 | 41.094 | 423.0996 | 269.8297 | 269.9915 | 423.0996 | 41.094 | 270 | 0 | 0
0 | 0 | 0 | 0 | 0 | 0 | 0 | 0 | 0 | 0 | 0 | 41.094 | 423.0996 | 269.8297 | 269.8297 | 423.0996 | 41.094 | 270 | 0 | 0
0 | 0 | 0 | 0 | 0 | 0 | 0 | 0 | 0 | 0 | 0 | 41.094 | 423.0996 | 269.8297 | 269.8297 | 423.0996 | 41.094 | 270 | 0 | 0
0 | 0 | 0 | 0 | 0 | 0 | 0 | 0 | 0 | 0 | 0.099517 | 41.094 | 423.0996 | 269.7301 | 269.7799 | 423.0996 | 41.094 | 270 | 0 | 0
0 | 0 | 0 | 0 | 0 | 0 | 0 | 0 | 0 | 0 | 0.32364 | 41.094 | 423.0996 | 269.4065 | 269.5683 | 423.0996 | 41.094 | 270 | 0 | 0
0 | 0 | 0 | 0 | 0 | 0 | 0 | 0 | 0 | 0 | 0 | 41.094 | 423.0996 | 269.4065 | 269.4065 | 423.0996 | 41.094 | 270 | 0 | 0
0 | 0 | 0 | 0 | 0 | 0 | 0 | 0 | 0 | 0 | 0 | 41.094 | 423.0996 | 269.4065 | 269.4065 | 423.0996 | 41.094 | 270 | 0 | 0
0 | 0 | 0 | 0 | 0 | 0 | 0 | 0 | 0 | 0 | 0.052097 | 41.094 | 423.0996 | 269.3544 | 269.3804 | 423.0996 | 41.094 | 270 | 0 | 0
0 | 0 | 0 | 0 | 0 | 0 | 0 | 0 | 0 | 0 | 0.072 | 41.094 | 423.0996 | 269.2824 | 269.3184 | 423.0996 | 41.094 | 270 | 0 | 0
0 | 0 | 0 | 0 | 0 | 0 | 0 | 0 | 0 | 0 | 0 | 41.094 | 423.0996 | 269.2824 | 269.2824 | 423.0996 | 41.094 | 270 | 0 | 0
0 | 0 | 0 | 0 | 0 | 0 | bellow | 0 | 0 | 0 | 0.094006 | 41.094 | 423.0996 | 269.1884 | 269.2354 | 423.0996 | 41.094 | 270 | 0 | 0
0 | 0 | 0 | 0 | 0 | 0 | vacuum box | 0 | 0 | 0 | 0 | 41.094 | 423.0996 | 269.1884 | 269.1884 | 423.0996 | 41.094 | 270 | 0 | 0
LS1 | BTS | PORT | 1993 | LS1_BTS:PORT_D1993 | 0 | future diagnostic port | 0 | 0 | 0 | 0 | 41.094 | 423.0996 | 269.1884 | 269.1884 | 423.0996 | 41.094 | 270 | 0 | 0
0 | 0 | 0 | 0 | 0 | 0 | vacuum box | 0 | 0 | 0 | 0 | 41.094 | 423.0996 | 269.1884 | 269.1884 | 423.0996 | 41.094 | 270 | 0 | 0
LS1 | BTS | IP | 1993 | LS1_BTS:IP_D1993 | IP_S | ion pump, 75 l/s | 0 | 0 | 0 | 0 | 41.094 | 423.0996 | 269.1884 | 269.1884 | 423.0996 | 41.094 | 270 | 0 | 0
0 | 0 | 0 | 0 | 0 | 0 | bellow | 0 | 0 | 0 | 0.18999 | 41.094 | 423.0996 | 268.9984 | 269.0934 | 423.0996 | 41.094 | 270 | 0 | 0
0 | 0 | 0 | 0 | 0 | 0 | 0 | 0 | 0 | 0 | 0.106 | 41.094 | 423.0996 | 268.8924 | 268.9454 | 423.0996 | 41.094 | 270 | 0 | 0
LS1 | BTS | DCHV | 1997 | LS1_BTS:DCHV_D1997 | C2 | correctors-X,Y | 50 | 0 | 0 | 0.2 | 41.094 | 423.0996 | 268.6924 | 268.7924 | 423.0996 | 41.094 | 270 | 0 | 0
0 | 0 | 0 | 0 | 0 | 0 | 0 | 0 | 0 | 0 | 0.25 | 41.094 | 423.0996 | 268.4424 | 268.5674 | 423.0996 | 41.094 | 270 | 0 | 0
LS1 | BTS | QH | 2002 | LS1_BTS:QH_D2002 | Q1 | quadrupole-X | 50 | 0 | 0 | 0.25 | 41.094 | 423.0996 | 268.1924 | 268.3174 | 423.0996 | 41.094 | 270 | 0 | 0
0 | 0 | 0 | 0 | 0 | 0 | 0 | 0 | 0 | 0 | 0.88621 | 41.094 | 423.0996 | 267.3062 | 267.7493 | 423.0996 | 41.094 | 270 | 0 | 0
LS1 | BTS | QV | 2013 | LS1_BTS:QV_D2013 | Q1 | quadrupole-Y | 50 | 0 | 0 | 0.25 | 41.094 | 423.0996 | 267.0562 | 267.1812 | 423.0996 | 41.094 | 270 | 0 | 0
0 | 0 | 0 | 0 | 0 | 0 | 0 | 0 | 0 | 0 | 0.87 | 41.094 | 423.0996 | 266.1862 | 266.6212 | 423.0996 | 41.094 | 270 | 0 | 0
LS1 | BTS | DCHV | 2024 | LS1_BTS:DCHV_D2024 | C2 | correctors-X,Y | 50 | 0 | 0 | 0.2 | 41.094 | 423.0996 | 265.9862 | 266.0862 | 423.0996 | 41.094 | 270 | 0 | 0
0 | 0 | 0 | 0 | 0 | 0 | 0 | 0 | 0 | 0 | 0.1909 | 41.094 | 423.0996 | 265.7953 | 265.8907 | 423.0996 | 41.094 | 270 | 0 | 0
LS1 | BTS | BPM | 2027 | LS1_BTS:BPM_D2027 | BPM3b | position monitor | 47.5 | 0 | 0 | 0 | 41.094 | 423.0996 | 265.7953 | 265.7953 | 423.0996 | 41.094 | 270 | 0 | 0
0 | 0 | 0 | 0 | 0 | 0 | 0 | 0 | 0 | 0 | 0 | 41.094 | 423.0996 | 265.7953 | 265.7953 | 423.0996 | 41.094 | 270 | 0 | 0
0 | 0 | 0 | 0 | 0 | 0 | 0 | 0 | 0 | 0 | 0.059095 | 41.094 | 423.0996 | 265.7362 | 265.7657 | 423.0996 | 41.094 | 270 | 0 | 0
LS1 | BTS | QH | 2029 | LS1_BTS:QH_D2029 | Q1 | quadrupole-X | 50 | 0 | 0 | 0.25 | 41.094 | 423.0996 | 265.4862 | 265.6112 | 423.0996 | 41.094 | 270 | 0 | 0
0 | 0 | 0 | 0 | 0 | 0 | 0 | 0 | 0 | 0 | 1.0862 | 41.094 | 423.0996 | 264.4 | 264.9431 | 423.0996 | 41.094 | 270 | 0 | 0
LS1 | BTS | QV | 2042 | LS1_BTS:QV_D2042 | Q1 | quadrupole-Y | 50 | 0 | 0 | 0.25 | 41.094 | 423.0996 | 264.15 | 264.275 | 423.0996 | 41.094 | 270 | 0 | 0
0 | 0 | 0 | 0 | 0 | 0 | 0 | 0 | 0 | 0 | 0.97033 | 41.094 | 423.0996 | 263.1796 | 263.6648 | 423.0996 | 41.094 | 270 | 0 | 0
0 | 0 | 0 | 0 | 0 | 0 | bellow | 0 | 0 | 0 | 0.1035 | 41.094 | 423.0996 | 263.0761 | 263.1279 | 423.0996 | 41.094 | 270 | 0 | 0
LS1 | BTS | BPM | 2054 | LS1_BTS:BPM_D2054 | BPM3a | position monitor | 47.5 | 0 | 0 | 0 | 41.094 | 423.0996 | 263.0761 | 263.0761 | 423.0996 | 41.094 | 270 | 0 | 0
0 | 0 | 0 | 0 | 0 | 0 | diagnostic box | 0 | 0 | 0 | 0.14528 | 41.094 | 423.0996 | 262.9309 | 263.0035 | 423.0996 | 41.094 | 270 | 0 | 0
LS1 | BTS | PM | 2056 | LS1_BTS:PM_D2056 | PM_S | profile monitor (small fork) | 0 | 0 | 0 | 0 | 41.094 | 423.0996 | 262.9309 | 262.9309 | 423.0996 | 41.094 | 270 | 0 | 0
0 | 0 | 0 | 0 | 0 | 0 | diagnostic box | 0 | 0 | 0 | 0 | 41.094 | 423.0996 | 262.9309 | 262.9309 | 423.0996 | 41.094 | 270 | 0 | 0
LS1 | BTS | IP | 2056 | LS1_BTS:IP_D2056 | IP_S | ion pump, 75 l/s | 0 | 0 | 0 | 0 | 41.094 | 423.0996 | 262.9309 | 262.9309 | 423.0996 | 41.094 | 270 | 0 | 0
0 | 0 | 0 | 0 | 0 | 0 | bellow | 0 | 0 | 0 | 0.13122 | 41.094 | 423.0996 | 262.7996 | 262.8652 | 423.0996 | 41.094 | 270 | 0 | 0
0 | 0 | 0 | 0 | 0 | 0 | 0 | 0 | 0 | 0 | 0 | 41.094 | 423.0996 | 262.7996 | 262.7996 | 423.0996 | 41.094 | 270 | 0 | 0
0 | 0 | 0 | 0 | 0 | 0 | 0 | 0 | 0 | 0 | 0.26878 | 41.094 | 423.0996 | 262.5309 | 262.6652 | 423.0996 | 41.094 | 270 | 0 | 0
LS1 | BTS | DCHV | 2061 | LS1_BTS:DCHV_D2061 | C2 | correctors-X,Y | 50 | 0 | 0 | 0.2 | 41.094 | 423.0996 | 262.3309 | 262.4309 | 423.0996 | 41.094 | 270 | 0 | 0
0 | 0 | 0 | 0 | 0 | 0 | 0 | 0 | 0 | 0 | 0.25 | 41.094 | 423.0996 | 262.0809 | 262.2059 | 423.0996 | 41.094 | 270 | 0 | 0
LS1 | BTS | QV | 2066 | LS1_BTS:QV_D2066 | Q1 | quadrupole-Y | 50 | 0 | 0 | 0.25 | 41.094 | 423.0996 | 261.8309 | 261.9559 | 423.0996 | 41.094 | 270 | 0 | 0
0 | 0 | 0 | 0 | 0 | 0 | 0 | 0 | 0 | 0 | 0.5 | 41.094 | 423.0996 | 261.3309 | 261.5809 | 423.0996 | 41.094 | 270 | 0 | 0
LS1 | BTS | QH | 2073 | LS1_BTS:QH_D2073 | Q1 | quadrupole-X | 50 | 0 | 0 | 0.25 | 41.094 | 423.0996 | 261.0809 | 261.2059 | 423.0996 | 41.094 | 270 | 0 | 0
0 | 0 | 0 | 0 | 0 | 0 | 0 | 0 | 0 | 0 | 0.2 | 41.094 | 423.0996 | 260.8809 | 260.9809 | 423.0996 | 41.094 | 270 | 0 | 0
0 | 0 | 0 | 0 | 0 | 0 | 0 | 0 | 0 | 0 | 0.5 | 41.094 | 423.0996 | 260.3809 | 260.6309 | 423.0996 | 41.094 | 270 | 0 | 0
0 | 0 | 0 | 0 | 0 | 0 | 0 | 0 | 0 | 0 | 0.057404 | 41.094 | 423.0996 | 260.3235 | 260.3522 | 423.0996 | 41.094 | 270 | 0 | 0
0 | 0 | 0 | 0 | 0 | 0 | 0 | 0 | 0 | 0 | 0.19049 | 41.094 | 423.0996 | 260.133 | 260.2282 | 423.0996 | 41.094 | 270 | 0 | 0
0 | 0 | 0 | 0 | 0 | 0 | 0 | 0 | 0 | 0 | 0.29817 | 41.094 | 423.0996 | 259.8348 | 259.9839 | 423.0996 | 41.094 | 270 | 0 | 0
0 | 0 | 0 | 0 | 0 | 0 | 0 | 0 | 0 | 0 | 0.099517 | 41.094 | 423.0996 | 259.7353 | 259.785 | 423.0996 | 41.094 | 270 | 0 | 0
0 | 0 | 0 | 0 | 0 | 0 | 0 | 0 | 0 | 0 | 0.29817 | 41.094 | 423.0996 | 259.4371 | 259.5862 | 423.0996 | 41.094 | 270 | 0 | 0
0 | 0 | 0 | 0 | 0 | 0 | 0 | 0 | 0 | 0 | 0.099517 | 41.094 | 423.0996 | 259.3376 | 259.3873 | 423.0996 | 41.094 | 270 | 0 | 0
0 | 0 | 0 | 0 | 0 | 0 | 0 | 0 | 0 | 0 | 0.19798 | 41.094 | 423.0996 | 259.1396 | 259.2386 | 423.0996 | 41.094 | 270 | 0 | 0
0 | 0 | 0 | 0 | 0 | 0 | 0 | 0 | 0 | 0 | 0.099517 | 41.094 | 423.0996 | 259.0401 | 259.0898 | 423.0996 | 41.094 | 270 | 0 | 0
0 | 0 | 0 | 0 | 0 | 0 | 0 | 0 | 0 | 0 | 0.29817 | 41.094 | 423.0996 | 258.7419 | 258.891 | 423.0996 | 41.094 | 270 | 0 | 0
0 | 0 | 0 | 0 | 0 | 0 | 0 | 0 | 0 | 0 | 0.099517 | 41.094 | 423.0996 | 258.6424 | 258.6922 | 423.0996 | 41.094 | 270 | 0 | 0
0 | 0 | 0 | 0 | 0 | 0 | 0 | 0 | 0 | 0 | 0.29817 | 41.094 | 423.0996 | 258.3442 | 258.4933 | 423.0996 | 41.094 | 270 | 0 | 0
0 | 0 | 0 | 0 | 0 | 0 | 0 | 0 | 0 | 0 | 0.19049 | 41.094 | 423.0996 | 258.1537 | 258.249 | 423.0996 | 41.094 | 270 | 0 | 0
0 | 0 | 0 | 0 | 0 | 0 | 0 | 0 | 0 | 0 | 0.057404 | 41.094 | 423.0996 | 258.0963 | 258.125 | 423.0996 | 41.094 | 270 | 0 | 0
0 | 0 | 0 | 0 | 0 | 0 | 0 | 0 | 0 | 0 | 0.067506 | 41.094 | 423.0996 | 258.0288 | 258.0626 | 423.0996 | 41.094 | 270 | 0 | 0
LS1 | BTS | GV | 2105 | LS1_BTS:GV_D2105 | GV_M | gate valve | 50 | 0 | 0 | 0.057404 | 41.094 | 423.0996 | 257.9714 | 258.0001 | 423.0996 | 41.094 | 270 | 0 | 0
0 | 0 | 0 | 0 | 0 | 0 | 0 | 0 | 0 | 0 | 0.096394 | 41.094 | 423.0996 | 257.875 | 257.9232 | 423.0996 | 41.094 | 270 | 0 | 0
LS1 | BTS | IP | 2106 | LS1_BTS:IP_D2106 | IP_S | ion pump, 75 l/s | 0 | 0 | 0 | 0 | 41.094 | 423.0996 | 257.875 | 257.875 | 423.0996 | 41.094 | 270 | 0 | 0
0 | 0 | 0 | 0 | 0 | 0 | vacuum box | 0 | 0 | 0 | 0.51924 | 41.094 | 423.0996 | 257.3558 | 257.6154 | 423.0996 | 41.094 | 270 | 0 | 0
0 | 0 | 0 | 0 | 0 | 0 | 0 | 0 | 0 | 0 | 0 | 41.094 | 423.0996 | 257.3558 | 257.3558 | 423.0996 | 41.094 | 270 | 0 | 0
0 | 0 | 0 | 0 | 0 | 0 | 0 | 0 | 0 | 0 | 0.1 | 41.094 | 423.0996 | 257.2558 | 257.3058 | 423.0996 | 41.094 | 270 | 0 | 0
LS1 | BTS | DCHV | 2114 | LS1_BTS:DCHV_D2114 | C2 | correctors-X,Y | 50 | 0 | 0 | 0.2 | 41.094 | 423.0996 | 257.0558 | 257.1558 | 423.0996 | 41.094 | 270 | 0 | 0
0 | 0 | 0 | 0 | 0 | 0 | 0 | 0 | 0 | 0 | 0 | 41.094 | 423.0996 | 257.0558 | 257.0558 | 423.0996 | 41.094 | 270 | 0 | 0
0 | 0 | 0 | 0 | 0 | 0 | 0 | 0 | 0 | 0 | 0.19218 | 41.094 | 423.0996 | 256.8636 | 256.9597 | 423.0996 | 41.094 | 270 | 0 | 0
LS1 | BTS | BPM | 2116 | LS1_BTS:BPM_D2116 | BPM3b | position monitor | 47.5 | 0 | 0 | 0 | 41.094 | 423.0996 | 256.8636 | 256.8636 | 423.0996 | 41.094 | 270 | 0 | 0
0 | 0 | 0 | 0 | 0 | 0 | 0 | 0 | 0 | 0 | 0.057824 | 41.094 | 423.0996 | 256.8058 | 256.8347 | 423.0996 | 41.094 | 270 | 0 | 0
LS1 | BTS | QV | 2118 | LS1_BTS:QV_D2118 | Q1 | quadrupole-Y | 50 | 0 | 0 | 0.25 | 41.094 | 423.0996 | 256.5558 | 256.6808 | 423.0996 | 41.094 | 270 | 0 | 0
0 | 0 | 0 | 0 | 0 | 0 | 0 | 0 | 0 | 0 | 0.5 | 41.094 | 423.0996 | 256.0558 | 256.3058 | 423.0996 | 41.094 | 270 | 0 | 0
LS1 | BTS | QH | 2126 | LS1_BTS:QH_D2126 | Q1 | quadrupole-X | 50 | 0 | 0 | 0.25 | 41.094 | 423.0996 | 255.8058 | 255.9308 | 423.0996 | 41.094 | 270 | 0 | 0
0 | 0 | 0 | 0 | 0 | 0 | 0 | 0 | 0 | 0 | 0.16165 | 41.094 | 423.0996 | 255.6441 | 255.725 | 423.0996 | 41.094 | 270 | 0 | 0
0 | 0 | 0 | 0 | 0 | 0 | bellow | 0 | 0 | 0 | 0.1035 | 41.094 | 423.0996 | 255.5406 | 255.5924 | 423.0996 | 41.094 | 270 | 0 | 0
LS1 | BTS | BPM | 2130 | LS1_BTS:BPM_D2130 | BPM2 | position monitor | 40 | 0 | 0 | 0 | 41.094 | 423.0996 | 255.5406 | 255.5406 | 423.0996 | 41.094 | 270 | 0 | 0
0 | 0 | 0 | 0 | 0 | 0 | diagnostic box | 0 | 0 | 0 | 0.14528 | 41.094 | 423.0996 | 255.3954 | 255.468 | 423.0996 | 41.094 | 270 | 0 | 0
LS1 | BTS | PM | 2131 | LS1_BTS:PM_D2131 | PM_S | profile monitor (small fork), defer installation | 0 | 0 | 0 | 0 | 41.094 | 423.0996 | 255.3954 | 255.3954 | 423.0996 | 41.094 | 270 | 0 | 0
0 | 0 | 0 | 0 | 0 | 0 | diagnostic box | 0 | 0 | 0 | 0 | 41.094 | 423.0996 | 255.3954 | 255.3954 | 423.0996 | 41.094 | 270 | 0 | 0
LS1 | BTS | IP | 2131 | LS1_BTS:IP_D2131 | IP_S | ion pump, 75 l/s | 0 | 0 | 0 | 0 | 41.094 | 423.0996 | 255.3954 | 255.3954 | 423.0996 | 41.094 | 270 | 0 | 0
0 | 0 | 0 | 0 | 0 | 0 | bellow | 0 | 0 | 0 | 0.13122 | 41.094 | 423.0996 | 255.2641 | 255.3297 | 423.0996 | 41.094 | 270 | 0 | 0
0 | 0 | 0 | 0 | 0 | 0 | 0 | 0 | 0 | 0 | 0.088633 | 41.094 | 423.0996 | 255.1755 | 255.2198 | 423.0996 | 41.094 | 270 | 0 | 0
FS1 | CH01 | GV | 2134 | FS1_CH01:GV_D2134 | 0 | gate valve | 40 | 0.057404 | 0 | 0.057404 | 41.094 | 423.0996 | 255.1181 | 255.1468 | 423.0996 | 41.094 | 270 | 0 | 0
0 | 0 | 0 | 0 | 0 | 0 | bellows | 0 | 0 | 0 | 0.19049 | 41.094 | 423.0996 | 254.9276 | 255.0229 | 423.0996 | 41.094 | 270 | 0 | 0
FS1 | CH01 | CAV1 | 2137 | FS1_CH01:CAV1_D2137 | 0 | b08 resonator | 34 | 0.29817 | 0 | 0.29817 | 41.094 | 423.0996 | 254.6294 | 254.7785 | 423.0996 | 41.094 | 270 | 0 | 0
0 | 0 | 0 | 0 | 0 | 0 | bellows | 0 | 0.099517 | 0 | 0.099517 | 41.094 | 423.0996 | 254.5299 | 254.5797 | 423.0996 | 41.094 | 270 | 0 | 0
FS1 | CH01 | CAV2 | 2141 | FS1_CH01:CAV2_D2141 | 0 | b08 resonator | 34 | 0.29817 | 0 | 0.29817 | 41.094 | 423.0996 | 254.2318 | 254.3808 | 423.0996 | 41.094 | 270 | 0 | 0
0 | 0 | 0 | 0 | 0 | 0 | bellows | 0 | 0 | 0 | 0.099517 | 41.094 | 423.0996 | 254.1322 | 254.182 | 423.0996 | 41.094 | 270 | 0 | 0
0 | 0 | 0 | 0 | 0 | 0 | 0 | 0 | 0 | 0 | 0.19798 | 41.094 | 423.0996 | 253.9343 | 254.0332 | 423.0996 | 41.094 | 270 | 0 | 0
0 | 0 | 0 | 0 | 0 | 0 | bellows | 0 | 0 | 0 | 0.099517 | 41.094 | 423.0996 | 253.8347 | 253.8845 | 423.0996 | 41.094 | 270 | 0 | 0
FS1 | CH01 | CAV3 | 2148 | FS1_CH01:CAV3_D2148 | 0 | b08 resonator | 34 | 0.29817 | 0 | 0.29817 | 41.094 | 423.0996 | 253.5366 | 253.6856 | 423.0996 | 41.094 | 270 | 0 | 0
0 | 0 | 0 | 0 | 0 | 0 | bellows | 0 | 0.099517 | 0 | 0.099517 | 41.094 | 423.0996 | 253.437 | 253.4868 | 423.0996 | 41.094 | 270 | 0 | 0
FS1 | CH01 | CAV4 | 2152 | FS1_CH01:CAV4_D2152 | 0 | b08 resonator | 34 | 0.29817 | 0 | 0.29817 | 41.094 | 423.0996 | 253.1389 | 253.288 | 423.0996 | 41.094 | 270 | 0 | 0
0 | 0 | 0 | 0 | 0 | 0 | bellows | 0 | 0 | 0 | 0.19049 | 41.094 | 423.0996 | 252.9484 | 253.0436 | 423.0996 | 41.094 | 270 | 0 | 0
FS1 | CH01 | GV | 2156 | FS1_CH01:GV_D2156 | 0 | gate valve | 40 | 0.057404 | 0 | 0.057404 | 41.094 | 423.0996 | 252.891 | 252.9197 | 423.0996 | 41.094 | 270 | 0 | 0
0 | 0 | 0 | 0 | 0 | 0 | 0 | 0 | 0 | 0 | 0.16514 | 41.094 | 423.0996 | 252.7258 | 252.8084 | 423.0996 | 41.094 | 270 | 0 | 0
0 | 0 | 0 | 0 | 0 | 0 | bellow | 0 | 0 | 0 | 0.011054 | 41.094 | 423.0996 | 252.7148 | 252.7203 | 423.0996 | 41.094 | 270 | 0 | 0
0 | 0 | 0 | 0 | 0 | 0 | vacuum box | 0 | 0 | 0 | 0 | 41.094 | 423.0996 | 252.7148 | 252.7148 | 423.0996 | 41.094 | 270 | 0 | 0
FS1 | CSS | FAVS | 2158 | FS1_CSS:FAVS_D2158 | FVS | fast valve sensor | 0 | 0 | 0 | 0 | 41.094 | 423.0996 | 252.7148 | 252.7148 | 423.0996 | 41.094 | 270 | 0 | 0
0 | 0 | 0 | 0 | 0 | 0 | vacuum box | 0 | 0 | 0 | 0 | 41.094 | 423.0996 | 252.7148 | 252.7148 | 423.0996 | 41.094 | 270 | 0 | 0
FS1 | CSS | IP | 2158 | FS1_CSS:IP_D2158 | IP_S | ion pump, 75 l/s | 0 | 0 | 0 | 0 | 41.094 | 423.0996 | 252.7148 | 252.7148 | 423.0996 | 41.094 | 270 | 0 | 0
0 | 0 | 0 | 0 | 0 | 0 | bellow | 0 | 0 | 0 | 0.16868 | 41.094 | 423.0996 | 252.5461 | 252.6304 | 423.0996 | 41.094 | 270 | 0 | 0
FS1 | CSS | FAV | 2160 | FS1_CSS:FAV_D2160 | FV | fast valve | 40 | 0 | 0 | 0 | 41.094 | 423.0996 | 252.5461 | 252.5461 | 423.0996 | 41.094 | 270 | 0 | 0
0 | 0 | 0 | 0 | 0 | 0 | 0 | 0 | 0 | 0 | 0.20307 | 41.094 | 423.0996 | 252.343 | 252.4446 | 423.0996 | 41.094 | 270 | 0 | 0
FS1 | CSS | DH | 2163 | FS1_CSS:DH_D2163 | D1 | dipole-5deg, D1-1, C1 | 40 x 40 | 0 | 0 | 0.3 | 41.094 | 423.0865 | 252.0434 | 252.1932 | 423.0931 | 41.094 | 270 | 0 | 0
0 | 0 | 0 | 0 | 0 | 0 | 0 | 0 | 0 | 0 | 0.25 | 41.094 | 423.0647 | 251.7944 | 251.9189 | 423.0756 | 41.094 | 270 | 0 | 0
FS1 | CSS | DH | 2169 | FS1_CSS:DH_D2169 | D1 | dipole-5deg, D1-2, C1 | 40 x 40 | 0 | 0 | 0.3 | 41.094 | 423.0517 | 251.4947 | 251.6446 | 423.0582 | 41.094 | 270 | 0 | 0
0 | 0 | 0 | 0 | 0 | 0 | 0 | 0 | 0 | 0 | 0.091402 | 41.094 | 423.0517 | 251.4033 | 251.449 | 423.0517 | 41.094 | 270 | 0 | 0
0 | 0 | 0 | 0 | 0 | 0 | 0 | 0 | 0 | 0 | 0.067196 | 41.094 | 423.0517 | 251.3362 | 251.3697 | 423.0517 | 41.094 | 270 | 0 | 0
0 | 0 | 0 | 0 | 0 | 0 | 0 | 0 | 0 | 0 | 0.091402 | 41.094 | 423.0517 | 251.2447 | 251.2905 | 423.0517 | 41.094 | 270 | 0 | 0
FS1 | CSS | DH | 2174 | FS1_CSS:DH_D2174 | D1 | dipole-5deg, D1-3, C1 | 40 x 40 | 0 | 0 | 0.3 | 41.094 | 423.0647 | 250.9451 | 251.0949 | 423.0582 | 41.094 | 270 | 0 | 0
0 | 0 | 0 | 0 | 0 | 0 | 0 | 0 | 0 | 0 | 0.25 | 41.094 | 423.0865 | 250.6961 | 250.8206 | 423.0756 | 41.094 | 270 | 0 | 0
FS1 | CSS | DH | 2180 | FS1_CSS:DH_D2180 | D1 | dipole-5deg, D1-4, C1 | 40 x 40 | 0 | 0 | 0.3 | 41.094 | 423.0996 | 250.3965 | 250.5463 | 423.0931 | 41.094 | 270 | 0 | 0
0 | 0 | 0 | 0 | 0 | 0 | coil-out (assumed) | 0 | 0 | 0 | 0.06 | 41.094 | 423.0996 | 250.3365 | 250.3665 | 423.0996 | 41.094 | 270 | 0 | 0
0 | 0 | 0 | 0 | 0 | 0 | 0 | 0 | 0 | 0 | 0.11724 | 41.094 | 423.0996 | 250.2192 | 250.2778 | 423.0996 | 41.094 | 270 | 0 | 0
FS1 | CSS | BCM | 2183 | FS1_CSS:BCM_D2183 | BCM2 | AC current transformer | 0 | 0 | 0 | 0.1 | 41.094 | 423.0996 | 250.1192 | 250.1692 | 423.0996 | 41.094 | 270 | 0 | 0
0 | 0 | 0 | 0 | 0 | 0 | 0 | 0 | 0 | 0 | 0.17244 | 41.094 | 423.0996 | 249.9468 | 250.033 | 423.0996 | 41.094 | 270 | 0 | 0
FS1 | CSS | TMP | 2186 | FS1_CSS:TMP_D2186 | TMP_L | turbo pump 2050 l/s | 0 | 0 | 0 | 0 | 41.094 | 423.0996 | 249.9468 | 249.9468 | 423.0996 | 41.094 | 270 | 0 | 0
0 | 0 | 0 | 0 | 0 | 0 | 0 | 0 | 0 | 0 | 0.13933 | 41.094 | 423.0996 | 249.8075 | 249.8771 | 423.0996 | 41.094 | 270 | 0 | 0
0 | 0 | 0 | 0 | 0 | 0 | bellow | 0 | 0 | 0 | 0.1 | 41.094 | 423.0996 | 249.7075 | 249.7575 | 423.0996 | 41.094 | 270 | 0 | 0
0 | 0 | 0 | 0 | 0 | 0 | coil-out | 0 | 0 | 0 | 0.036 | 41.094 | 423.0996 | 249.6715 | 249.6895 | 423.0996 | 41.094 | 270 | 0 | 0
FS1 | CSS | DCHV | 2189 | FS1_CSS:DCHV_D2189 | C2 | correctors-X,Y | 50 | 0 | 0 | 0.2 | 41.094 | 423.0996 | 249.4715 | 249.5715 | 423.0996 | 41.094 | 270 | 0 | 0
0 | 0 | 0 | 0 | 0 | 0 | 0 | 0 | 0 | 0 | 0.25 | 41.094 | 423.0996 | 249.2215 | 249.3465 | 423.0996 | 41.094 | 270 | 0 | 0
FS1 | CSS | QH | 2194 | FS1_CSS:QH_D2194 | Q1 | quadrupole-X | 50 | 0 | 0 | 0.25 | 41.094 | 423.0996 | 248.9715 | 249.0965 | 423.0996 | 41.094 | 270 | 0 | 0
0 | 0 | 0 | 0 | 0 | 0 | 0 | 0 | 0 | 0 | 0.0475 | 41.094 | 423.0996 | 248.924 | 248.9477 | 423.0996 | 41.094 | 270 | 0 | 0
0 | 0 | 0 | 0 | 0 | 0 | 0 | 0 | 0 | 0 | 0 | 41.094 | 423.0996 | 248.924 | 248.924 | 423.0996 | 41.094 | 270 | 0 | 0
0 | 0 | 0 | 0 | 0 | 0 | diagnostic box | 0 | 0 | 0 | 0.19515 | 41.094 | 423.0996 | 248.7288 | 248.8264 | 423.0996 | 41.094 | 270 | 0 | 0
FS1 | CSS | LPM | 2198 | FS1_CSS:LPM_D2198 | LPMx | bunch length monitor (no costed) | future LPM3 | 0 | 0 | 0 | 41.094 | 423.0996 | 248.7288 | 248.7288 | 423.0996 | 41.094 | 270 | 0 | 0
FS1 | CSS | PM | 2198 | FS1_CSS:PM_D2198 | PM_S | profile monitor (small fork), defer installation | 0 | 0 | 0 | 0 | 41.094 | 423.0996 | 248.7288 | 248.7288 | 423.0996 | 41.094 | 270 | 0 | 0
0 | 0 | 0 | 0 | 0 | 0 | 0 | 0 | 0 | 0 | 0.13118 | 41.094 | 423.0996 | 248.5976 | 248.6632 | 423.0996 | 41.094 | 270 | 0 | 0
FS1 | CSS | GV | 2199 | FS1_CSS:GV_D2199 | GV_M | gate valve | 50 | 0 | 0 | 0.057404 | 41.094 | 423.0996 | 248.5402 | 248.5689 | 423.0996 | 41.094 | 270 | 0 | 0
0 | 0 | 0 | 0 | 0 | 0 | 0 | 0 | 0 | 0 | 0.10661 | 41.094 | 423.0996 | 248.4336 | 248.4869 | 423.0996 | 41.094 | 270 | 0 | 0
FS1 | CSS | QV | 2202 | FS1_CSS:QV_D2202 | Q1 | quadrupole-Y | 50 | 0 | 0 | 0.25 | 41.094 | 423.0996 | 248.1836 | 248.3086 | 423.0996 | 41.094 | 270 | 0 | 0
0 | 0 | 0 | 0 | 0 | 0 | 0 | 0 | 0 | 0 | 0.13552 | 41.094 | 423.0996 | 248.0481 | 248.1159 | 423.0996 | 41.094 | 270 | 0 | 0
0 | 0 | 0 | 0 | 0 | 0 | 0 | 0 | 0 | 0 | 0.15102 | 41.094 | 423.0996 | 247.8971 | 247.9726 | 423.0996 | 41.094 | 270 | 0 | 0
FS1 | CSS | TMP | 2206 | FS1_CSS:TMP_D2206 | TMP_L | turbo pump 2050 l/s | 0 | 0 | 0 | 0 | 41.094 | 423.0996 | 247.8971 | 247.8971 | 423.0996 | 41.094 | 270 | 0 | 0
FS1 | CSS | FAVS | 2206 | FS1_CSS:FAVS_D2206 | FVS | fast valve sensor | 0 | 0 | 0 | 0 | 41.094 | 423.0996 | 247.8971 | 247.8971 | 423.0996 | 41.094 | 270 | 0 | 0
0 | 0 | 0 | 0 | 0 | 0 | 0 | 0 | 0 | 0 | 0.26346 | 41.094 | 423.0996 | 247.6336 | 247.7653 | 423.0996 | 41.094 | 270 | 0 | 0
FS1 | CSS | DCHV | 2210 | FS1_CSS:DCHV_D2210 | C2 | correctors-X,Y | 50 | 0 | 0 | 0.2 | 41.094 | 423.0996 | 247.4336 | 247.5336 | 423.0996 | 41.094 | 270 | 0 | 0
0 | 0 | 0 | 0 | 0 | 0 | 0 | 0 | 0 | 0 | 0.027106 | 41.094 | 423.0996 | 247.4065 | 247.4201 | 423.0996 | 41.094 | 270 | 0 | 0
FS1 | CSS | BPM | 2212 | FS1_CSS:BPM_D2212 | BPM3a | position monitor | 47.5 | 0 | 0 | 0.137 | 41.094 | 423.0996 | 247.2695 | 247.338 | 423.0996 | 41.094 | 270 | 0 | 0
0 | 0 | 0 | 0 | 0 | 0 | 0 | 0 | 0 | 0 | 0.085894 | 41.094 | 423.0996 | 247.1836 | 247.2266 | 423.0996 | 41.094 | 270 | 0 | 0
FS1 | CSS | QH | 2215 | FS1_CSS:QH_D2215 | Q1 | quadrupole-X | 50 | 0 | 0 | 0.25 | 41.094 | 423.0996 | 246.9336 | 247.0586 | 423.0996 | 41.094 | 270 | 0 | 0
0 | 0 | 0 | 0 | 0 | 0 | 0 | 0 | 0 | 0 | 0.25 | 41.094 | 423.0996 | 246.6836 | 246.8086 | 423.0996 | 41.094 | 270 | 0 | 0
FS1 | CSS | QV | 2220 | FS1_CSS:QV_D2220 | Q1 | quadrupole-Y | 50 | 0 | 0 | 0.25 | 41.094 | 423.0996 | 246.4336 | 246.5586 | 423.0996 | 41.094 | 270 | 0 | 0
0 | 0 | 0 | 0 | 0 | 0 | 0 | 0 | 0 | 0 | 0 | 41.094 | 423.0996 | 246.4336 | 246.4336 | 423.0996 | 41.094 | 270 | 0 | 0
0 | 0 | 0 | 0 | 0 | 0 | 0 | 0 | 0 | 0 | 0.082809 | 41.094 | 423.0996 | 246.3508 | 246.3922 | 423.0996 | 41.094 | 270 | 0 | 0
FS1 | CSS | GV | 2222 | FS1_CSS:GV_D2222 | GV_M | gate valve | 50 | 0 | 0 | 0.057404 | 41.094 | 423.0996 | 246.2934 | 246.3221 | 423.0996 | 41.094 | 270 | 0 | 0
0 | 0 | 0 | 0 | 0 | 0 | 0 | 0 | 0 | 0 | 0.008798 | 41.094 | 423.0996 | 246.2846 | 246.289 | 423.0996 | 41.094 | 270 | 0 | 0
0 | 0 | 0 | 0 | 0 | 0 | bellow | 0 | 0 | 0 | 0.094699 | 41.094 | 423.0996 | 246.1899 | 246.2373 | 423.0996 | 41.094 | 270 | 0 | 0
FS1 | CSS | BPM | 2223 | FS1_CSS:BPM_D2223 | BPM3a | position monitor | 47.5 | 0 | 0 | 0 | 41.094 | 423.0996 | 246.1899 | 246.1899 | 423.0996 | 41.094 | 270 | 0 | 0
0 | 0 | 0 | 0 | 0 | 0 | diagnostic box | 0 | 0 | 0 | 0.14528 | 41.094 | 423.0996 | 246.0446 | 246.1173 | 423.0996 | 41.094 | 270 | 0 | 0
FS1 | CSS | PM | 2225 | FS1_CSS:PM_D2225 | PM_S | profile monitor (small fork) | 0 | 0 | 1.356 | 0 | 41.094 | 423.0996 | 246.0446 | 246.0446 | 423.0996 | 41.094 | 270 | 0 | 0
0 | 0 | 0 | 0 | 0 | 0 | diagnostic box | 0 | 0 | 1.356 | 0 | 41.094 | 423.0996 | 246.0446 | 246.0446 | 423.0996 | 41.094 | 270 | 0 | 0
FS1 | CSS | IP | 2225 | FS1_CSS:IP_D2225 | IP_S | ion pump, 75 l/s | 0 | 0 | 0 | 0 | 41.094 | 423.0996 | 246.0446 | 246.0446 | 423.0996 | 41.094 | 270 | 0 | 0
location of temporary carbon foil without Li module: PM2225 to foil is 1.356008 m | 0 | 0 | 0 | 0 | 0 | 0 | 0 | 0 | 0 | 0 | 41.094 | 423.0996 | 246.0446 | 246.0446 | 423.0996 | 41.094 | 270 | 0 | 0
0 | 0 | 0 | 0 | 0 | 0 | bellow | 0 | 0 | 0 | 0.13122 | 41.094 | 423.0996 | 245.9134 | 245.979 | 423.0996 | 41.094 | 270 | 0 | 0
FS1 | STRL | GV | 2226 | FS1_STRL:GV_D2227 | GV | gate valve | GV to be moved inside | 0 | 0 | 0 | 41.094 | 423.0996 | 245.9134 | 245.9134 | 423.0996 | 41.094 | 270 | 0 | 0
FS1 | STRL | IC | 2227 | FS1_STRL:IC_D2228 | BLM_IC | ionization chamber, y=422 | 0 | 0 | 0 | 0.072 | 41.094 | 423.0996 | 245.8306 | 245.872 | 423.0996 | 41.094 | 270 | 0 | 0
0 | 0 | 0 | 0 | 0 | 0 | stripper module | 44.704 | 0 | 0 | 0.528 | 41.094 | 423.0996 | 245.3026 | 245.5666 | 423.0996 | 41.094 | 270 | 0 | 0
FS1 | STRL | CP | 2232 | FS1_STRL:CP_D2233 | CP_L | cryo pump, 1500 l/s | 0 | 0 | 0 | 0 | 41.094 | 423.0996 | 245.3026 | 245.3026 | 423.0996 | 41.094 | 270 | 0 | 0
0 | 0 | 0 | 0 | 0 | 0 | #stripper | 38.354 | 0 | 0 | 0.52942 | 41.094 | 423.0996 | 244.7732 | 245.0379 | 423.0996 | 41.094 | 270 | 0 | 0
FS1 | STRL | STRIP | 2237 | FS1_STRL:STRIP_D2237 | 0 | lithium film stripper | 0 | 0 | 0 | 0 | 41.094 | 423.0996 | 244.7732 | 244.7732 | 423.0996 | 41.094 | 270 | 0 | 0
0 | 0 | 0 | 0 | 0 | 0 | #stripper | 38.354 | 0 | 0 | 0.27058 | 41.094 | 423.0996 | 244.5026 | 244.6379 | 423.0996 | 41.094 | 270 | 0 | 0
FS1 | STRL | CP | 2240 | FS1_STRL:CP_D2241 | CP_L | cryo pump, 1500 l/s | 0 | 0 | 0 | 0 | 41.094 | 423.0996 | 244.5026 | 244.5026 | 423.0996 | 41.094 | 270 | 0 | 0
0 | 0 | 0 | 0 | 0 | 0 | stripper module | 44.704 | 0 | 0 | 0.52081 | 41.094 | 423.0996 | 243.9818 | 244.2422 | 423.0996 | 41.094 | 270 | 0 | 0
FS1 | STRL | GV | 2246 | FS1_STRL:GV_D2246 | GV_ | gate valve | 0 | 0 | 0 | 0.044008 | 41.094 | 423.0996 | 243.9378 | 243.9598 | 423.0996 | 41.094 | 270 | 0 | 0
0 | 0 | 0 | 0 | 0 | 0 | Li module end flange | 0 | 0 | 0 | 0 | 41.094 | 423.0996 | 243.9378 | 243.9378 | 423.0996 | 41.094 | 270 | 0 | 0
0 | 0 | 0 | 0 | 0 | 0 | bellow+spool | 0 | 0 | 0 | 0 | 41.094 | 423.0996 | 243.9378 | 243.9378 | 423.0996 | 41.094 | 270 | 0 | 0
0 | CSS | 0 | 0 | 0 | 0 | #NAME? | 50 | 0 | 0 | 0.14286 | 41.094 | 423.0996 | 243.7949 | 243.8664 | 423.0996 | 41.094 | 270 | 0 | 0
0 | 0 | 0 | 0 | 0 | 0 | carbon stripper chamber | 0 | 0 | 0 | 0.12445 | 41.094 | 423.0996 | 243.6131 | 243.704 | 423.0996 | 41.094 | 270 | 0 | 0
0 | 0 | 0 | 0 | 0 | 0 | #stripper | 0 | 0 | 0 | 0 | 41.094 | 423.0996 | 243.6131 | 243.6131 | 423.0996 | 41.094 | 270 | 0 | 0
FS1 | CSS | STRIP | 2249 | FS1_CSS:STRIP_D2249 | 0 | carbon foil stripper | 0 | 0 | 0 | 0 | 41.094 | 423.0996 | 243.6131 | 243.6131 | 423.0996 | 41.094 | 270 | 0 | 0
FS1 | CSS | TMP | 2249 | FS1_CSS:TMP_D2249 | TMP_M | turbo pump 400 l/s | 0 | 0 | 0 | 0 | 41.094 | 423.0996 | 243.6131 | 243.6131 | 423.0996 | 41.094 | 270 | 0 | 0
0 | 0 | 0 | 0 | 0 | 0 | #stripper | 0 | 0 | 0 | 0 | 41.094 | 423.0996 | 243.6131 | 243.6131 | 423.0996 | 41.094 | 270 | 0 | 0
0 | 0 | 0 | 0 | 0 | 0 | carbon stripper chamber | 0 | 0 | 0 | 0.15829 | 41.094 | 423.0996 | 243.4548 | 243.5339 | 423.0996 | 41.094 | 270 | 0 | 0
FS1 | CSS | GV | 2251 | FS1_CSS:GV_D2251 | GV_M | gate valve | 50 | 0 | 0 | 0.057404 | 41.094 | 423.0996 | 243.3974 | 243.4261 | 423.0996 | 41.094 | 270 | 0 | 0
0 | 0 | 0 | 0 | 0 | 0 | 0 | 0 | 0 | 0 | 0.064891 | 41.094 | 423.0996 | 243.2836 | 243.3405 | 423.0996 | 41.094 | 270 | 0 | 0
FS1 | CSS | QV | 2254 | FS1_CSS:QV_D2254 | Q1 | quadrupole-Y | 50 | 0 | 0 | 0.25 | 41.094 | 423.0996 | 243.0336 | 243.1586 | 423.0996 | 41.094 | 270 | 0 | 0
0 | 0 | 0 | 0 | 0 | 0 | 0 | 0 | 0 | 0 | 0.092506 | 41.094 | 423.0996 | 242.9411 | 242.9874 | 423.0996 | 41.094 | 270 | 0 | 0
FS1 | CSS | DCHV | 2257 | FS1_CSS:DCHV_D2257 | C2 | correctors-X,Y | 50 | 0 | 0 | 0.2 | 41.094 | 423.0996 | 242.7411 | 242.8411 | 423.0996 | 41.094 | 270 | 0 | 0
0 | 0 | 0 | 0 | 0 | 0 | 0 | 0 | 0 | 0 | 0 | 41.094 | 423.0996 | 242.7411 | 242.7411 | 423.0996 | 41.094 | 270 | 0 | 0
0 | 0 | 0 | 0 | 0 | 0 | 0 | 0 | 0 | 0 | 0.10749 | 41.094 | 423.0996 | 242.6336 | 242.6874 | 423.0996 | 41.094 | 270 | 0 | 0
0 | 0 | 0 | 0 | 0 | 0 | 0 | 0 | 0 | 0 | 0 | 41.094 | 423.0996 | 242.6336 | 242.6336 | 423.0996 | 41.094 | 270 | 0 | 0
FS1 | CSS | QH | 2260 | FS1_CSS:QH_D2260 | Q1 | quadrupole-X | 50 | 0 | 0 | 0.25 | 41.094 | 423.0996 | 242.3836 | 242.5086 | 423.0996 | 41.094 | 270 | 0 | 0
0 | 0 | 0 | 0 | 0 | 0 | coil out + leads | 0 | 0 | 0 | 0.098 | 41.094 | 423.0996 | 242.2856 | 242.3346 | 423.0996 | 41.094 | 270 | 0 | 0
0 | 0 | 0 | 0 | 0 | 0 | 0 | 0 | 0 | 0 | 0.084251 | 41.094 | 423.0996 | 242.2014 | 242.2435 | 423.0996 | 41.094 | 270 | 0 | 0
FS1 | CSS | LPM | 2263 | FS1_CSS:LPM_D2263 | LPM3 | bunch length monitor | 0 | 0 | 0 | 0 | 41.094 | 423.0996 | 242.2014 | 242.2014 | 423.0996 | 41.094 | 270 | 0 | 0
0 | 0 | 0 | 0 | 0 | 0 | 0 | 0 | 0 | 0 | 0.08375 | 41.094 | 423.0996 | 242.1176 | 242.1595 | 423.0996 | 41.094 | 270 | 0 | 0
FS1 | CSS | BCM | 2264 | FS1_CSS:BCM_D2264 | BCM2 | AC current transformer | 0 | 0 | 0 | 0.1 | 41.094 | 423.0996 | 242.0176 | 242.0676 | 423.0996 | 41.094 | 270 | 0 | 0
0 | 0 | 0 | 0 | 0 | 0 | 0 | 0 | 0 | 0 | 0.20355 | 41.094 | 423.0996 | 241.8141 | 241.9158 | 423.0996 | 41.094 | 270 | 0 | 0
FS1 | CSS | TMP | 2267 | FS1_CSS:TMP_D2267 | TMP_L | turbo pump 2050 l/s | 0 | 0 | 0 | 0 | 41.094 | 423.0996 | 241.8141 | 241.8141 | 423.0996 | 41.094 | 270 | 0 | 0
FS1 | CSS | FAVS | 2267 | FS1_CSS:FAVS_D2267 | FVS | fast valve sensor | 0 | 0 | 0 | 0 | 41.094 | 423.0996 | 241.8141 | 241.8141 | 423.0996 | 41.094 | 270 | 0 | 0
0 | 0 | 0 | 0 | 0 | 0 | 0 | 0.69455 | 0 | 0 | 0 | 41.094 | 423.0996 | 241.8141 | 241.8141 | 423.0996 | 41.094 | 270 | 0 | 0
0 | 0 | 0 | 0 | 0 | 0 | collimation flange removed | 0 | 0 | 0 | 0.28245 | 41.094 | 423.0996 | 241.5316 | 241.6728 | 423.0996 | 41.094 | 270 | 0 | 0
0 | 0 | 0 | 0 | 0 | 0 | coil out + leads | 0 | 0 | 0 | 0.098 | 41.094 | 423.0996 | 241.4336 | 241.4826 | 423.0996 | 41.094 | 270 | 0 | 0
FS1 | CSS | QV | 2272 | FS1_CSS:QV_D2272 | Q1 | quadrupole-Y | 50 | 0 | 0 | 0.25 | 41.094 | 423.0996 | 241.1836 | 241.3086 | 423.0996 | 41.094 | 270 | 0 | 0
0 | 0 | 0 | 0 | 0 | 0 | 0 | 0 | 0 | 0 | 0.13866 | 41.094 | 423.0996 | 241.045 | 241.1143 | 423.0996 | 41.094 | 270 | 0 | 0
FS1 | CSS | DCHV | 2276 | FS1_CSS:DCHV_D2276 | C2 | correctors-X,Y | 50 | 0 | 0 | 0.2 | 41.094 | 423.0996 | 240.845 | 240.945 | 423.0996 | 41.094 | 270 | 0 | 0
0 | 0 | 0 | 0 | 0 | 0 | 0 | 0 | 0 | 0 | 0.13939 | 41.094 | 423.0996 | 240.7056 | 240.7753 | 423.0996 | 41.094 | 270 | 0 | 0
FS1 | CSS | BPM | 2278 | FS1_CSS:BPM_D2278 | BPM3b | position monitor | 47.5 | 0 | 0 | 0 | 41.094 | 423.0996 | 240.7056 | 240.7056 | 423.0996 | 41.094 | 270 | 0 | 0
0 | 0 | 0 | 0 | 0 | 0 | 0 | 0 | 0 | 0 | 0.0598 | 41.094 | 423.0996 | 240.6458 | 240.6757 | 423.0996 | 41.094 | 270 | 0 | 0
FS1 | CSS | QH | 2280 | FS1_CSS:QH_D2280 | Q1 | quadrupole-X | 50 | 0 | 0 | 0.25 | 41.094 | 423.0996 | 240.3958 | 240.5208 | 423.0996 | 41.094 | 270 | 0 | 0
0 | 0 | 0 | 0 | 0 | 0 | 0 | 0 | 0 | 0 | 0.28 | 41.094 | 423.0996 | 240.1158 | 240.2558 | 423.0996 | 41.094 | 270 | 0 | 0
0 | 0 | 0 | 0 | 0 | 0 | 0 | 0 | 0 | 0 | 0.082672 | 41.094 | 423.0996 | 240.0331 | 240.0744 | 423.0996 | 41.094 | 270 | 0 | 0
FS1 | CSS | TMP | 2285 | FS1_CSS:TMP_D2285 | TMP_L | turbo pump 2050 l/s | 0 | 0 | 0 | 0 | 41.094 | 423.0996 | 240.0331 | 240.0331 | 423.0996 | 41.094 | 270 | 0 | 0
0 | 0 | 0 | 0 | 0 | 0 | 0 | 0 | 0 | 0 | 0.2199 | 41.094 | 423.0996 | 239.8132 | 239.9231 | 423.0996 | 41.094 | 270 | 0 | 0
0 | 0 | 0 | 0 | 0 | 0 | 0 |  | 0 | 0 | 0 | 41.094 | 423.0996 | 239.8132 | 239.8132 | 423.0996 | 41.094 | 270 | 0 | 0
0 | 0 | 0 | 0 | 0 | 0 | 0 | 0 | 0 | 0 | 0 | 41.094 | 423.0996 | 239.8132 | 239.8132 | 423.0996 | 41.094 | 270 | 0 | 0
FS1 | CSS | CLLM | 2287 | FS1_CSS:CLLM_D2287 | CF1 | collimation flange, R=15 mm | 0 | 0 | 0 | 0 | 41.094 | 423.0996 | 239.8132 | 239.8132 | 423.0996 | 41.094 | 270 | 0 | 0
0 | 0 | 0 | 0 | 0 | 0 | 0 | 0 | 0 | 0 | 0.18302 | 41.094 | 423.0996 | 239.6302 | 239.7217 | 423.0996 | 41.094 | 270 | 0 | 0
0 | 0 | 0 | 0 | 0 | 0 | 0 | 0 | 0 | 0 | 0 | 41.094 | 423.0996 | 239.6302 | 239.6302 | 423.0996 | 41.094 | 270 | 0 | 0
FS1 | CSS | DH | 2290 | FS1_CSS:DH_D2290 | D1 | dipole-5deg, D1-1, C2 | 40 x 40 | 0 | 0 | 0.3 | 41.094 | 423.0865 | 239.3305 | 239.4804 | 423.0931 | 41.094 | 270 | 0 | 0
0 | 0 | 0 | 0 | 0 | 0 | 0 | 0 | 0 | 0 | 0.25 | 41.094 | 423.0647 | 239.0815 | 239.206 | 423.0756 | 41.094 | 270 | 0 | 0
FS1 | CSS | DH | 2296 | FS1_CSS:DH_D2296 | D1 | dipole-5deg, D1-1, C2 | 40 x 40 | 0 | 0 | 0.3 | 41.094 | 423.0517 | 238.7819 | 238.9317 | 423.0582 | 41.094 | 270 | 0 | 0
0 | 0 | 0 | 0 | 0 | 0 | 0 | 0 | 0 | 0 | 0.082804 | 41.094 | 423.0517 | 238.6991 | 238.7405 | 423.0517 | 41.094 | 270 | 0 | 0
0 | 0 | 0 | 0 | 0 | 0 | #NAME? | 2nd chicane not installed initially, replaced by a pipe | 0 | 0 | 0.1 | 41.094 | 423.0517 | 238.5991 | 238.6491 | 423.0517 | 41.094 | 270 | 0 | 0
0 | 0 | 0 | 0 | 0 | 0 | 0 | 0 | 0 | 0 | 0.067196 | 41.094 | 423.0517 | 238.5319 | 238.5655 | 423.0517 | 41.094 | 270 | 0 | 0
0 | 0 | 0 | 0 | 0 | 0 | 0 | 0 | 0 | 0 | 0.1 | 41.094 | 423.0517 | 238.4319 | 238.4819 | 423.0517 | 41.094 | 270 | 0 | 0
FS1 | CSS | DH | 2302 | FS1_CSS:DH_D2302 | D1 | dipole-5deg, D1-1, C2 | 40 x 40 | 0 | 0 | 0.3 | 41.094 | 423.0647 | 238.1323 | 238.2821 | 423.0582 | 41.094 | 270 | 0 | 0
0 | 0 | 0 | 0 | 0 | 0 | 0 | 0 | 0 | 0 | 0.25 | 41.094 | 423.0865 | 237.8832 | 238.0077 | 423.0756 | 41.094 | 270 | 0 | 0
FS1 | CSS | DH | 2308 | FS1_CSS:DH_D2308 | D1 | dipole-5deg, D1-1, C2 | 40 x 40 | 0 | 0 | 0.3 | 41.094 | 423.0996 | 237.5836 | 237.7334 | 423.0931 | 41.094 | 270 | 0 | 0
0 | 0 | 0 | 0 | 0 | 0 | 0 | 0 | 0 | 0 | 0.19645 | 41.094 | 423.0996 | 237.3871 | 237.4854 | 423.0996 | 41.094 | 270 | 0 | 0
FS1 | CSS | FAV | 2312 | FS1_CSS:FAV_D2312 | FV | fast valve | 40 | 0 | 0 | 0.067196 | 41.094 | 423.0996 | 237.32 | 237.3535 | 423.0996 | 41.094 | 270 | 0 | 0
0 | 0 | 0 | 0 | 0 | 0 | 0 | 0 | 0 | 0 | 0.003898 | 41.094 | 423.0996 | 237.3161 | 237.318 | 423.0996 | 41.094 | 270 | 0 | 0
0 | 0 | 0 | 0 | 0 | 0 | bellow | 40 | 0 | 0 | 0.1035 | 41.094 | 423.0996 | 237.2126 | 237.2643 | 423.0996 | 41.094 | 270 | 0 | 0
FS1 | CSS | BPM | 2313 | FS1_CSS:BPM_D2313 | BPM2 | position monitor | 40 | 0 | 0 | 0 | 41.094 | 423.0996 | 237.2126 | 237.2126 | 423.0996 | 41.094 | 270 | 0 | 0
0 | 0 | 0 | 0 | 0 | 0 | diagnostic box | 0 | 0 | 0 | 0.14528 | 41.094 | 423.0996 | 237.0673 | 237.1399 | 423.0996 | 41.094 | 270 | 0 | 0
FS1 | CSS | PM | 2315 | FS1_CSS:PM_D2315 | PM_S | profile monitor (small fork), defer installation | 0 | 0 | 0 | 0 | 41.094 | 423.0996 | 237.0673 | 237.0673 | 423.0996 | 41.094 | 270 | 0 | 0
0 | 0 | 0 | 0 | 0 | 0 | diagnostic box | 0 | 0 | 0 | 0 | 41.094 | 423.0996 | 237.0673 | 237.0673 | 423.0996 | 41.094 | 270 | 0 | 0
FS1 | CSS | IP | 2315 | FS1_CSS:IP_D2315 | IP_S | pump, 75 l/s | 0 | 0 | 0 | 0 | 41.094 | 423.0996 | 237.0673 | 237.0673 | 423.0996 | 41.094 | 270 | 0 | 0
FS1 | CSS | FAVS | 2315 | FS1_CSS:FAVS_D2315 | FVS | fast valve sensor | 0 | 0 | 0 | 0 | 41.094 | 423.0996 | 237.0673 | 237.0673 | 423.0996 | 41.094 | 270 | 0 | 0
0 | 0 | 0 | 0 | 0 | 0 | bellow | 40 | 0 | 0 | 0.13122 | 41.094 | 423.0996 | 236.9361 | 237.0017 | 423.0996 | 41.094 | 270 | 0 | 0
0 | 0 | 0 | 0 | 0 | 0 | 0 | 0 | 0 | 0 | 0.017429 | 41.094 | 423.0996 | 236.9186 | 236.9273 | 423.0996 | 41.094 | 270 | 0 | 0
FS1 | CSS | CLLM | 2316 | FS1_CSS:CLLM_D2316 | CF1 | collimation flange, R=15 mm | 0 | 0 | 0 | 0 | 41.094 | 423.0996 | 236.9186 | 236.9186 | 423.0996 | 41.094 | 270 | 0 | 0
0 | 0 | 0 | 0 | 0 | 0 | 0 | 0 | 0 | 0 | 0.096757 | 41.094 | 423.0996 | 236.8219 | 236.8702 | 423.0996 | 41.094 | 270 | 0 | 0
0 | 0 | 0 | 0 | 0 | 0 | 0 | 0 | 0 | 0 | 0.1 | 41.094 | 423.0996 | 236.7219 | 236.7719 | 423.0996 | 41.094 | 270 | 0 | 0
FS1 | MGB01 | GV | 2318 | FS1_MGB01:GV_D2318 | 0 | gate valve | 40 | 0 | 0 | 0.057404 | 41.094 | 423.0996 | 236.6645 | 236.6932 | 423.0996 | 41.094 | 270 | 0 | 0
0 | 0 | 0 | 0 | 0 | 0 | 0 | 0 | 0 | 0 | 0 | 41.094 | 423.0996 | 236.6645 | 236.6645 | 423.0996 | 41.094 | 270 | 0 | 0
FS1 | MGB01 | CAV | 2320 | FS1_MGB01:CAV_D2320 | 0 | b19 resonator 1 1/4 | 36 | 0 | 0 | 0.31833 | 41.094 | 423.0996 | 236.3461 | 236.5053 | 423.0996 | 41.094 | 270 | 0 | 0
FS1 | MGB01 | IP | 2322 | FS1_MGB01:IP_D2322 | IP_L | ion pump, ? l/s | 0 | 0 | 0 | 0 | 41.094 | 423.0996 | 236.3461 | 236.3461 | 423.0996 | 41.094 | 270 | 0 | 0
FS1 | MGB01 | CAV | 2323 | FS1_MGB01:CAV_D2323 | 0 | b19 resonator 1 2/4 | 36 | 0 | 0 | 0.31833 | 41.094 | 423.0996 | 236.0278 | 236.187 | 423.0996 | 41.094 | 270 | 0 | 0
FS1 | MGB01 | CAV | 2325 | FS1_MGB01:CAV_D2325 | 0 | rf coupler | 0 | 0 | 0 | 0 | 41.094 | 423.0996 | 236.0278 | 236.0278 | 423.0996 | 41.094 | 270 | 0 | 0
0 | 0 | 0 | 0 | 0 | 0 | #NAME? | 0 | 0 | 0 | 0 | 41.094 | 423.0996 | 236.0278 | 236.0278 | 423.0996 | 41.094 | 270 | 0 | 0
FS1 | MGB01 | CAV | 2327 | FS1_MGB01:CAV_D2327 | 0 | b19 resonator 1 3/4 | 36 | 0 | 0 | 0.31833 | 41.094 | 423.0996 | 235.7095 | 235.8686 | 423.0996 | 41.094 | 270 | 0 | 0
FS1 | MGB01 | TMP | 2328 | FS1_MGB01:TMP_D2330 | TMP_L | turbo pump, ? l/s | 0 | 0 | 0 | 0 | 41.094 | 423.0996 | 235.7095 | 235.7095 | 423.0996 | 41.094 | 270 | 0 | 0
FS1 | MGB01 | CAV | 2330 | FS1_MGB01:CAV_D2330 | 0 | b19 resonator 1 4/4 | 36 | 0 | 0 | 0.31833 | 41.094 | 423.0996 | 235.3912 | 235.5503 | 423.0996 | 41.094 | 270 | 0 | 0
0 | 0 | 0 | 0 | 0 | 0 | 0 | 0 | 0 | 0 | 0 | 41.094 | 423.0996 | 235.3912 | 235.3912 | 423.0996 | 41.094 | 270 | 0 | 0
FS1 | MGB01 | GV | 2332 | FS1_MGB01:GV_D2332 | 0 | gate valve | 40 | 0 | 0 | 0.057404 | 41.094 | 423.0996 | 235.3338 | 235.3625 | 423.0996 | 41.094 | 270 | 0 | 0
0 | 0 | 0 | 0 | 0 | 0 | 0 | 0 | 0 | 0 | 0.91761 | 41.094 | 423.0996 | 234.4162 | 234.875 | 423.0996 | 41.094 | 270 | 0 | 0
0 | 0 | 0 | 0 | 0 | 0 | bellow | 40 | 0 | 0 | 0.152 | 41.094 | 423.0996 | 234.2642 | 234.3402 | 423.0996 | 41.094 | 270 | 0 | 0
0 | 0 | 0 | 0 | 0 | 0 | vacuum box | 0 | 0 | 0 | 0 | 41.094 | 423.0996 | 234.2642 | 234.2642 | 423.0996 | 41.094 | 270 | 0 | 0
FS1 | CSS | FAVS | 2343 | FS1_CSS:FAVS_D2343 | FVS | fast valve sensor | 0 | 0 | 0 | 0 | 41.094 | 423.0996 | 234.2642 | 234.2642 | 423.0996 | 41.094 | 270 | 0 | 0
0 | 0 | 0 | 0 | 0 | 0 | vacuum box | 0 | 0 | 0 | 0 | 41.094 | 423.0996 | 234.2642 | 234.2642 | 423.0996 | 41.094 | 270 | 0 | 0
FS1 | CSS | IP | 2343 | FS1_CSS:IP_D2343 | IP_S | ion pump, 75 l/s | 0 | 0 | 0 | 0 | 41.094 | 423.0996 | 234.2642 | 234.2642 | 423.0996 | 41.094 | 270 | 0 | 0
0 | 0 | 0 | 0 | 0 | 0 | bellow | 40 | 0 | 0 | 0.132 | 41.094 | 423.0996 | 234.1322 | 234.1982 | 423.0996 | 41.094 | 270 | 0 | 0
0 | 0 | 0 | 0 | 0 | 0 | 0 | 0 | 0 | 0 | 0.001052 | 41.094 | 423.0996 | 234.1311 | 234.1316 | 423.0996 | 41.094 | 270 | 0 | 0
0 | 0 | 0 | 0 | 0 | 0 | 0 | 0 | 0 | 0 | 0.015594 | 41.094 | 423.0996 | 234.1155 | 234.1233 | 423.0996 | 41.094 | 270 | 0 | 0
FS1 | CSS | CLLM | 2344 | FS1_CSS:CLLM_D2344 | CF1 | collimation flange, R=15 mm | 0 | 0 | 0 | 0 | 41.094 | 423.0996 | 234.1155 | 234.1155 | 423.0996 | 41.094 | 270 | 0 | 0
0 | 0 | 0 | 0 | 0 | 0 | 0 | 0 | 0 | 0 | 0.30958 | 41.094 | 423.0996 | 233.8059 | 233.9607 | 423.0996 | 41.094 | 270 | 0 | 0
0 | 0 | 0 | 0 | 0 | 0 | 0 | 0 | 0 | 0 | 0 | 41.094 | 423.0996 | 233.8059 | 233.8059 | 423.0996 | 41.094 | 270 | 0 | 0
0 | 0 | 0 | 0 | 0 | 0 | 0 | 0 | 0 | 0 | 0 | 41.094 | 423.0996 | 233.8059 | 233.8059 | 423.0996 | 41.094 | 270 | 0 | 0
0 | 0 | 0 | 0 | 0 | 0 | 0 | 0 | 0 | 0 | 0.069596 | 41.094 | 423.0996 | 233.7363 | 233.7711 | 423.0996 | 41.094 | 270 | 0 | 0
FS1 | CSS | FAV | 2348 | FS1_CSS:FAV_D2348 | FV | fast valve | 40 | 0 | 0 | 0.067196 | 41.094 | 423.0996 | 233.6691 | 233.7027 | 423.0996 | 41.094 | 270 | 0 | 0
0 | 0 | 0 | 0 | 0 | 0 | 0 | 0 | 0 | 0 | 0.14724 | 41.094 | 423.0996 | 233.5219 | 233.5955 | 423.0996 | 41.094 | 270 | 0 | 0
FS1 | CSS | DCHV | 2351 | FS1_CSS:DCHV_D2351 | C2 | correctors-X,Y | 50 | 0 | 0 | 0.2 | 41.094 | 423.0996 | 233.3219 | 233.4219 | 423.0996 | 41.094 | 270 | 0 | 0
0 | 0 | 0 | 0 | 0 | 0 | 0 | 0 | 0 | 0 | 0.1067 | 41.094 | 423.0996 | 233.2152 | 233.2685 | 423.0996 | 41.094 | 270 | 0 | 0
FS1 | CSS | BCM | 2353 | FS1_CSS:BCM_D2353 | BCM2 | AC current transformer | 0 | 0 | 0 | 0 | 41.094 | 423.0996 | 233.2152 | 233.2152 | 423.0996 | 41.094 | 270 | 0 | 0
0 | 0 | 0 | 0 | 0 | 0 | 0 | 0 | 0 | 0 | 0.1433 | 41.094 | 423.0996 | 233.0719 | 233.1435 | 423.0996 | 41.094 | 270 | 0 | 0
FS1 | CSS | QH | 2356 | FS1_CSS:QH_D2356 | Q1 | quadrupole-X | 50 | 0 | 0 | 0.25 | 41.094 | 423.0996 | 232.8219 | 232.9469 | 423.0996 | 41.094 | 270 | 0 | 0
0 | 0 | 0 | 0 | 0 | 0 | coil out | 0 | 0 | 0 | 0.047 | 41.094 | 423.0996 | 232.7749 | 232.7984 | 423.0996 | 41.094 | 270 | 0 | 0
0 | 0 | 0 | 0 | 0 | 0 | 0 | 0 | 0 | 0 | 0.19117 | 41.094 | 423.0996 | 232.5837 | 232.6793 | 423.0996 | 41.094 | 270 | 0 | 0
FS1 | CSS | CLLM | 2359 | FS1_CSS:CLLM_D2359 | CF1 | collimation flange, R=15 mm | 0 | 0 | 0 | 0 | 41.094 | 423.0996 | 232.5837 | 232.5837 | 423.0996 | 41.094 | 270 | 0 | 0
0 | 0 | 0 | 0 | 0 | 0 | 0 | 0 | 0 | 0 | 0.038832 | 41.094 | 423.0996 | 232.5449 | 232.5643 | 423.0996 | 41.094 | 270 | 0 | 0
0 | 0 | 0 | 0 | 0 | 0 | coil out + leads | 0 | 0 | 0 | 0.098 | 41.094 | 423.0996 | 232.4469 | 232.4959 | 423.0996 | 41.094 | 270 | 0 | 0
FS1 | CSS | QH | 2362 | FS1_CSS:QH_D2362 | Q1 | quadrupole-X | 50 | 0 | 0 | 0.25 | 41.094 | 423.0996 | 232.1969 | 232.3219 | 423.0996 | 41.094 | 270 | 0 | 0
0 | 0 | 0 | 0 | 0 | 0 | 0 | 0 | 0 | 0 | 0 | 41.094 | 423.0996 | 232.1969 | 232.1969 | 423.0996 | 41.094 | 270 | 0 | 0
0 | 0 | 0 | 0 | 0 | 0 | 0 | 0 | 0 | 0 | 0 | 41.094 | 423.0996 | 232.1969 | 232.1969 | 423.0996 | 41.094 | 270 | 0 | 0
0 | 0 | 0 | 0 | 0 | 0 | 0 | 0 | 0 | 0.28785 | 0.3 | 41.094 | 423.0996 | 231.8969 | 232.0469 | 423.0996 | 41.094 | 270 | 0 | 0
FS1 | CSS | DCHV | 2367 | FS1_CSS:DCHV_D2367 | C2 | correctors-X,Y | 50 | 0 | 0 | 0.2 | 41.094 | 423.0996 | 231.6969 | 231.7969 | 423.0996 | 41.094 | 270 | 0 | 0
0 | 0 | 0 | 0 | 0 | 0 | 0 | 0 | 0 | 0 | -0.01215 | 41.094 | 423.0996 | 231.709 | 231.703 | 423.0996 | 41.094 | 270 | 0 | 0
FS1 | CSS | BPM | 2369 | FS1_CSS:BPM_D2369 | BPM3b | position monitor | 47.5 | 0 | 0 | 0.137 | 41.094 | 423.0996 | 231.572 | 231.6405 | 423.0996 | 41.094 | 270 | 0 | 0
0 | 0 | 0 | 0 | 0 | 0 | 0 | 0 | 0 | 0 | 0.12515 | 41.094 | 423.0996 | 231.4469 | 231.5095 | 423.0996 | 41.094 | 270 | 0 | 0
FS1 | CSS | QV | 2372 | FS1_CSS:QV_D2372 | Q1 | quadrupole-Y | 50 | 0 | 0 | 0.25 | 41.094 | 423.0996 | 231.1969 | 231.3219 | 423.0996 | 41.094 | 270 | 0 | 0
0 | 0 | 0 | 0 | 0 | 0 | 0 | 0 | 0 | 0 | 0.25 | 41.094 | 423.0996 | 230.9469 | 231.0719 | 423.0996 | 41.094 | 270 | 0 | 0
FS1 | CSS | QH | 2377 | FS1_CSS:QH_D2377 | Q1 | quadrupole-X | 50 | 0 | 0 | 0.25 | 41.094 | 423.0996 | 230.6969 | 230.8219 | 423.0996 | 41.094 | 270 | 0 | 0
0 | 0 | 0 | 0 | 0 | 0 | 0 | 0 | 0 | 0 | 0.145 | 41.094 | 423.0996 | 230.5519 | 230.6244 | 423.0996 | 41.094 | 270 | 0 | 0
FS1 | CSS | DCHV | 2381 | FS1_CSS:DCHV_D2381 | C2 | correctors-X,Y | 50 | 0 | 0 | 0.2 | 41.094 | 423.0996 | 230.3519 | 230.4519 | 423.0996 | 41.094 | 270 | 0 | 0
0 | 0 | 0 | 0 | 0 | 0 | 0 | 0 | 0 | 0 | 0.059488 | 41.094 | 423.0996 | 230.2924 | 230.3221 | 423.0996 | 41.094 | 270 | 0 | 0
0 | 0 | 0 | 0 | 0 | 0 | bellow | 0 | 0 | 0 | 0.1035 | 41.094 | 423.0996 | 230.1889 | 230.2407 | 423.0996 | 41.094 | 270 | 0 | 0
FS1 | CSS | BPM | 2383 | FS1_CSS:BPM_D2383 | BPM3a | position monitor | 47.5 | 0 | 0 | 0 | 41.094 | 423.0996 | 230.1889 | 230.1889 | 423.0996 | 41.094 | 270 | 0 | 0
0 | 0 | 0 | 0 | 0 | 0 | diagnostic box | 0 | 0 | 0 | 0.14528 | 41.094 | 423.0996 | 230.0436 | 230.1163 | 423.0996 | 41.094 | 270 | 0 | 0
FS1 | CSS | PM | 2385 | FS1_CSS:PM_D2385 | PM_S | profile monitor (small fork) | 0 | 0 | 0 | 0 | 41.094 | 423.0996 | 230.0436 | 230.0436 | 423.0996 | 41.094 | 270 | 0 | 0
0 | 0 | 0 | 0 | 0 | 0 | diagnostic box | 0 | 0 | 0 | 0 | 41.094 | 423.0996 | 230.0436 | 230.0436 | 423.0996 | 41.094 | 270 | 0 | 0
FS1 | CSS | FAVS | 2385 | FS1_CSS:FAVS_D2385 | FVS | fast valve sensor | 0 | 0 | 0 | 0 | 41.094 | 423.0996 | 230.0436 | 230.0436 | 423.0996 | 41.094 | 270 | 0 | 0
FS1 | CSS | IP | 2385 | FS1_CSS:IP_D2384 | IP_S | ion pump, 75 l/s | 0 | 0 | 0 | 0 | 41.094 | 423.0996 | 230.0436 | 230.0436 | 423.0996 | 41.094 | 270 | 0 | 0
FS1 | CSS | IP | 2385 | FS1_CSS:IP_D2385 | IP_S | ion pump, 75 l/s | 0 | 0 | 0 | 0 | 41.094 | 423.0996 | 230.0436 | 230.0436 | 423.0996 | 41.094 | 270 | 0 | 0
0 | 0 | 0 | 0 | 0 | 0 | bellow | 0 | 0 | 0 | 0.13118 | 41.094 | 423.0996 | 229.9124 | 229.978 | 423.0996 | 41.094 | 270 | 0 | 0
FS1 | CSS | GV | 2386 | FS1_CSS:GV_D2386 | GV_M | gate valve | 50 | 0 | 0 | 0.057404 | 41.094 | 423.0996 | 229.855 | 229.8837 | 423.0996 | 41.094 | 270 | 0 | 0
First beam dump line starts in "V" column, also for SEE beamline (below the two dump beamlines) | 0 | 0 | 0 | 0 | 0 | 0 | 0 | 0 | 0 | 0.19302 | 41.094 | 423.0996 | 229.662 | 229.7585 | 423.0996 | 41.094 | 270 | 0 | 0
FS1 | BBS | DH | 2394 | FS1_BBS:DH_D2394 | D2 | dipole-45deg, D2-1 | 40 x 100 | 0 | 0 | 1.0407 | 41.094 | 422.7115 | 228.7251 | 229.1936 | 422.9056 | 41.094 | 225 | 0 | 0 | D2-1 | 225 | 0 | 0
0 | 0 | 0 | 0 | 0 | 0 | 0 | 0 | 0 | 0 | 0.63 | 41.094 | 422.266 | 228.2796 | 228.5024 | 422.4888 | 41.094 | 225 | 0 | 0
FS1 | BBS | SLH | 2405 | FS1_BBS:SLH_D2405 | 0 | charge selection slit high power | 0 | 0 | 0 | 0 | 41.094 | 422.266 | 228.2796 | 228.2796 | 422.266 | 41.094 | 225 | 0 | 0
0 | 0 | 0 | 0 | 0 | 0 | 0 | 0 | 0 | 0 | 0 | 41.094 | 422.266 | 228.2796 | 228.2796 | 422.266 | 41.094 | 225 | 0 | 0
FS1 | BBS | TMP | 2405 | FS1_BBS:TMP_D2405 | TMP_L | turbo pump 2050 l/s | 0 | 0 | 0 | 0 | 41.094 | 422.266 | 228.2796 | 228.2796 | 422.266 | 41.094 | 225 | 0 | 0
0 | 0 | 0 | 0 | 0 | 0 | 0 | 0 | 0 | 0 | 0.58 | 41.094 | 421.8559 | 227.8695 | 228.0746 | 422.061 | 41.094 | 225 | 0 | 0
FS1 | BBS | DCHV | 2412 | FS1_BBS:DCHV_D2412 | C1 | correctors-X,Y | 140 | 0 | 0 | 0.2 | 41.094 | 421.7145 | 227.7281 | 227.7988 | 421.7852 | 41.094 | 225 | 0 | 0
0 | 0 | 0 | 0 | 0 | 0 | 0 | 0 | 0 | 0 | 0.15 | 41.094 | 421.6084 | 227.622 | 227.675 | 421.6615 | 41.094 | 225 | 0 | 0
FS1 | BBS | QH | 2416 | FS1_BBS:QH_D2416 | Q6 | quadrupole-X, B1 | 40 x 140 | 0 | 0 | 0.25 | 41.094 | 421.4317 | 227.4452 | 227.5336 | 421.52 | 41.094 | 225 | 0 | 0
0 | 0 | 0 | 0 | 0 | 0 | 0 | 0 | 0 | 0 | 0 | 41.094 | 421.4317 | 227.4452 | 227.4452 | 421.4317 | 41.094 | 225 | 0 | 0
0 | 0 | 0 | 0 | 0 | 0 | 0 | 0 | 0 | 0 | 0.14 | 41.094 | 421.3327 | 227.3462 | 227.3957 | 421.3822 | 41.094 | 225 | 0 | 0
FS1 | BBS | S | 2419 | FS1_BBS:S_D2419 | H3 | hexapole-X+ | 140 | 0 | 0.22586 | 0.15 | 41.094 | 421.2266 | 227.2402 | 227.2932 | 421.2796 | 41.094 | 225 | 0 | 0
0 | 0 | 0 | 0 | 0 | 0 | 0 | 0 | 0 | 0.13793 | 0.10618 | 41.094 | 421.1515 | 227.1651 | 227.2026 | 421.1891 | 41.094 | 225 | 0 | 0
FS1 | BBS | BPM | 2421 | FS1_BBS:BPM_D2421 | BPM5 | position monitor 142x42 | 62 x 145 | 0 | 0 | 0.084138 | 41.094 | 421.092 | 227.1056 | 227.1353 | 421.1218 | 41.094 | 225 | 0 | 0
0 | 0 | 0 | 0 | 0 | 0 | 0 | 0 | 0 | 0.087931 | 0.11968 | 41.094 | 421.0074 | 227.021 | 227.0633 | 421.0497 | 41.094 | 225 | 0 | 0
FS1 | BBS | QV | 2424 | FS1_BBS:QV_D2424 | Q6 | quadrupole-Y, B1 | 40 x 140 | 0 | 0 | 0.25 | 41.094 | 420.8306 | 226.8442 | 226.9326 | 420.919 | 41.094 | 225 | 0 | 0
0 | 0 | 0 | 0 | 0 | 0 | 0 | 0 | 0 | 0 | 0.40322 | 41.094 | 420.5455 | 226.5591 | 226.7016 | 420.6881 | 41.094 | 225 | 0 | 0
0 | 0 | 0 | 0 | 0 | 0 | 0 | 0 | 0 | 0 | 0 | 41.094 | 420.5455 | 226.5591 | 226.5591 | 420.5455 | 41.094 | 225 | 0 | 0
0 | 0 | 0 | 0 | 0 | 0 | 0 | 0 | 0 | 0 | 0 | 41.094 | 420.5455 | 226.5591 | 226.5591 | 420.5455 | 41.094 | 225 | 0 | 0
0 | 0 | 0 | 0 | 0 | 0 | 0 | 0 | 0 | 0 | 0 | 41.094 | 420.5455 | 226.5591 | 226.5591 | 420.5455 | 41.094 | 225 | 0 | 0
Second beam dump line starts in "V" column | 0 | 0 | 0 | 0 | 0 | 0 | 0 | 0 | 0 | 0 | 41.094 | 420.5455 | 226.5591 | 226.5591 | 420.5455 | 41.094 | 225 | 0 | 0
#NAME? | #NAME? | #NAME? | #NAME? | #NAME? | #NAME? | #NAME? | #NAME? | #NAME? | #NAME? | #NAME? | #NAME? | #NAME? | #NAME? | #NAME? | #NAME? | #NAME? | 180 | 0 | 0 | D2-2 | 180 | 0 | 0
#NAME? | #NAME? | #NAME? | #NAME? | #NAME? | #NAME? | #NAME? | #NAME? | #NAME? | #NAME? | #NAME? | #NAME? | #NAME? | #NAME? | #NAME? | #NAME? | #NAME? | 180 | 0 | 0
#NAME? | #NAME? | #NAME? | #NAME? | #NAME? | #NAME? | #NAME? | #NAME? | #NAME? | #NAME? | #NAME? | #NAME? | #NAME? | #NAME? | #NAME? | #NAME? | #NAME? | 180 | 0 | 0
#NAME? | #NAME? | #NAME? | #NAME? | #NAME? | #NAME? | #NAME? | #NAME? | #NAME? | #NAME? | #NAME? | #NAME? | #NAME? | #NAME? | #NAME? | #NAME? | #NAME? | 180 | 0 | 0
#NAME? | #NAME? | #NAME? | #NAME? | #NAME? | #NAME? | #NAME? | #NAME? | #NAME? | #NAME? | #NAME? | #NAME? | #NAME? | #NAME? | #NAME? | #NAME? | #NAME? | 180 | 0 | 0
#NAME? | #NAME? | #NAME? | #NAME? | #NAME? | #NAME? | #NAME? | #NAME? | #NAME? | #NAME? | #NAME? | #NAME? | #NAME? | #NAME? | #NAME? | #NAME? | #NAME? | 180 | 0 | 0
#NAME? | #NAME? | #NAME? | #NAME? | #NAME? | #NAME? | #NAME? | #NAME? | #NAME? | #NAME? | #NAME? | #NAME? | #NAME? | #NAME? | #NAME? | #NAME? | #NAME? | 180 | 0 | 0
#NAME? | #NAME? | #NAME? | #NAME? | #NAME? | #NAME? | #NAME? | #NAME? | #NAME? | #NAME? | #NAME? | #NAME? | #NAME? | #NAME? | #NAME? | #NAME? | #NAME? | 180 | 0 | 0
#NAME? | #NAME? | #NAME? | #NAME? | #NAME? | #NAME? | #NAME? | #NAME? | #NAME? | #NAME? | #NAME? | #NAME? | #NAME? | #NAME? | #NAME? | #NAME? | #NAME? | 135 | 0 | 0 | D2-3 | 135 | 0 | 0
#NAME? | #NAME? | #NAME? | #NAME? | #NAME? | #NAME? | #NAME? | #NAME? | #NAME? | #NAME? | #NAME? | #NAME? | #NAME? | #NAME? | #NAME? | #NAME? | #NAME? | 135 | 0 | 0
#NAME? | #NAME? | #NAME? | #NAME? | #NAME? | #NAME? | #NAME? | #NAME? | #NAME? | #NAME? | #NAME? | #NAME? | #NAME? | #NAME? | #NAME? | #NAME? | #NAME? | 135 | 0 | 0
#NAME? | #NAME? | #NAME? | #NAME? | #NAME? | #NAME? | #NAME? | #NAME? | #NAME? | #NAME? | #NAME? | #NAME? | #NAME? | #NAME? | #NAME? | #NAME? | #NAME? | 135 | 0 | 0
#NAME? | #NAME? | #NAME? | #NAME? | #NAME? | #NAME? | #NAME? | #NAME? | #NAME? | #NAME? | #NAME? | #NAME? | #NAME? | #NAME? | #NAME? | #NAME? | #NAME? | 135 | 0 | 0
#NAME? | #NAME? | #NAME? | #NAME? | #NAME? | #NAME? | #NAME? | #NAME? | #NAME? | #NAME? | #NAME? | #NAME? | #NAME? | #NAME? | #NAME? | #NAME? | #NAME? | 135 | 0 | 0
#NAME? | #NAME? | #NAME? | #NAME? | #NAME? | #NAME? | #NAME? | #NAME? | #NAME? | #NAME? | #NAME? | #NAME? | #NAME? | #NAME? | #NAME? | #NAME? | #NAME? | 135 | 0 | 0
#NAME? | #NAME? | #NAME? | #NAME? | #NAME? | #NAME? | #NAME? | #NAME? | #NAME? | #NAME? | #NAME? | #NAME? | #NAME? | #NAME? | #NAME? | #NAME? | #NAME? | 135 | 0 | 0
#NAME? | #NAME? | #NAME? | #NAME? | #NAME? | #NAME? | #NAME? | #NAME? | #NAME? | #NAME? | #NAME? | #NAME? | #NAME? | #NAME? | #NAME? | #NAME? | #NAME? | 135 | 0 | 0
#NAME? | #NAME? | #NAME? | #NAME? | #NAME? | #NAME? | #NAME? | #NAME? | #NAME? | #NAME? | #NAME? | #NAME? | #NAME? | #NAME? | #NAME? | #NAME? | #NAME? | 135 | 0 | 0
#NAME? | #NAME? | #NAME? | #NAME? | #NAME? | #NAME? | #NAME? | #NAME? | #NAME? | #NAME? | #NAME? | #NAME? | #NAME? | #NAME? | #NAME? | #NAME? | #NAME? | 135 | 0 | 0
#NAME? | #NAME? | #NAME? | #NAME? | #NAME? | #NAME? | #NAME? | #NAME? | #NAME? | #NAME? | #NAME? | #NAME? | #NAME? | #NAME? | #NAME? | #NAME? | #NAME? | 135 | 0 | 0
#NAME? | #NAME? | #NAME? | #NAME? | #NAME? | #NAME? | #NAME? | #NAME? | #NAME? | #NAME? | #NAME? | #NAME? | #NAME? | #NAME? | #NAME? | #NAME? | #NAME? | 135 | 0 | 0
#NAME? | #NAME? | #NAME? | #NAME? | #NAME? | #NAME? | #NAME? | #NAME? | #NAME? | #NAME? | #NAME? | #NAME? | #NAME? | #NAME? | #NAME? | #NAME? | #NAME? | 135 | 0 | 0
#NAME? | #NAME? | #NAME? | #NAME? | #NAME? | #NAME? | #NAME? | #NAME? | #NAME? | #NAME? | #NAME? | #NAME? | #NAME? | #NAME? | #NAME? | #NAME? | #NAME? | 135 | 0 | 0
#NAME? | #NAME? | #NAME? | #NAME? | #NAME? | #NAME? | #NAME? | #NAME? | #NAME? | #NAME? | #NAME? | #NAME? | #NAME? | #NAME? | #NAME? | #NAME? | #NAME? | 135 | 0 | 0
#NAME? | #NAME? | #NAME? | #NAME? | #NAME? | #NAME? | #NAME? | #NAME? | #NAME? | #NAME? | #NAME? | #NAME? | #NAME? | #NAME? | #NAME? | #NAME? | #NAME? | 135 | 0 | 0
#NAME? | #NAME? | #NAME? | #NAME? | #NAME? | #NAME? | #NAME? | #NAME? | #NAME? | #NAME? | #NAME? | #NAME? | #NAME? | #NAME? | #NAME? | #NAME? | #NAME? | 90 | 0 | 0 | D2-4 | 90 | 0 | 0
#NAME? | #NAME? | #NAME? | #NAME? | #NAME? | #NAME? | #NAME? | #NAME? | #NAME? | #NAME? | #NAME? | #NAME? | #NAME? | #NAME? | #NAME? | #NAME? | #NAME? | 90 | 0 | 0
#NAME? | #NAME? | #NAME? | #NAME? | #NAME? | #NAME? | #NAME? | #NAME? | #NAME? | #NAME? | #NAME? | #NAME? | #NAME? | #NAME? | #NAME? | #NAME? | #NAME? | 90 | 0 | 0
#NAME? | #NAME? | #NAME? | #NAME? | #NAME? | #NAME? | #NAME? | #NAME? | #NAME? | #NAME? | #NAME? | #NAME? | #NAME? | #NAME? | #NAME? | #NAME? | #NAME? | 90 | 0 | 0
#NAME? | #NAME? | #NAME? | #NAME? | #NAME? | #NAME? | #NAME? | #NAME? | #NAME? | #NAME? | #NAME? | #NAME? | #NAME? | #NAME? | #NAME? | #NAME? | #NAME? | 90 | 0 | 0
#NAME? | #NAME? | #NAME? | #NAME? | #NAME? | #NAME? | #NAME? | #NAME? | #NAME? | #NAME? | #NAME? | #NAME? | #NAME? | #NAME? | #NAME? | #NAME? | #NAME? | 90 | 0 | 0
#NAME? | #NAME? | #NAME? | #NAME? | #NAME? | #NAME? | #NAME? | #NAME? | #NAME? | #NAME? | #NAME? | #NAME? | #NAME? | #NAME? | #NAME? | #NAME? | #NAME? | 90 | 0 | 0
#NAME? | #NAME? | #NAME? | #NAME? | #NAME? | #NAME? | #NAME? | #NAME? | #NAME? | #NAME? | #NAME? | #NAME? | #NAME? | #NAME? | #NAME? | #NAME? | #NAME? | 90 | 0 | 0
#NAME? | #NAME? | #NAME? | #NAME? | #NAME? | #NAME? | #NAME? | #NAME? | #NAME? | #NAME? | #NAME? | #NAME? | #NAME? | #NAME? | #NAME? | #NAME? | #NAME? | 90 | 0 | 0
#NAME? | #NAME? | #NAME? | #NAME? | #NAME? | #NAME? | #NAME? | #NAME? | #NAME? | #NAME? | #NAME? | #NAME? | #NAME? | #NAME? | #NAME? | #NAME? | #NAME? | 90 | 0 | 0
#NAME? | #NAME? | #NAME? | #NAME? | #NAME? | #NAME? | #NAME? | #NAME? | #NAME? | #NAME? | #NAME? | #NAME? | #NAME? | #NAME? | #NAME? | #NAME? | #NAME? | 90 | 0 | 0
#NAME? | #NAME? | #NAME? | #NAME? | #NAME? | #NAME? | #NAME? | #NAME? | #NAME? | #NAME? | #NAME? | #NAME? | #NAME? | #NAME? | #NAME? | #NAME? | #NAME? | 90 | 0 | 0
#NAME? | #NAME? | #NAME? | #NAME? | #NAME? | #NAME? | #NAME? | #NAME? | #NAME? | #NAME? | #NAME? | #NAME? | #NAME? | #NAME? | #NAME? | #NAME? | #NAME? | 90 | 0 | 0
#NAME? | #NAME? | #NAME? | #NAME? | #NAME? | #NAME? | #NAME? | #NAME? | #NAME? | #NAME? | #NAME? | #NAME? | #NAME? | #NAME? | #NAME? | #NAME? | #NAME? | 90 | 0 | 0
#NAME? | #NAME? | #NAME? | #NAME? | #NAME? | #NAME? | #NAME? | #NAME? | #NAME? | #NAME? | #NAME? | #NAME? | #NAME? | #NAME? | #NAME? | #NAME? | #NAME? | 90 | 0 | 0
#NAME? | #NAME? | #NAME? | #NAME? | #NAME? | #NAME? | #NAME? | #NAME? | #NAME? | #NAME? | #NAME? | #NAME? | #NAME? | #NAME? | #NAME? | #NAME? | #NAME? | 90 | 0 | 0
#NAME? | #NAME? | #NAME? | #NAME? | #NAME? | #NAME? | #NAME? | #NAME? | #NAME? | #NAME? | #NAME? | #NAME? | #NAME? | #NAME? | #NAME? | #NAME? | #NAME? | 90 | 0 | 0
#NAME? | #NAME? | #NAME? | #NAME? | #NAME? | #NAME? | #NAME? | #NAME? | #NAME? | #NAME? | #NAME? | #NAME? | #NAME? | #NAME? | #NAME? | #NAME? | #NAME? | 90 | 0 | 0
#NAME? | #NAME? | #NAME? | #NAME? | #NAME? | #NAME? | #NAME? | #NAME? | #NAME? | #NAME? | #NAME? | #NAME? | #NAME? | #NAME? | #NAME? | #NAME? | #NAME? | 90 | 0 | 0
#NAME? | #NAME? | #NAME? | #NAME? | #NAME? | #NAME? | #NAME? | #NAME? | #NAME? | #NAME? | #NAME? | #NAME? | #NAME? | #NAME? | #NAME? | #NAME? | #NAME? | 90 | 0 | 0
#NAME? | #NAME? | #NAME? | #NAME? | #NAME? | #NAME? | #NAME? | #NAME? | #NAME? | #NAME? | #NAME? | #NAME? | #NAME? | #NAME? | #NAME? | #NAME? | #NAME? | 90 | 0 | 0
#NAME? | #NAME? | #NAME? | #NAME? | #NAME? | #NAME? | #NAME? | #NAME? | #NAME? | #NAME? | #NAME? | #NAME? | #NAME? | #NAME? | #NAME? | #NAME? | #NAME? | 90 | 0 | 0
#NAME? | #NAME? | #NAME? | #NAME? | #NAME? | #NAME? | #NAME? | #NAME? | #NAME? | #NAME? | #NAME? | #NAME? | #NAME? | #NAME? | #NAME? | #NAME? | #NAME? | 90 | 0 | 0
#NAME? | #NAME? | #NAME? | #NAME? | #NAME? | #NAME? | #NAME? | #NAME? | #NAME? | #NAME? | #NAME? | #NAME? | #NAME? | #NAME? | #NAME? | #NAME? | #NAME? | 90 | 0 | 0
#NAME? | #NAME? | #NAME? | #NAME? | #NAME? | #NAME? | #NAME? | #NAME? | #NAME? | #NAME? | #NAME? | #NAME? | #NAME? | #NAME? | #NAME? | #NAME? | #NAME? | 90 | 0 | 0
#NAME? | #NAME? | #NAME? | #NAME? | #NAME? | #NAME? | #NAME? | #NAME? | #NAME? | #NAME? | #NAME? | #NAME? | #NAME? | #NAME? | #NAME? | #NAME? | #NAME? | 90 | 0 | 0
#NAME? | #NAME? | #NAME? | #NAME? | #NAME? | #NAME? | #NAME? | #NAME? | #NAME? | #NAME? | #NAME? | #NAME? | #NAME? | #NAME? | #NAME? | #NAME? | #NAME? | 90 | 0 | 0
#NAME? | #NAME? | #NAME? | #NAME? | #NAME? | #NAME? | #NAME? | #NAME? | #NAME? | #NAME? | #NAME? | #NAME? | #NAME? | #NAME? | #NAME? | #NAME? | #NAME? | 90 | 0 | 0
#NAME? | #NAME? | #NAME? | #NAME? | #NAME? | #NAME? | #NAME? | #NAME? | #NAME? | #NAME? | #NAME? | #NAME? | #NAME? | #NAME? | #NAME? | #NAME? | #NAME? | 90 | 0 | 0
#NAME? | #NAME? | #NAME? | #NAME? | #NAME? | #NAME? | #NAME? | #NAME? | #NAME? | #NAME? | #NAME? | #NAME? | #NAME? | #NAME? | #NAME? | #NAME? | #NAME? | 90 | 0 | 0
#NAME? | #NAME? | #NAME? | #NAME? | #NAME? | #NAME? | #NAME? | #NAME? | #NAME? | #NAME? | #NAME? | #NAME? | #NAME? | #NAME? | #NAME? | #NAME? | #NAME? | 90 | 0 | 0
#NAME? | #NAME? | #NAME? | #NAME? | #NAME? | #NAME? | #NAME? | #NAME? | #NAME? | #NAME? | #NAME? | #NAME? | #NAME? | #NAME? | #NAME? | #NAME? | #NAME? | 90 | 0 | 0
#NAME? | #NAME? | #NAME? | #NAME? | #NAME? | #NAME? | #NAME? | #NAME? | #NAME? | #NAME? | #NAME? | #NAME? | #NAME? | #NAME? | #NAME? | #NAME? | #NAME? | 90 | 0 | 0
#NAME? | #NAME? | #NAME? | #NAME? | #NAME? | #NAME? | #NAME? | #NAME? | #NAME? | #NAME? | #NAME? | #NAME? | #NAME? | #NAME? | #NAME? | #NAME? | #NAME? | 90 | 0 | 0
#NAME? | #NAME? | #NAME? | #NAME? | #NAME? | #NAME? | #NAME? | #NAME? | #NAME? | #NAME? | #NAME? | #NAME? | #NAME? | #NAME? | #NAME? | #NAME? | #NAME? | 90 | 0 | 0
#NAME? | #NAME? | #NAME? | #NAME? | #NAME? | #NAME? | #NAME? | #NAME? | #NAME? | #NAME? | #NAME? | #NAME? | #NAME? | #NAME? | #NAME? | #NAME? | #NAME? | 90 | 0 | 0
#NAME? | #NAME? | #NAME? | #NAME? | #NAME? | #NAME? | #NAME? | #NAME? | #NAME? | #NAME? | #NAME? | #NAME? | #NAME? | #NAME? | #NAME? | #NAME? | #NAME? | 90 | 0 | 0
#NAME? | #NAME? | #NAME? | #NAME? | #NAME? | #NAME? | #NAME? | #NAME? | #NAME? | #NAME? | #NAME? | #NAME? | #NAME? | #NAME? | #NAME? | #NAME? | #NAME? | 90 | 0 | 0
#NAME? | #NAME? | #NAME? | #NAME? | #NAME? | #NAME? | #NAME? | #NAME? | #NAME? | #NAME? | #NAME? | #NAME? | #NAME? | #NAME? | #NAME? | #NAME? | #NAME? | 90 | 0 | 0
#NAME? | #NAME? | #NAME? | #NAME? | #NAME? | #NAME? | #NAME? | #NAME? | #NAME? | #NAME? | #NAME? | #NAME? | #NAME? | #NAME? | #NAME? | #NAME? | #NAME? | 90 | 0 | 0
#NAME? | #NAME? | #NAME? | #NAME? | #NAME? | #NAME? | #NAME? | #NAME? | #NAME? | #NAME? | #NAME? | #NAME? | #NAME? | #NAME? | #NAME? | #NAME? | #NAME? | 90 | 0 | 0
#NAME? | #NAME? | #NAME? | #NAME? | #NAME? | #NAME? | #NAME? | #NAME? | #NAME? | #NAME? | #NAME? | #NAME? | #NAME? | #NAME? | #NAME? | #NAME? | #NAME? | 90 | 0 | 0
#NAME? | #NAME? | #NAME? | #NAME? | #NAME? | #NAME? | #NAME? | #NAME? | #NAME? | #NAME? | #NAME? | #NAME? | #NAME? | #NAME? | #NAME? | #NAME? | #NAME? | 90 | 0 | 0
#NAME? | #NAME? | #NAME? | #NAME? | #NAME? | #NAME? | #NAME? | #NAME? | #NAME? | #NAME? | #NAME? | #NAME? | #NAME? | #NAME? | #NAME? | #NAME? | #NAME? | 90 | 0 | 0
#NAME? | #NAME? | #NAME? | #NAME? | #NAME? | #NAME? | #NAME? | #NAME? | #NAME? | #NAME? | #NAME? | #NAME? | #NAME? | #NAME? | #NAME? | #NAME? | #NAME? | 90 | 0 | 0
#NAME? | #NAME? | #NAME? | #NAME? | #NAME? | #NAME? | #NAME? | #NAME? | #NAME? | #NAME? | #NAME? | #NAME? | #NAME? | #NAME? | #NAME? | #NAME? | #NAME? | 90 | 0 | 0
#NAME? | #NAME? | #NAME? | #NAME? | #NAME? | #NAME? | #NAME? | #NAME? | #NAME? | #NAME? | #NAME? | #NAME? | #NAME? | #NAME? | #NAME? | #NAME? | #NAME? | 90 | 0 | 0
#NAME? | #NAME? | #NAME? | #NAME? | #NAME? | #NAME? | #NAME? | #NAME? | #NAME? | #NAME? | #NAME? | #NAME? | #NAME? | #NAME? | #NAME? | #NAME? | #NAME? | 90 | 0 | 0
#NAME? | #NAME? | #NAME? | #NAME? | #NAME? | #NAME? | #NAME? | #NAME? | #NAME? | #NAME? | #NAME? | #NAME? | #NAME? | #NAME? | #NAME? | #NAME? | #NAME? | 90 | 0 | 0
#NAME? | #NAME? | #NAME? | #NAME? | #NAME? | #NAME? | #NAME? | #NAME? | #NAME? | #NAME? | #NAME? | #NAME? | #NAME? | #NAME? | #NAME? | #NAME? | #NAME? | 90 | 0 | 0
#NAME? | #NAME? | #NAME? | #NAME? | #NAME? | #NAME? | #NAME? | #NAME? | #NAME? | #NAME? | #NAME? | #NAME? | #NAME? | #NAME? | #NAME? | #NAME? | #NAME? | 90 | 0 | 0
#NAME? | #NAME? | #NAME? | #NAME? | #NAME? | #NAME? | #NAME? | #NAME? | #NAME? | #NAME? | #NAME? | #NAME? | #NAME? | #NAME? | #NAME? | #NAME? | #NAME? | 90 | 0 | 0
#NAME? | #NAME? | #NAME? | #NAME? | #NAME? | #NAME? | #NAME? | #NAME? | #NAME? | #NAME? | #NAME? | #NAME? | #NAME? | #NAME? | #NAME? | #NAME? | #NAME? | 90 | 0 | 0
#NAME? | #NAME? | #NAME? | #NAME? | #NAME? | #NAME? | #NAME? | #NAME? | #NAME? | #NAME? | #NAME? | #NAME? | #NAME? | #NAME? | #NAME? | #NAME? | #NAME? | 90 | 0 | 0
#NAME? | #NAME? | #NAME? | #NAME? | #NAME? | #NAME? | #NAME? | #NAME? | #NAME? | #NAME? | #NAME? | #NAME? | #NAME? | #NAME? | #NAME? | #NAME? | #NAME? | 90 | 0 | 0
#NAME? | #NAME? | #NAME? | #NAME? | #NAME? | #NAME? | #NAME? | #NAME? | #NAME? | #NAME? | #NAME? | #NAME? | #NAME? | #NAME? | #NAME? | #NAME? | #NAME? | 90 | 0 | 0
#NAME? | #NAME? | #NAME? | #NAME? | #NAME? | #NAME? | #NAME? | #NAME? | #NAME? | #NAME? | #NAME? | #NAME? | #NAME? | #NAME? | #NAME? | #NAME? | #NAME? | 90 | 0 | 0
#NAME? | #NAME? | #NAME? | #NAME? | #NAME? | #NAME? | #NAME? | #NAME? | #NAME? | #NAME? | #NAME? | #NAME? | #NAME? | #NAME? | #NAME? | #NAME? | #NAME? | 90 | 0 | 0
#NAME? | #NAME? | #NAME? | #NAME? | #NAME? | #NAME? | #NAME? | #NAME? | #NAME? | #NAME? | #NAME? | #NAME? | #NAME? | #NAME? | #NAME? | #NAME? | #NAME? | 90 | 0 | 0
#NAME? | #NAME? | #NAME? | #NAME? | #NAME? | #NAME? | #NAME? | #NAME? | #NAME? | #NAME? | #NAME? | #NAME? | #NAME? | #NAME? | #NAME? | #NAME? | #NAME? | 90 | 0 | 0
#NAME? | #NAME? | #NAME? | #NAME? | #NAME? | #NAME? | #NAME? | #NAME? | #NAME? | #NAME? | #NAME? | #NAME? | #NAME? | #NAME? | #NAME? | #NAME? | #NAME? | 90 | 0 | 0
#NAME? | #NAME? | #NAME? | #NAME? | #NAME? | #NAME? | #NAME? | #NAME? | #NAME? | #NAME? | #NAME? | #NAME? | #NAME? | #NAME? | #NAME? | #NAME? | #NAME? | 90 | 0 | 0
#NAME? | #NAME? | #NAME? | #NAME? | #NAME? | #NAME? | #NAME? | #NAME? | #NAME? | #NAME? | #NAME? | #NAME? | #NAME? | #NAME? | #NAME? | #NAME? | #NAME? | 90 | 0 | 0
#NAME? | #NAME? | #NAME? | #NAME? | #NAME? | #NAME? | #NAME? | #NAME? | #NAME? | #NAME? | #NAME? | #NAME? | #NAME? | #NAME? | #NAME? | #NAME? | #NAME? | 90 | 0 | 0
#NAME? | #NAME? | #NAME? | #NAME? | #NAME? | #NAME? | #NAME? | #NAME? | #NAME? | #NAME? | #NAME? | #NAME? | #NAME? | #NAME? | #NAME? | #NAME? | #NAME? | 90 | 0 | 0
#NAME? | #NAME? | #NAME? | #NAME? | #NAME? | #NAME? | #NAME? | #NAME? | #NAME? | #NAME? | #NAME? | #NAME? | #NAME? | #NAME? | #NAME? | #NAME? | #NAME? | 90 | 0 | 0
#NAME? | #NAME? | #NAME? | #NAME? | #NAME? | #NAME? | #NAME? | #NAME? | #NAME? | #NAME? | #NAME? | #NAME? | #NAME? | #NAME? | #NAME? | #NAME? | #NAME? | 90 | 0 | 0
#NAME? | #NAME? | #NAME? | #NAME? | #NAME? | #NAME? | #NAME? | #NAME? | #NAME? | #NAME? | #NAME? | #NAME? | #NAME? | #NAME? | #NAME? | #NAME? | #NAME? | 90 | 0 | 0
#NAME? | #NAME? | #NAME? | #NAME? | #NAME? | #NAME? | #NAME? | #NAME? | #NAME? | #NAME? | #NAME? | #NAME? | #NAME? | #NAME? | #NAME? | #NAME? | #NAME? | 90 | 0 | 0
#NAME? | #NAME? | #NAME? | #NAME? | #NAME? | #NAME? | #NAME? | #NAME? | #NAME? | #NAME? | #NAME? | #NAME? | #NAME? | #NAME? | #NAME? | #NAME? | #NAME? | 90 | 0 | 0
#NAME? | #NAME? | #NAME? | #NAME? | #NAME? | #NAME? | #NAME? | #NAME? | #NAME? | #NAME? | #NAME? | #NAME? | #NAME? | #NAME? | #NAME? | #NAME? | #NAME? | 90 | 0 | 0
#NAME? | #NAME? | #NAME? | #NAME? | #NAME? | #NAME? | #NAME? | #NAME? | #NAME? | #NAME? | #NAME? | #NAME? | #NAME? | #NAME? | #NAME? | #NAME? | #NAME? | 90 | 0 | 0
#NAME? | #NAME? | #NAME? | #NAME? | #NAME? | #NAME? | #NAME? | #NAME? | #NAME? | #NAME? | #NAME? | #NAME? | #NAME? | #NAME? | #NAME? | #NAME? | #NAME? | 90 | 0 | 0
#NAME? | #NAME? | #NAME? | #NAME? | #NAME? | #NAME? | #NAME? | #NAME? | #NAME? | #NAME? | #NAME? | #NAME? | #NAME? | #NAME? | #NAME? | #NAME? | #NAME? | 90 | 0 | 0
#NAME? | #NAME? | #NAME? | #NAME? | #NAME? | #NAME? | #NAME? | #NAME? | #NAME? | #NAME? | #NAME? | #NAME? | #NAME? | #NAME? | #NAME? | #NAME? | #NAME? | 90 | 0 | 0
#NAME? | #NAME? | #NAME? | #NAME? | #NAME? | #NAME? | #NAME? | #NAME? | #NAME? | #NAME? | #NAME? | #NAME? | #NAME? | #NAME? | #NAME? | #NAME? | #NAME? | 90 | 0 | 0
#NAME? | #NAME? | #NAME? | #NAME? | #NAME? | #NAME? | #NAME? | #NAME? | #NAME? | #NAME? | #NAME? | #NAME? | #NAME? | #NAME? | #NAME? | #NAME? | #NAME? | 90 | 0 | 0
#NAME? | #NAME? | #NAME? | #NAME? | #NAME? | #NAME? | #NAME? | #NAME? | #NAME? | #NAME? | #NAME? | #NAME? | #NAME? | #NAME? | #NAME? | #NAME? | #NAME? | 90 | 0 | 0
#NAME? | #NAME? | #NAME? | #NAME? | #NAME? | #NAME? | #NAME? | #NAME? | #NAME? | #NAME? | #NAME? | #NAME? | #NAME? | #NAME? | #NAME? | #NAME? | #NAME? | 90 | 0 | 0
#NAME? | #NAME? | #NAME? | #NAME? | #NAME? | #NAME? | #NAME? | #NAME? | #NAME? | #NAME? | #NAME? | #NAME? | #NAME? | #NAME? | #NAME? | #NAME? | #NAME? | 90 | 0 | 0
#NAME? | #NAME? | #NAME? | #NAME? | #NAME? | #NAME? | #NAME? | #NAME? | #NAME? | #NAME? | #NAME? | #NAME? | #NAME? | #NAME? | #NAME? | #NAME? | #NAME? | 90 | 0 | 0
#NAME? | #NAME? | #NAME? | #NAME? | #NAME? | #NAME? | #NAME? | #NAME? | #NAME? | #NAME? | #NAME? | #NAME? | #NAME? | #NAME? | #NAME? | #NAME? | #NAME? | 90 | 0 | 0
#NAME? | #NAME? | #NAME? | #NAME? | #NAME? | #NAME? | #NAME? | #NAME? | #NAME? | #NAME? | #NAME? | #NAME? | #NAME? | #NAME? | #NAME? | #NAME? | #NAME? | 90 | 0 | 0
#NAME? | #NAME? | #NAME? | #NAME? | #NAME? | #NAME? | #NAME? | #NAME? | #NAME? | #NAME? | #NAME? | #NAME? | #NAME? | #NAME? | #NAME? | #NAME? | #NAME? | 90 | 0 | 0
#NAME? | #NAME? | #NAME? | #NAME? | #NAME? | #NAME? | #NAME? | #NAME? | #NAME? | #NAME? | #NAME? | #NAME? | #NAME? | #NAME? | #NAME? | #NAME? | #NAME? | 90 | 0 | 0
#NAME? | #NAME? | #NAME? | #NAME? | #NAME? | #NAME? | #NAME? | #NAME? | #NAME? | #NAME? | #NAME? | #NAME? | #NAME? | #NAME? | #NAME? | #NAME? | #NAME? | 90 | 0 | 0
#NAME? | #NAME? | #NAME? | #NAME? | #NAME? | #NAME? | #NAME? | #NAME? | #NAME? | #NAME? | #NAME? | #NAME? | #NAME? | #NAME? | #NAME? | #NAME? | #NAME? | 90 | 0 | 0
#NAME? | #NAME? | #NAME? | #NAME? | #NAME? | #NAME? | #NAME? | #NAME? | #NAME? | #NAME? | #NAME? | #NAME? | #NAME? | #NAME? | #NAME? | #NAME? | #NAME? | 90 | 0 | 0
#NAME? | #NAME? | #NAME? | #NAME? | #NAME? | #NAME? | #NAME? | #NAME? | #NAME? | #NAME? | #NAME? | #NAME? | #NAME? | #NAME? | #NAME? | #NAME? | #NAME? | 90 | 0 | 0
#NAME? | #NAME? | #NAME? | #NAME? | #NAME? | #NAME? | #NAME? | #NAME? | #NAME? | #NAME? | #NAME? | #NAME? | #NAME? | #NAME? | #NAME? | #NAME? | #NAME? | 90 | 0 | 0
#NAME? | #NAME? | #NAME? | #NAME? | #NAME? | #NAME? | #NAME? | #NAME? | #NAME? | #NAME? | #NAME? | #NAME? | #NAME? | #NAME? | #NAME? | #NAME? | #NAME? | 90 | 0 | 0
#NAME? | #NAME? | #NAME? | #NAME? | #NAME? | #NAME? | #NAME? | #NAME? | #NAME? | #NAME? | #NAME? | #NAME? | #NAME? | #NAME? | #NAME? | #NAME? | #NAME? | 90 | 0 | 0
#NAME? | #NAME? | #NAME? | #NAME? | #NAME? | #NAME? | #NAME? | #NAME? | #NAME? | #NAME? | #NAME? | #NAME? | #NAME? | #NAME? | #NAME? | #NAME? | #NAME? | 90 | 0 | 0
#NAME? | #NAME? | #NAME? | #NAME? | #NAME? | #NAME? | #NAME? | #NAME? | #NAME? | #NAME? | #NAME? | #NAME? | #NAME? | #NAME? | #NAME? | #NAME? | #NAME? | 90 | 0 | 0
#NAME? | #NAME? | #NAME? | #NAME? | #NAME? | #NAME? | #NAME? | #NAME? | #NAME? | #NAME? | #NAME? | #NAME? | #NAME? | #NAME? | #NAME? | #NAME? | #NAME? | 90 | 0 | 0
#NAME? | #NAME? | #NAME? | #NAME? | #NAME? | #NAME? | #NAME? | #NAME? | #NAME? | #NAME? | #NAME? | #NAME? | #NAME? | #NAME? | #NAME? | #NAME? | #NAME? | 90 | 0 | 0
#NAME? | #NAME? | #NAME? | #NAME? | #NAME? | #NAME? | #NAME? | #NAME? | #NAME? | #NAME? | #NAME? | #NAME? | #NAME? | #NAME? | #NAME? | #NAME? | #NAME? | 90 | 0 | 0
#NAME? | #NAME? | #NAME? | #NAME? | #NAME? | #NAME? | #NAME? | #NAME? | #NAME? | #NAME? | #NAME? | #NAME? | #NAME? | #NAME? | #NAME? | #NAME? | #NAME? | 90 | 0 | 0
#NAME? | #NAME? | #NAME? | #NAME? | #NAME? | #NAME? | #NAME? | #NAME? | #NAME? | #NAME? | #NAME? | #NAME? | #NAME? | #NAME? | #NAME? | #NAME? | #NAME? | 90 | 0 | 0
#NAME? | #NAME? | #NAME? | #NAME? | #NAME? | #NAME? | #NAME? | #NAME? | #NAME? | #NAME? | #NAME? | #NAME? | #NAME? | #NAME? | #NAME? | #NAME? | #NAME? | 90 | 0 | 0
#NAME? | #NAME? | #NAME? | #NAME? | #NAME? | #NAME? | #NAME? | #NAME? | #NAME? | #NAME? | #NAME? | #NAME? | #NAME? | #NAME? | #NAME? | #NAME? | #NAME? | 90 | 0 | 0
#NAME? | #NAME? | #NAME? | #NAME? | #NAME? | #NAME? | #NAME? | #NAME? | #NAME? | #NAME? | #NAME? | #NAME? | #NAME? | #NAME? | #NAME? | #NAME? | #NAME? | 90 | 0 | 0
#NAME? | #NAME? | #NAME? | #NAME? | #NAME? | #NAME? | #NAME? | #NAME? | #NAME? | #NAME? | #NAME? | #NAME? | #NAME? | #NAME? | #NAME? | #NAME? | #NAME? | 90 | 0 | 0
#NAME? | #NAME? | #NAME? | #NAME? | #NAME? | #NAME? | #NAME? | #NAME? | #NAME? | #NAME? | #NAME? | #NAME? | #NAME? | #NAME? | #NAME? | #NAME? | #NAME? | 90 | 0 | 0
#NAME? | #NAME? | #NAME? | #NAME? | #NAME? | #NAME? | #NAME? | #NAME? | #NAME? | #NAME? | #NAME? | #NAME? | #NAME? | #NAME? | #NAME? | #NAME? | #NAME? | 90 | 0 | 0
#NAME? | #NAME? | #NAME? | #NAME? | #NAME? | #NAME? | #NAME? | #NAME? | #NAME? | #NAME? | #NAME? | #NAME? | #NAME? | #NAME? | #NAME? | #NAME? | #NAME? | 90 | 0 | 0
#NAME? | #NAME? | #NAME? | #NAME? | #NAME? | #NAME? | #NAME? | #NAME? | #NAME? | #NAME? | #NAME? | #NAME? | #NAME? | #NAME? | #NAME? | #NAME? | #NAME? | 90 | 0 | 0
#NAME? | #NAME? | #NAME? | #NAME? | #NAME? | #NAME? | #NAME? | #NAME? | #NAME? | #NAME? | #NAME? | #NAME? | #NAME? | #NAME? | #NAME? | #NAME? | #NAME? | 90 | 0 | 0
#NAME? | #NAME? | #NAME? | #NAME? | #NAME? | #NAME? | #NAME? | #NAME? | #NAME? | #NAME? | #NAME? | #NAME? | #NAME? | #NAME? | #NAME? | #NAME? | #NAME? | 90 | 0 | 0
#NAME? | #NAME? | #NAME? | #NAME? | #NAME? | #NAME? | #NAME? | #NAME? | #NAME? | #NAME? | #NAME? | #NAME? | #NAME? | #NAME? | #NAME? | #NAME? | #NAME? | 90 | 0 | 0
#NAME? | #NAME? | #NAME? | #NAME? | #NAME? | #NAME? | #NAME? | #NAME? | #NAME? | #NAME? | #NAME? | #NAME? | #NAME? | #NAME? | #NAME? | #NAME? | #NAME? | 90 | 0 | 0
#NAME? | #NAME? | #NAME? | #NAME? | #NAME? | #NAME? | #NAME? | #NAME? | #NAME? | #NAME? | #NAME? | #NAME? | #NAME? | #NAME? | #NAME? | #NAME? | #NAME? | 90 | 0 | 0
#NAME? | #NAME? | #NAME? | #NAME? | #NAME? | #NAME? | #NAME? | #NAME? | #NAME? | #NAME? | #NAME? | #NAME? | #NAME? | #NAME? | #NAME? | #NAME? | #NAME? | 90 | 0 | 0
#NAME? | #NAME? | #NAME? | #NAME? | #NAME? | #NAME? | #NAME? | #NAME? | #NAME? | #NAME? | #NAME? | #NAME? | #NAME? | #NAME? | #NAME? | #NAME? | #NAME? | 90 | 0 | 0
#NAME? | #NAME? | #NAME? | #NAME? | #NAME? | #NAME? | #NAME? | #NAME? | #NAME? | #NAME? | #NAME? | #NAME? | #NAME? | #NAME? | #NAME? | #NAME? | #NAME? | 90 | 0 | 0
#NAME? | #NAME? | #NAME? | #NAME? | #NAME? | #NAME? | #NAME? | #NAME? | #NAME? | #NAME? | #NAME? | #NAME? | #NAME? | #NAME? | #NAME? | #NAME? | #NAME? | 90 | 0 | 0
#NAME? | #NAME? | #NAME? | #NAME? | #NAME? | #NAME? | #NAME? | #NAME? | #NAME? | #NAME? | #NAME? | #NAME? | #NAME? | #NAME? | #NAME? | #NAME? | #NAME? | 90 | 0 | 0
#NAME? | #NAME? | #NAME? | #NAME? | #NAME? | #NAME? | #NAME? | #NAME? | #NAME? | #NAME? | #NAME? | #NAME? | #NAME? | #NAME? | #NAME? | #NAME? | #NAME? | 90 | 0 | 0
#NAME? | #NAME? | #NAME? | #NAME? | #NAME? | #NAME? | #NAME? | #NAME? | #NAME? | #NAME? | #NAME? | #NAME? | #NAME? | #NAME? | #NAME? | #NAME? | #NAME? | 90 | 0 | 0
#NAME? | #NAME? | #NAME? | #NAME? | #NAME? | #NAME? | #NAME? | #NAME? | #NAME? | #NAME? | #NAME? | #NAME? | #NAME? | #NAME? | #NAME? | #NAME? | #NAME? | 90 | 0 | 0
#NAME? | #NAME? | #NAME? | #NAME? | #NAME? | #NAME? | #NAME? | #NAME? | #NAME? | #NAME? | #NAME? | #NAME? | #NAME? | #NAME? | #NAME? | #NAME? | #NAME? | 90 | 0 | 0
#NAME? | #NAME? | #NAME? | #NAME? | #NAME? | #NAME? | #NAME? | #NAME? | #NAME? | #NAME? | #NAME? | #NAME? | #NAME? | #NAME? | #NAME? | #NAME? | #NAME? | 90 | 0 | 0
#NAME? | #NAME? | #NAME? | #NAME? | #NAME? | #NAME? | #NAME? | #NAME? | #NAME? | #NAME? | #NAME? | #NAME? | #NAME? | #NAME? | #NAME? | #NAME? | #NAME? | 90 | 0 | 0
#NAME? | #NAME? | #NAME? | #NAME? | #NAME? | #NAME? | #NAME? | #NAME? | #NAME? | #NAME? | #NAME? | #NAME? | #NAME? | #NAME? | #NAME? | #NAME? | #NAME? | 90 | 0 | 0
#NAME? | #NAME? | #NAME? | #NAME? | #NAME? | #NAME? | #NAME? | #NAME? | #NAME? | #NAME? | #NAME? | #NAME? | #NAME? | #NAME? | #NAME? | #NAME? | #NAME? | 90 | 0 | 0
#NAME? | #NAME? | #NAME? | #NAME? | #NAME? | #NAME? | #NAME? | #NAME? | #NAME? | #NAME? | #NAME? | #NAME? | #NAME? | #NAME? | #NAME? | #NAME? | #NAME? | 90 | 0 | 0
#NAME? | #NAME? | #NAME? | #NAME? | #NAME? | #NAME? | #NAME? | #NAME? | #NAME? | #NAME? | #NAME? | #NAME? | #NAME? | #NAME? | #NAME? | #NAME? | #NAME? | 90 | 0 | 0
#NAME? | #NAME? | #NAME? | #NAME? | #NAME? | #NAME? | #NAME? | #NAME? | #NAME? | #NAME? | #NAME? | #NAME? | #NAME? | #NAME? | #NAME? | #NAME? | #NAME? | 90 | 0 | 0
#NAME? | #NAME? | #NAME? | #NAME? | #NAME? | #NAME? | #NAME? | #NAME? | #NAME? | #NAME? | #NAME? | #NAME? | #NAME? | #NAME? | #NAME? | #NAME? | #NAME? | 90 | 0 | 0
#NAME? | #NAME? | #NAME? | #NAME? | #NAME? | #NAME? | #NAME? | #NAME? | #NAME? | #NAME? | #NAME? | #NAME? | #NAME? | #NAME? | #NAME? | #NAME? | #NAME? | 90 | 0 | 0
#NAME? | #NAME? | #NAME? | #NAME? | #NAME? | #NAME? | #NAME? | #NAME? | #NAME? | #NAME? | #NAME? | #NAME? | #NAME? | #NAME? | #NAME? | #NAME? | #NAME? | 90 | 0 | 0
#NAME? | #NAME? | #NAME? | #NAME? | #NAME? | #NAME? | #NAME? | #NAME? | #NAME? | #NAME? | #NAME? | #NAME? | #NAME? | #NAME? | #NAME? | #NAME? | #NAME? | 90 | 0 | 0
#NAME? | #NAME? | #NAME? | #NAME? | #NAME? | #NAME? | #NAME? | #NAME? | #NAME? | #NAME? | #NAME? | #NAME? | #NAME? | #NAME? | #NAME? | #NAME? | #NAME? | 90 | 0 | 0
#NAME? | #NAME? | #NAME? | #NAME? | #NAME? | #NAME? | #NAME? | #NAME? | #NAME? | #NAME? | #NAME? | #NAME? | #NAME? | #NAME? | #NAME? | #NAME? | #NAME? | 90 | 0 | 0
#NAME? | #NAME? | #NAME? | #NAME? | #NAME? | #NAME? | #NAME? | #NAME? | #NAME? | #NAME? | #NAME? | #NAME? | #NAME? | #NAME? | #NAME? | #NAME? | #NAME? | 90 | 0 | 0
#NAME? | #NAME? | #NAME? | #NAME? | #NAME? | #NAME? | #NAME? | #NAME? | #NAME? | #NAME? | #NAME? | #NAME? | #NAME? | #NAME? | #NAME? | #NAME? | #NAME? | 90 | 0 | 0
#NAME? | #NAME? | #NAME? | #NAME? | #NAME? | #NAME? | #NAME? | #NAME? | #NAME? | #NAME? | #NAME? | #NAME? | #NAME? | #NAME? | #NAME? | #NAME? | #NAME? | 90 | 0 | 0
#NAME? | #NAME? | #NAME? | #NAME? | #NAME? | #NAME? | #NAME? | #NAME? | #NAME? | #NAME? | #NAME? | #NAME? | #NAME? | #NAME? | #NAME? | #NAME? | #NAME? | 90 | 0 | 0
#NAME? | #NAME? | #NAME? | #NAME? | #NAME? | #NAME? | #NAME? | #NAME? | #NAME? | #NAME? | #NAME? | #NAME? | #NAME? | #NAME? | #NAME? | #NAME? | #NAME? | 90 | 0 | 0
#NAME? | #NAME? | #NAME? | #NAME? | #NAME? | #NAME? | #NAME? | #NAME? | #NAME? | #NAME? | #NAME? | #NAME? | #NAME? | #NAME? | #NAME? | #NAME? | #NAME? | 90 | 0 | 0
#NAME? | #NAME? | #NAME? | #NAME? | #NAME? | #NAME? | #NAME? | #NAME? | #NAME? | #NAME? | #NAME? | #NAME? | #NAME? | #NAME? | #NAME? | #NAME? | #NAME? | 90 | 0 | 0
#NAME? | #NAME? | #NAME? | #NAME? | #NAME? | #NAME? | #NAME? | #NAME? | #NAME? | #NAME? | #NAME? | #NAME? | #NAME? | #NAME? | #NAME? | #NAME? | #NAME? | 90 | 0 | 0
#NAME? | #NAME? | #NAME? | #NAME? | #NAME? | #NAME? | #NAME? | #NAME? | #NAME? | #NAME? | #NAME? | #NAME? | #NAME? | #NAME? | #NAME? | #NAME? | #NAME? | 90 | 0 | 0
#NAME? | #NAME? | #NAME? | #NAME? | #NAME? | #NAME? | #NAME? | #NAME? | #NAME? | #NAME? | #NAME? | #NAME? | #NAME? | #NAME? | #NAME? | #NAME? | #NAME? | 90 | 0 | 0
#NAME? | #NAME? | #NAME? | #NAME? | #NAME? | #NAME? | #NAME? | #NAME? | #NAME? | #NAME? | #NAME? | #NAME? | #NAME? | #NAME? | #NAME? | #NAME? | #NAME? | 90 | 0 | 0
#NAME? | #NAME? | #NAME? | #NAME? | #NAME? | #NAME? | #NAME? | #NAME? | #NAME? | #NAME? | #NAME? | #NAME? | #NAME? | #NAME? | #NAME? | #NAME? | #NAME? | 90 | 0 | 0
#NAME? | #NAME? | #NAME? | #NAME? | #NAME? | #NAME? | #NAME? | #NAME? | #NAME? | #NAME? | #NAME? | #NAME? | #NAME? | #NAME? | #NAME? | #NAME? | #NAME? | 90 | 0 | 0
#NAME? | #NAME? | #NAME? | #NAME? | #NAME? | #NAME? | #NAME? | #NAME? | #NAME? | #NAME? | #NAME? | #NAME? | #NAME? | #NAME? | #NAME? | #NAME? | #NAME? | 90 | 0 | 0
#NAME? | #NAME? | #NAME? | #NAME? | #NAME? | #NAME? | #NAME? | #NAME? | #NAME? | #NAME? | #NAME? | #NAME? | #NAME? | #NAME? | #NAME? | #NAME? | #NAME? | 90 | 0 | 0
#NAME? | #NAME? | #NAME? | #NAME? | #NAME? | #NAME? | #NAME? | #NAME? | #NAME? | #NAME? | #NAME? | #NAME? | #NAME? | #NAME? | #NAME? | #NAME? | #NAME? | 90 | 0 | 0
#NAME? | #NAME? | #NAME? | #NAME? | #NAME? | #NAME? | #NAME? | #NAME? | #NAME? | #NAME? | #NAME? | #NAME? | #NAME? | #NAME? | #NAME? | #NAME? | #NAME? | 90 | 0 | 0
#NAME? | #NAME? | #NAME? | #NAME? | #NAME? | #NAME? | #NAME? | #NAME? | #NAME? | #NAME? | #NAME? | #NAME? | #NAME? | #NAME? | #NAME? | #NAME? | #NAME? | 90 | 0 | 0
#NAME? | #NAME? | #NAME? | #NAME? | #NAME? | #NAME? | #NAME? | #NAME? | #NAME? | #NAME? | #NAME? | #NAME? | #NAME? | #NAME? | #NAME? | #NAME? | #NAME? | 90 | 0 | 0
#NAME? | #NAME? | #NAME? | #NAME? | #NAME? | #NAME? | #NAME? | #NAME? | #NAME? | #NAME? | #NAME? | #NAME? | #NAME? | #NAME? | #NAME? | #NAME? | #NAME? | 90 | 0 | 0
#NAME? | #NAME? | #NAME? | #NAME? | #NAME? | #NAME? | #NAME? | #NAME? | #NAME? | #NAME? | #NAME? | #NAME? | #NAME? | #NAME? | #NAME? | #NAME? | #NAME? | 90 | 0 | 0
#NAME? | #NAME? | #NAME? | #NAME? | #NAME? | #NAME? | #NAME? | #NAME? | #NAME? | #NAME? | #NAME? | #NAME? | #NAME? | #NAME? | #NAME? | #NAME? | #NAME? | 90 | 0 | 0
#NAME? | #NAME? | #NAME? | #NAME? | #NAME? | #NAME? | #NAME? | #NAME? | #NAME? | #NAME? | #NAME? | #NAME? | #NAME? | #NAME? | #NAME? | #NAME? | #NAME? | 90 | 0 | 0
#NAME? | #NAME? | #NAME? | #NAME? | #NAME? | #NAME? | #NAME? | #NAME? | #NAME? | #NAME? | #NAME? | #NAME? | #NAME? | #NAME? | #NAME? | #NAME? | #NAME? | 90 | 0 | 0
#NAME? | #NAME? | #NAME? | #NAME? | #NAME? | #NAME? | #NAME? | #NAME? | #NAME? | #NAME? | #NAME? | #NAME? | #NAME? | #NAME? | #NAME? | #NAME? | #NAME? | 90 | 0 | 0
#NAME? | #NAME? | #NAME? | #NAME? | #NAME? | #NAME? | #NAME? | #NAME? | #NAME? | #NAME? | #NAME? | #NAME? | #NAME? | #NAME? | #NAME? | #NAME? | #NAME? | 90 | 0 | 0
#NAME? | #NAME? | #NAME? | #NAME? | #NAME? | #NAME? | #NAME? | #NAME? | #NAME? | #NAME? | #NAME? | #NAME? | #NAME? | #NAME? | #NAME? | #NAME? | #NAME? | 90 | 0 | 0
#NAME? | #NAME? | #NAME? | #NAME? | #NAME? | #NAME? | #NAME? | #NAME? | #NAME? | #NAME? | #NAME? | #NAME? | #NAME? | #NAME? | #NAME? | #NAME? | #NAME? | 90 | 0 | 0
#NAME? | #NAME? | #NAME? | #NAME? | #NAME? | #NAME? | #NAME? | #NAME? | #NAME? | #NAME? | #NAME? | #NAME? | #NAME? | #NAME? | #NAME? | #NAME? | #NAME? | 90 | 0 | 0
#NAME? | #NAME? | #NAME? | #NAME? | #NAME? | #NAME? | #NAME? | #NAME? | #NAME? | #NAME? | #NAME? | #NAME? | #NAME? | #NAME? | #NAME? | #NAME? | #NAME? | 90 | 0 | 0
#NAME? | #NAME? | #NAME? | #NAME? | #NAME? | #NAME? | #NAME? | #NAME? | #NAME? | #NAME? | #NAME? | #NAME? | #NAME? | #NAME? | #NAME? | #NAME? | #NAME? | 90 | 0 | 0
#NAME? | #NAME? | #NAME? | #NAME? | #NAME? | #NAME? | #NAME? | #NAME? | #NAME? | #NAME? | #NAME? | #NAME? | #NAME? | #NAME? | #NAME? | #NAME? | #NAME? | 90 | 0 | 0
#NAME? | #NAME? | #NAME? | #NAME? | #NAME? | #NAME? | #NAME? | #NAME? | #NAME? | #NAME? | #NAME? | #NAME? | #NAME? | #NAME? | #NAME? | #NAME? | #NAME? | 90 | 0 | 0
#NAME? | #NAME? | #NAME? | #NAME? | #NAME? | #NAME? | #NAME? | #NAME? | #NAME? | #NAME? | #NAME? | #NAME? | #NAME? | #NAME? | #NAME? | #NAME? | #NAME? | 90 | 0 | 0
#NAME? | #NAME? | #NAME? | #NAME? | #NAME? | #NAME? | #NAME? | #NAME? | #NAME? | #NAME? | #NAME? | #NAME? | #NAME? | #NAME? | #NAME? | #NAME? | #NAME? | 90 | 0 | 0
#NAME? | #NAME? | #NAME? | #NAME? | #NAME? | #NAME? | #NAME? | #NAME? | #NAME? | #NAME? | #NAME? | #NAME? | #NAME? | #NAME? | #NAME? | #NAME? | #NAME? | 90 | 0 | 0
#NAME? | #NAME? | #NAME? | #NAME? | #NAME? | #NAME? | #NAME? | #NAME? | #NAME? | #NAME? | #NAME? | #NAME? | #NAME? | #NAME? | #NAME? | #NAME? | #NAME? | 90 | 0 | 0
#NAME? | #NAME? | #NAME? | #NAME? | #NAME? | #NAME? | #NAME? | #NAME? | #NAME? | #NAME? | #NAME? | #NAME? | #NAME? | #NAME? | #NAME? | #NAME? | #NAME? | 90 | 0 | 0
#NAME? | #NAME? | #NAME? | #NAME? | #NAME? | #NAME? | #NAME? | #NAME? | #NAME? | #NAME? | #NAME? | #NAME? | #NAME? | #NAME? | #NAME? | #NAME? | #NAME? | 90 | 0 | 0
#NAME? | #NAME? | #NAME? | #NAME? | #NAME? | #NAME? | #NAME? | #NAME? | #NAME? | #NAME? | #NAME? | #NAME? | #NAME? | #NAME? | #NAME? | #NAME? | #NAME? | 90 | 0 | 0
#NAME? | #NAME? | #NAME? | #NAME? | #NAME? | #NAME? | #NAME? | #NAME? | #NAME? | #NAME? | #NAME? | #NAME? | #NAME? | #NAME? | #NAME? | #NAME? | #NAME? | 90 | 0 | 0
#NAME? | #NAME? | #NAME? | #NAME? | #NAME? | #NAME? | #NAME? | #NAME? | #NAME? | #NAME? | #NAME? | #NAME? | #NAME? | #NAME? | #NAME? | #NAME? | #NAME? | 90 | 0 | 0
#NAME? | #NAME? | #NAME? | #NAME? | #NAME? | #NAME? | #NAME? | #NAME? | #NAME? | #NAME? | #NAME? | #NAME? | #NAME? | #NAME? | #NAME? | #NAME? | #NAME? | 90 | 0 | 0
#NAME? | #NAME? | #NAME? | #NAME? | #NAME? | #NAME? | #NAME? | #NAME? | #NAME? | #NAME? | #NAME? | #NAME? | #NAME? | #NAME? | #NAME? | #NAME? | #NAME? | 90 | 0 | 0
#NAME? | #NAME? | #NAME? | #NAME? | #NAME? | #NAME? | #NAME? | #NAME? | #NAME? | #NAME? | #NAME? | #NAME? | #NAME? | #NAME? | #NAME? | #NAME? | #NAME? | 90 | 0 | 0
#NAME? | #NAME? | #NAME? | #NAME? | #NAME? | #NAME? | #NAME? | #NAME? | #NAME? | #NAME? | #NAME? | #NAME? | #NAME? | #NAME? | #NAME? | #NAME? | #NAME? | 90 | 0 | 0
#NAME? | #NAME? | #NAME? | #NAME? | #NAME? | #NAME? | #NAME? | #NAME? | #NAME? | #NAME? | #NAME? | #NAME? | #NAME? | #NAME? | #NAME? | #NAME? | #NAME? | 90 | 0 | 0
#NAME? | #NAME? | #NAME? | #NAME? | #NAME? | #NAME? | #NAME? | #NAME? | #NAME? | #NAME? | #NAME? | #NAME? | #NAME? | #NAME? | #NAME? | #NAME? | #NAME? | 90 | 0 | 0
#NAME? | #NAME? | #NAME? | #NAME? | #NAME? | #NAME? | #NAME? | #NAME? | #NAME? | #NAME? | #NAME? | #NAME? | #NAME? | #NAME? | #NAME? | #NAME? | #NAME? | 90 | 0 | 0
#NAME? | #NAME? | #NAME? | #NAME? | #NAME? | #NAME? | #NAME? | #NAME? | #NAME? | #NAME? | #NAME? | #NAME? | #NAME? | #NAME? | #NAME? | #NAME? | #NAME? | 90 | 0 | 0
#NAME? | #NAME? | #NAME? | #NAME? | #NAME? | #NAME? | #NAME? | #NAME? | #NAME? | #NAME? | #NAME? | #NAME? | #NAME? | #NAME? | #NAME? | #NAME? | #NAME? | 90 | 0 | 0
#NAME? | #NAME? | #NAME? | #NAME? | #NAME? | #NAME? | #NAME? | #NAME? | #NAME? | #NAME? | #NAME? | #NAME? | #NAME? | #NAME? | #NAME? | #NAME? | #NAME? | 90 | 0 | 0
#NAME? | #NAME? | #NAME? | #NAME? | #NAME? | #NAME? | #NAME? | #NAME? | #NAME? | #NAME? | #NAME? | #NAME? | #NAME? | #NAME? | #NAME? | #NAME? | #NAME? | 90 | 0 | 0
#NAME? | #NAME? | #NAME? | #NAME? | #NAME? | #NAME? | #NAME? | #NAME? | #NAME? | #NAME? | #NAME? | #NAME? | #NAME? | #NAME? | #NAME? | #NAME? | #NAME? | 90 | 0 | 0
#NAME? | #NAME? | #NAME? | #NAME? | #NAME? | #NAME? | #NAME? | #NAME? | #NAME? | #NAME? | #NAME? | #NAME? | #NAME? | #NAME? | #NAME? | #NAME? | #NAME? | 90 | 0 | 0
#NAME? | #NAME? | #NAME? | #NAME? | #NAME? | #NAME? | #NAME? | #NAME? | #NAME? | #NAME? | #NAME? | #NAME? | #NAME? | #NAME? | #NAME? | #NAME? | #NAME? | 90 | 0 | 0
#NAME? | #NAME? | #NAME? | #NAME? | #NAME? | #NAME? | #NAME? | #NAME? | #NAME? | #NAME? | #NAME? | #NAME? | #NAME? | #NAME? | #NAME? | #NAME? | #NAME? | 90 | 0 | 0
#NAME? | #NAME? | #NAME? | #NAME? | #NAME? | #NAME? | #NAME? | #NAME? | #NAME? | #NAME? | #NAME? | #NAME? | #NAME? | #NAME? | #NAME? | #NAME? | #NAME? | 90 | 0 | 0
#NAME? | #NAME? | #NAME? | #NAME? | #NAME? | #NAME? | #NAME? | #NAME? | #NAME? | #NAME? | #NAME? | #NAME? | #NAME? | #NAME? | #NAME? | #NAME? | #NAME? | 90 | 0 | 0
#NAME? | #NAME? | #NAME? | #NAME? | #NAME? | #NAME? | #NAME? | #NAME? | #NAME? | #NAME? | #NAME? | #NAME? | #NAME? | #NAME? | #NAME? | #NAME? | #NAME? | 90 | 0 | 0
#NAME? | #NAME? | #NAME? | #NAME? | #NAME? | #NAME? | #NAME? | #NAME? | #NAME? | #NAME? | #NAME? | #NAME? | #NAME? | #NAME? | #NAME? | #NAME? | #NAME? | 90 | 0 | 0
#NAME? | #NAME? | #NAME? | #NAME? | #NAME? | #NAME? | #NAME? | #NAME? | #NAME? | #NAME? | #NAME? | #NAME? | #NAME? | #NAME? | #NAME? | #NAME? | #NAME? | 90 | 0 | 0
#NAME? | #NAME? | #NAME? | #NAME? | #NAME? | #NAME? | #NAME? | #NAME? | #NAME? | #NAME? | #NAME? | #NAME? | #NAME? | #NAME? | #NAME? | #NAME? | #NAME? | 90 | 0 | 0
#NAME? | #NAME? | #NAME? | #NAME? | #NAME? | #NAME? | #NAME? | #NAME? | #NAME? | #NAME? | #NAME? | #NAME? | #NAME? | #NAME? | #NAME? | #NAME? | #NAME? | 90 | 0 | 0
#NAME? | #NAME? | #NAME? | #NAME? | #NAME? | #NAME? | #NAME? | #NAME? | #NAME? | #NAME? | #NAME? | #NAME? | #NAME? | #NAME? | #NAME? | #NAME? | #NAME? | 90 | 0 | 0
#NAME? | #NAME? | #NAME? | #NAME? | #NAME? | #NAME? | #NAME? | #NAME? | #NAME? | #NAME? | #NAME? | #NAME? | #NAME? | #NAME? | #NAME? | #NAME? | #NAME? | 90 | 0 | 0
#NAME? | #NAME? | #NAME? | #NAME? | #NAME? | #NAME? | #NAME? | #NAME? | #NAME? | #NAME? | #NAME? | #NAME? | #NAME? | #NAME? | #NAME? | #NAME? | #NAME? | 90 | 0 | 0
#NAME? | #NAME? | #NAME? | #NAME? | #NAME? | #NAME? | #NAME? | #NAME? | #NAME? | #NAME? | #NAME? | #NAME? | #NAME? | #NAME? | #NAME? | #NAME? | #NAME? | 90 | 0 | 0
#NAME? | #NAME? | #NAME? | #NAME? | #NAME? | #NAME? | #NAME? | #NAME? | #NAME? | #NAME? | #NAME? | #NAME? | #NAME? | #NAME? | #NAME? | #NAME? | #NAME? | 90 | 0 | 0
#NAME? | #NAME? | #NAME? | #NAME? | #NAME? | #NAME? | #NAME? | #NAME? | #NAME? | #NAME? | #NAME? | #NAME? | #NAME? | #NAME? | #NAME? | #NAME? | #NAME? | 90 | 0 | 0
#NAME? | #NAME? | #NAME? | #NAME? | #NAME? | #NAME? | #NAME? | #NAME? | #NAME? | #NAME? | #NAME? | #NAME? | #NAME? | #NAME? | #NAME? | #NAME? | #NAME? | 90 | 0 | 0
#NAME? | #NAME? | #NAME? | #NAME? | #NAME? | #NAME? | #NAME? | #NAME? | #NAME? | #NAME? | #NAME? | #NAME? | #NAME? | #NAME? | #NAME? | #NAME? | #NAME? | 90 | 0 | 0
#NAME? | #NAME? | #NAME? | #NAME? | #NAME? | #NAME? | #NAME? | #NAME? | #NAME? | #NAME? | #NAME? | #NAME? | #NAME? | #NAME? | #NAME? | #NAME? | #NAME? | 90 | 0 | 0
#NAME? | #NAME? | #NAME? | #NAME? | #NAME? | #NAME? | #NAME? | #NAME? | #NAME? | #NAME? | #NAME? | #NAME? | #NAME? | #NAME? | #NAME? | #NAME? | #NAME? | 90 | 0 | 0
#NAME? | #NAME? | #NAME? | #NAME? | #NAME? | #NAME? | #NAME? | #NAME? | #NAME? | #NAME? | #NAME? | #NAME? | #NAME? | #NAME? | #NAME? | #NAME? | #NAME? | 90 | 0 | 0
#NAME? | #NAME? | #NAME? | #NAME? | #NAME? | #NAME? | #NAME? | #NAME? | #NAME? | #NAME? | #NAME? | #NAME? | #NAME? | #NAME? | #NAME? | #NAME? | #NAME? | 90 | 0 | 0
#NAME? | #NAME? | #NAME? | #NAME? | #NAME? | #NAME? | #NAME? | #NAME? | #NAME? | #NAME? | #NAME? | #NAME? | #NAME? | #NAME? | #NAME? | #NAME? | #NAME? | 90 | 0 | 0
#NAME? | #NAME? | #NAME? | #NAME? | #NAME? | #NAME? | #NAME? | #NAME? | #NAME? | #NAME? | #NAME? | #NAME? | #NAME? | #NAME? | #NAME? | #NAME? | #NAME? | 90 | 0 | 0
#NAME? | #NAME? | #NAME? | #NAME? | #NAME? | #NAME? | #NAME? | #NAME? | #NAME? | #NAME? | #NAME? | #NAME? | #NAME? | #NAME? | #NAME? | #NAME? | #NAME? | 90 | 0 | 0
#NAME? | #NAME? | #NAME? | #NAME? | #NAME? | #NAME? | #NAME? | #NAME? | #NAME? | #NAME? | #NAME? | #NAME? | #NAME? | #NAME? | #NAME? | #NAME? | #NAME? | 90 | 0 | 0
#NAME? | #NAME? | #NAME? | #NAME? | #NAME? | #NAME? | #NAME? | #NAME? | #NAME? | #NAME? | #NAME? | #NAME? | #NAME? | #NAME? | #NAME? | #NAME? | #NAME? | 90 | 0 | 0
#NAME? | #NAME? | #NAME? | #NAME? | #NAME? | #NAME? | #NAME? | #NAME? | #NAME? | #NAME? | #NAME? | #NAME? | #NAME? | #NAME? | #NAME? | #NAME? | #NAME? | 90 | 0 | 0
#NAME? | #NAME? | #NAME? | #NAME? | #NAME? | #NAME? | #NAME? | #NAME? | #NAME? | #NAME? | #NAME? | #NAME? | #NAME? | #NAME? | #NAME? | #NAME? | #NAME? | 90 | 0 | 0
#NAME? | #NAME? | #NAME? | #NAME? | #NAME? | #NAME? | #NAME? | #NAME? | #NAME? | #NAME? | #NAME? | #NAME? | #NAME? | #NAME? | #NAME? | #NAME? | #NAME? | 90 | 0 | 0
#NAME? | #NAME? | #NAME? | #NAME? | #NAME? | #NAME? | #NAME? | #NAME? | #NAME? | #NAME? | #NAME? | #NAME? | #NAME? | #NAME? | #NAME? | #NAME? | #NAME? | 90 | 0 | 0
#NAME? | #NAME? | #NAME? | #NAME? | #NAME? | #NAME? | #NAME? | #NAME? | #NAME? | #NAME? | #NAME? | #NAME? | #NAME? | #NAME? | #NAME? | #NAME? | #NAME? | 90 | 0 | 0
#NAME? | #NAME? | #NAME? | #NAME? | #NAME? | #NAME? | #NAME? | #NAME? | #NAME? | #NAME? | #NAME? | #NAME? | #NAME? | #NAME? | #NAME? | #NAME? | #NAME? | 90 | 0 | 0
#NAME? | #NAME? | #NAME? | #NAME? | #NAME? | #NAME? | #NAME? | #NAME? | #NAME? | #NAME? | #NAME? | #NAME? | #NAME? | #NAME? | #NAME? | #NAME? | #NAME? | 90 | 0 | 0
#NAME? | #NAME? | #NAME? | #NAME? | #NAME? | #NAME? | #NAME? | #NAME? | #NAME? | #NAME? | #NAME? | #NAME? | #NAME? | #NAME? | #NAME? | #NAME? | #NAME? | 90 | 0 | 0
#NAME? | #NAME? | #NAME? | #NAME? | #NAME? | #NAME? | #NAME? | #NAME? | #NAME? | #NAME? | #NAME? | #NAME? | #NAME? | #NAME? | #NAME? | #NAME? | #NAME? | 90 | 0 | 0
#NAME? | #NAME? | #NAME? | #NAME? | #NAME? | #NAME? | #NAME? | #NAME? | #NAME? | #NAME? | #NAME? | #NAME? | #NAME? | #NAME? | #NAME? | #NAME? | #NAME? | 90 | 0 | 0
#NAME? | #NAME? | #NAME? | #NAME? | #NAME? | #NAME? | #NAME? | #NAME? | #NAME? | #NAME? | #NAME? | #NAME? | #NAME? | #NAME? | #NAME? | #NAME? | #NAME? | 90 | 0 | 0
#NAME? | #NAME? | #NAME? | #NAME? | #NAME? | #NAME? | #NAME? | #NAME? | #NAME? | #NAME? | #NAME? | #NAME? | #NAME? | #NAME? | #NAME? | #NAME? | #NAME? | 90 | 0 | 0
#NAME? | #NAME? | #NAME? | #NAME? | #NAME? | #NAME? | #NAME? | #NAME? | #NAME? | #NAME? | #NAME? | #NAME? | #NAME? | #NAME? | #NAME? | #NAME? | #NAME? | 90 | 0 | 0
#NAME? | #NAME? | #NAME? | #NAME? | #NAME? | #NAME? | #NAME? | #NAME? | #NAME? | #NAME? | #NAME? | #NAME? | #NAME? | #NAME? | #NAME? | #NAME? | #NAME? | 90 | 0 | 0
#NAME? | #NAME? | #NAME? | #NAME? | #NAME? | #NAME? | #NAME? | #NAME? | #NAME? | #NAME? | #NAME? | #NAME? | #NAME? | #NAME? | #NAME? | #NAME? | #NAME? | 90 | 0 | 0
#NAME? | #NAME? | #NAME? | #NAME? | #NAME? | #NAME? | #NAME? | #NAME? | #NAME? | #NAME? | #NAME? | #NAME? | #NAME? | #NAME? | #NAME? | #NAME? | #NAME? | 90 | 0 | 0
#NAME? | #NAME? | #NAME? | #NAME? | #NAME? | #NAME? | #NAME? | #NAME? | #NAME? | #NAME? | #NAME? | #NAME? | #NAME? | #NAME? | #NAME? | #NAME? | #NAME? | 90 | 0 | 0
#NAME? | #NAME? | #NAME? | #NAME? | #NAME? | #NAME? | #NAME? | #NAME? | #NAME? | #NAME? | #NAME? | #NAME? | #NAME? | #NAME? | #NAME? | #NAME? | #NAME? | 90 | 0 | 0
#NAME? | #NAME? | #NAME? | #NAME? | #NAME? | #NAME? | #NAME? | #NAME? | #NAME? | #NAME? | #NAME? | #NAME? | #NAME? | #NAME? | #NAME? | #NAME? | #NAME? | 90 | 0 | 0
#NAME? | #NAME? | #NAME? | #NAME? | #NAME? | #NAME? | #NAME? | #NAME? | #NAME? | #NAME? | #NAME? | #NAME? | #NAME? | #NAME? | #NAME? | #NAME? | #NAME? | 90 | 0 | 0
#NAME? | #NAME? | #NAME? | #NAME? | #NAME? | #NAME? | #NAME? | #NAME? | #NAME? | #NAME? | #NAME? | #NAME? | #NAME? | #NAME? | #NAME? | #NAME? | #NAME? | 90 | 0 | 0
#NAME? | #NAME? | #NAME? | #NAME? | #NAME? | #NAME? | #NAME? | #NAME? | #NAME? | #NAME? | #NAME? | #NAME? | #NAME? | #NAME? | #NAME? | #NAME? | #NAME? | 90 | 0 | 0
#NAME? | #NAME? | #NAME? | #NAME? | #NAME? | #NAME? | #NAME? | #NAME? | #NAME? | #NAME? | #NAME? | #NAME? | #NAME? | #NAME? | #NAME? | #NAME? | #NAME? | 90 | 0 | 0
#NAME? | #NAME? | #NAME? | #NAME? | #NAME? | #NAME? | #NAME? | #NAME? | #NAME? | #NAME? | #NAME? | #NAME? | #NAME? | #NAME? | #NAME? | #NAME? | #NAME? | 90 | 0 | 0
#NAME? | #NAME? | #NAME? | #NAME? | #NAME? | #NAME? | #NAME? | #NAME? | #NAME? | #NAME? | #NAME? | #NAME? | #NAME? | #NAME? | #NAME? | #NAME? | #NAME? | 90 | 0 | 0
#NAME? | #NAME? | #NAME? | #NAME? | #NAME? | #NAME? | #NAME? | #NAME? | #NAME? | #NAME? | #NAME? | #NAME? | #NAME? | #NAME? | #NAME? | #NAME? | #NAME? | 90 | 0 | 0
#NAME? | #NAME? | #NAME? | #NAME? | #NAME? | #NAME? | #NAME? | #NAME? | #NAME? | #NAME? | #NAME? | #NAME? | #NAME? | #NAME? | #NAME? | #NAME? | #NAME? | 90 | 0 | 0
#NAME? | #NAME? | #NAME? | #NAME? | #NAME? | #NAME? | #NAME? | #NAME? | #NAME? | #NAME? | #NAME? | #NAME? | #NAME? | #NAME? | #NAME? | #NAME? | #NAME? | 90 | 0 | 0
#NAME? | #NAME? | #NAME? | #NAME? | #NAME? | #NAME? | #NAME? | #NAME? | #NAME? | #NAME? | #NAME? | #NAME? | #NAME? | #NAME? | #NAME? | #NAME? | #NAME? | 90 | 0 | 0
#NAME? | #NAME? | #NAME? | #NAME? | #NAME? | #NAME? | #NAME? | #NAME? | #NAME? | #NAME? | #NAME? | #NAME? | #NAME? | #NAME? | #NAME? | #NAME? | #NAME? | 90 | 0 | 0
#NAME? | #NAME? | #NAME? | #NAME? | #NAME? | #NAME? | #NAME? | #NAME? | #NAME? | #NAME? | #NAME? | #NAME? | #NAME? | #NAME? | #NAME? | #NAME? | #NAME? | 90 | 0 | 0
#NAME? | #NAME? | #NAME? | #NAME? | #NAME? | #NAME? | #NAME? | #NAME? | #NAME? | #NAME? | #NAME? | #NAME? | #NAME? | #NAME? | #NAME? | #NAME? | #NAME? | 90 | 0 | 0
#NAME? | #NAME? | #NAME? | #NAME? | #NAME? | #NAME? | #NAME? | #NAME? | #NAME? | #NAME? | #NAME? | #NAME? | #NAME? | #NAME? | #NAME? | #NAME? | #NAME? | 90 | 0 | 0
#NAME? | #NAME? | #NAME? | #NAME? | #NAME? | #NAME? | #NAME? | #NAME? | #NAME? | #NAME? | #NAME? | #NAME? | #NAME? | #NAME? | #NAME? | #NAME? | #NAME? | 90 | 0 | 0
#NAME? | #NAME? | #NAME? | #NAME? | #NAME? | #NAME? | #NAME? | #NAME? | #NAME? | #NAME? | #NAME? | #NAME? | #NAME? | #NAME? | #NAME? | #NAME? | #NAME? | 90 | 0 | 0
#NAME? | #NAME? | #NAME? | #NAME? | #NAME? | #NAME? | #NAME? | #NAME? | #NAME? | #NAME? | #NAME? | #NAME? | #NAME? | #NAME? | #NAME? | #NAME? | #NAME? | 90 | 0 | 0
#NAME? | #NAME? | #NAME? | #NAME? | #NAME? | #NAME? | #NAME? | #NAME? | #NAME? | #NAME? | #NAME? | #NAME? | #NAME? | #NAME? | #NAME? | #NAME? | #NAME? | 90 | 0 | 0
#NAME? | #NAME? | #NAME? | #NAME? | #NAME? | #NAME? | #NAME? | #NAME? | #NAME? | #NAME? | #NAME? | #NAME? | #NAME? | #NAME? | #NAME? | #NAME? | #NAME? | 90 | 0 | 0
#NAME? | #NAME? | #NAME? | #NAME? | #NAME? | #NAME? | #NAME? | #NAME? | #NAME? | #NAME? | #NAME? | #NAME? | #NAME? | #NAME? | #NAME? | #NAME? | #NAME? | 90 | 0 | 0
#NAME? | #NAME? | #NAME? | #NAME? | #NAME? | #NAME? | #NAME? | #NAME? | #NAME? | #NAME? | #NAME? | #NAME? | #NAME? | #NAME? | #NAME? | #NAME? | #NAME? | 90 | 0 | 0
#NAME? | #NAME? | #NAME? | #NAME? | #NAME? | #NAME? | #NAME? | #NAME? | #NAME? | #NAME? | #NAME? | #NAME? | #NAME? | #NAME? | #NAME? | #NAME? | #NAME? | 90 | 0 | 0
#NAME? | #NAME? | #NAME? | #NAME? | #NAME? | #NAME? | #NAME? | #NAME? | #NAME? | #NAME? | #NAME? | #NAME? | #NAME? | #NAME? | #NAME? | #NAME? | #NAME? | 90 | 0 | 0
#NAME? | #NAME? | #NAME? | #NAME? | #NAME? | #NAME? | #NAME? | #NAME? | #NAME? | #NAME? | #NAME? | #NAME? | #NAME? | #NAME? | #NAME? | #NAME? | #NAME? | 90 | 0 | 0
#NAME? | #NAME? | #NAME? | #NAME? | #NAME? | #NAME? | #NAME? | #NAME? | #NAME? | #NAME? | #NAME? | #NAME? | #NAME? | #NAME? | #NAME? | #NAME? | #NAME? | 90 | 0 | 0
#NAME? | #NAME? | #NAME? | #NAME? | #NAME? | #NAME? | #NAME? | #NAME? | #NAME? | #NAME? | #NAME? | #NAME? | #NAME? | #NAME? | #NAME? | #NAME? | #NAME? | 90 | 0 | 0
#NAME? | #NAME? | #NAME? | #NAME? | #NAME? | #NAME? | #NAME? | #NAME? | #NAME? | #NAME? | #NAME? | #NAME? | #NAME? | #NAME? | #NAME? | #NAME? | #NAME? | 90 | 0 | 0
#NAME? | #NAME? | #NAME? | #NAME? | #NAME? | #NAME? | #NAME? | #NAME? | #NAME? | #NAME? | #NAME? | #NAME? | #NAME? | #NAME? | #NAME? | #NAME? | #NAME? | 90 | 0 | 0
#NAME? | #NAME? | #NAME? | #NAME? | #NAME? | #NAME? | #NAME? | #NAME? | #NAME? | #NAME? | #NAME? | #NAME? | #NAME? | #NAME? | #NAME? | #NAME? | #NAME? | 90 | 0 | 0
#NAME? | #NAME? | #NAME? | #NAME? | #NAME? | #NAME? | #NAME? | #NAME? | #NAME? | #NAME? | #NAME? | #NAME? | #NAME? | #NAME? | #NAME? | #NAME? | #NAME? | 90 | 0 | 0
#NAME? | #NAME? | #NAME? | #NAME? | #NAME? | #NAME? | #NAME? | #NAME? | #NAME? | #NAME? | #NAME? | #NAME? | #NAME? | #NAME? | #NAME? | #NAME? | #NAME? | 90 | 0 | 0
#NAME? | #NAME? | #NAME? | #NAME? | #NAME? | #NAME? | #NAME? | #NAME? | #NAME? | #NAME? | #NAME? | #NAME? | #NAME? | #NAME? | #NAME? | #NAME? | #NAME? | 90 | 0 | 0
#NAME? | #NAME? | #NAME? | #NAME? | #NAME? | #NAME? | #NAME? | #NAME? | #NAME? | #NAME? | #NAME? | #NAME? | #NAME? | #NAME? | #NAME? | #NAME? | #NAME? | 90 | 0 | 0
#NAME? | #NAME? | #NAME? | #NAME? | #NAME? | #NAME? | #NAME? | #NAME? | #NAME? | #NAME? | #NAME? | #NAME? | #NAME? | #NAME? | #NAME? | #NAME? | #NAME? | 90 | 0 | 0
#NAME? | #NAME? | #NAME? | #NAME? | #NAME? | #NAME? | #NAME? | #NAME? | #NAME? | #NAME? | #NAME? | #NAME? | #NAME? | #NAME? | #NAME? | #NAME? | #NAME? | 90 | 0 | 0
#NAME? | #NAME? | #NAME? | #NAME? | #NAME? | #NAME? | #NAME? | #NAME? | #NAME? | #NAME? | #NAME? | #NAME? | #NAME? | #NAME? | #NAME? | #NAME? | #NAME? | 90 | 0 | 0
#NAME? | #NAME? | #NAME? | #NAME? | #NAME? | #NAME? | #NAME? | #NAME? | #NAME? | #NAME? | #NAME? | #NAME? | #NAME? | #NAME? | #NAME? | #NAME? | #NAME? | 90 | 0 | 0
#NAME? | #NAME? | #NAME? | #NAME? | #NAME? | #NAME? | #NAME? | #NAME? | #NAME? | #NAME? | #NAME? | #NAME? | #NAME? | #NAME? | #NAME? | #NAME? | #NAME? | 90 | 0 | 0
#NAME? | #NAME? | #NAME? | #NAME? | #NAME? | #NAME? | #NAME? | #NAME? | #NAME? | #NAME? | #NAME? | #NAME? | #NAME? | #NAME? | #NAME? | #NAME? | #NAME? | 90 | 0 | 0
#NAME? | #NAME? | #NAME? | #NAME? | #NAME? | #NAME? | #NAME? | #NAME? | #NAME? | #NAME? | #NAME? | #NAME? | #NAME? | #NAME? | #NAME? | #NAME? | #NAME? | 90 | 0 | 0
#NAME? | #NAME? | #NAME? | #NAME? | #NAME? | #NAME? | #NAME? | #NAME? | #NAME? | #NAME? | #NAME? | #NAME? | #NAME? | #NAME? | #NAME? | #NAME? | #NAME? | 90 | 0 | 0
#NAME? | #NAME? | #NAME? | #NAME? | #NAME? | #NAME? | #NAME? | #NAME? | #NAME? | #NAME? | #NAME? | #NAME? | #NAME? | #NAME? | #NAME? | #NAME? | #NAME? | 90 | 0 | 0
#NAME? | #NAME? | #NAME? | #NAME? | #NAME? | #NAME? | #NAME? | #NAME? | #NAME? | #NAME? | #NAME? | #NAME? | #NAME? | #NAME? | #NAME? | #NAME? | #NAME? | 90 | 0 | 0
#NAME? | #NAME? | #NAME? | #NAME? | #NAME? | #NAME? | #NAME? | #NAME? | #NAME? | #NAME? | #NAME? | #NAME? | #NAME? | #NAME? | #NAME? | #NAME? | #NAME? | 90 | 0 | 0
#NAME? | #NAME? | #NAME? | #NAME? | #NAME? | #NAME? | #NAME? | #NAME? | #NAME? | #NAME? | #NAME? | #NAME? | #NAME? | #NAME? | #NAME? | #NAME? | #NAME? | 90 | 0 | 0
#NAME? | #NAME? | #NAME? | #NAME? | #NAME? | #NAME? | #NAME? | #NAME? | #NAME? | #NAME? | #NAME? | #NAME? | #NAME? | #NAME? | #NAME? | #NAME? | #NAME? | 90 | 0 | 0
#NAME? | #NAME? | #NAME? | #NAME? | #NAME? | #NAME? | #NAME? | #NAME? | #NAME? | #NAME? | #NAME? | #NAME? | #NAME? | #NAME? | #NAME? | #NAME? | #NAME? | 90 | 0 | 0
#NAME? | #NAME? | #NAME? | #NAME? | #NAME? | #NAME? | #NAME? | #NAME? | #NAME? | #NAME? | #NAME? | #NAME? | #NAME? | #NAME? | #NAME? | #NAME? | #NAME? | 90 | 0 | 0
#NAME? | #NAME? | #NAME? | #NAME? | #NAME? | #NAME? | #NAME? | #NAME? | #NAME? | #NAME? | #NAME? | #NAME? | #NAME? | #NAME? | #NAME? | #NAME? | #NAME? | 90 | 0 | 0
#NAME? | #NAME? | #NAME? | #NAME? | #NAME? | #NAME? | #NAME? | #NAME? | #NAME? | #NAME? | #NAME? | #NAME? | #NAME? | #NAME? | #NAME? | #NAME? | #NAME? | 90 | 0 | 0
#NAME? | #NAME? | #NAME? | #NAME? | #NAME? | #NAME? | #NAME? | #NAME? | #NAME? | #NAME? | #NAME? | #NAME? | #NAME? | #NAME? | #NAME? | #NAME? | #NAME? | 90 | 0 | 0
#NAME? | #NAME? | #NAME? | #NAME? | #NAME? | #NAME? | #NAME? | #NAME? | #NAME? | #NAME? | #NAME? | #NAME? | #NAME? | #NAME? | #NAME? | #NAME? | #NAME? | 90 | 0 | 0
#NAME? | #NAME? | #NAME? | #NAME? | #NAME? | #NAME? | #NAME? | #NAME? | #NAME? | #NAME? | #NAME? | #NAME? | #NAME? | #NAME? | #NAME? | #NAME? | #NAME? | 90 | 0 | 0
#NAME? | #NAME? | #NAME? | #NAME? | #NAME? | #NAME? | #NAME? | #NAME? | #NAME? | #NAME? | #NAME? | #NAME? | #NAME? | #NAME? | #NAME? | #NAME? | #NAME? | 90 | 0 | 0
#NAME? | #NAME? | #NAME? | #NAME? | #NAME? | #NAME? | #NAME? | #NAME? | #NAME? | #NAME? | #NAME? | #NAME? | #NAME? | #NAME? | #NAME? | #NAME? | #NAME? | 90 | 0 | 0
#NAME? | #NAME? | #NAME? | #NAME? | #NAME? | #NAME? | #NAME? | #NAME? | #NAME? | #NAME? | #NAME? | #NAME? | #NAME? | #NAME? | #NAME? | #NAME? | #NAME? | 90 | 0 | 0
#NAME? | #NAME? | #NAME? | #NAME? | #NAME? | #NAME? | #NAME? | #NAME? | #NAME? | #NAME? | #NAME? | #NAME? | #NAME? | #NAME? | #NAME? | #NAME? | #NAME? | 90 | 0 | 0
#NAME? | #NAME? | #NAME? | #NAME? | #NAME? | #NAME? | #NAME? | #NAME? | #NAME? | #NAME? | #NAME? | #NAME? | #NAME? | #NAME? | #NAME? | #NAME? | #NAME? | 90 | 0 | 0
#NAME? | #NAME? | #NAME? | #NAME? | #NAME? | #NAME? | #NAME? | #NAME? | #NAME? | #NAME? | #NAME? | #NAME? | #NAME? | #NAME? | #NAME? | #NAME? | #NAME? | 90 | 0 | 0
#NAME? | #NAME? | #NAME? | #NAME? | #NAME? | #NAME? | #NAME? | #NAME? | #NAME? | #NAME? | #NAME? | #NAME? | #NAME? | #NAME? | #NAME? | #NAME? | #NAME? | 90 | 0 | 0
#NAME? | #NAME? | #NAME? | #NAME? | #NAME? | #NAME? | #NAME? | #NAME? | #NAME? | #NAME? | #NAME? | #NAME? | #NAME? | #NAME? | #NAME? | #NAME? | #NAME? | 90 | 0 | 0
#NAME? | #NAME? | #NAME? | #NAME? | #NAME? | #NAME? | #NAME? | #NAME? | #NAME? | #NAME? | #NAME? | #NAME? | #NAME? | #NAME? | #NAME? | #NAME? | #NAME? | 90 | 0 | 0
#NAME? | #NAME? | #NAME? | #NAME? | #NAME? | #NAME? | #NAME? | #NAME? | #NAME? | #NAME? | #NAME? | #NAME? | #NAME? | #NAME? | #NAME? | #NAME? | #NAME? | 90 | 0 | 0
#NAME? | #NAME? | #NAME? | #NAME? | #NAME? | #NAME? | #NAME? | #NAME? | #NAME? | #NAME? | #NAME? | #NAME? | #NAME? | #NAME? | #NAME? | #NAME? | #NAME? | 90 | 0 | 0
#NAME? | #NAME? | #NAME? | #NAME? | #NAME? | #NAME? | #NAME? | #NAME? | #NAME? | #NAME? | #NAME? | #NAME? | #NAME? | #NAME? | #NAME? | #NAME? | #NAME? | 90 | 0 | 0
#NAME? | #NAME? | #NAME? | #NAME? | #NAME? | #NAME? | #NAME? | #NAME? | #NAME? | #NAME? | #NAME? | #NAME? | #NAME? | #NAME? | #NAME? | #NAME? | #NAME? | 90 | 0 | 0
#NAME? | #NAME? | #NAME? | #NAME? | #NAME? | #NAME? | #NAME? | #NAME? | #NAME? | #NAME? | #NAME? | #NAME? | #NAME? | #NAME? | #NAME? | #NAME? | #NAME? | 90 | 0 | 0
#NAME? | #NAME? | #NAME? | #NAME? | #NAME? | #NAME? | #NAME? | #NAME? | #NAME? | #NAME? | #NAME? | #NAME? | #NAME? | #NAME? | #NAME? | #NAME? | #NAME? | 90 | 0 | 0
#NAME? | #NAME? | #NAME? | #NAME? | #NAME? | #NAME? | #NAME? | #NAME? | #NAME? | #NAME? | #NAME? | #NAME? | #NAME? | #NAME? | #NAME? | #NAME? | #NAME? | 90 | 0 | 0
#NAME? | #NAME? | #NAME? | #NAME? | #NAME? | #NAME? | #NAME? | #NAME? | #NAME? | #NAME? | #NAME? | #NAME? | #NAME? | #NAME? | #NAME? | #NAME? | #NAME? | 90 | 0 | 0
#NAME? | #NAME? | #NAME? | #NAME? | #NAME? | #NAME? | #NAME? | #NAME? | #NAME? | #NAME? | #NAME? | #NAME? | #NAME? | #NAME? | #NAME? | #NAME? | #NAME? | 90 | 0 | 0
#NAME? | #NAME? | #NAME? | #NAME? | #NAME? | #NAME? | #NAME? | #NAME? | #NAME? | #NAME? | #NAME? | #NAME? | #NAME? | #NAME? | #NAME? | #NAME? | #NAME? | 90 | 0 | 0
#NAME? | #NAME? | #NAME? | #NAME? | #NAME? | #NAME? | #NAME? | #NAME? | #NAME? | #NAME? | #NAME? | #NAME? | #NAME? | #NAME? | #NAME? | #NAME? | #NAME? | 90 | 0 | 0
#NAME? | #NAME? | #NAME? | #NAME? | #NAME? | #NAME? | #NAME? | #NAME? | #NAME? | #NAME? | #NAME? | #NAME? | #NAME? | #NAME? | #NAME? | #NAME? | #NAME? | 90 | 0 | 0
#NAME? | #NAME? | #NAME? | #NAME? | #NAME? | #NAME? | #NAME? | #NAME? | #NAME? | #NAME? | #NAME? | #NAME? | #NAME? | #NAME? | #NAME? | #NAME? | #NAME? | 90 | 0 | 0
#NAME? | #NAME? | #NAME? | #NAME? | #NAME? | #NAME? | #NAME? | #NAME? | #NAME? | #NAME? | #NAME? | #NAME? | #NAME? | #NAME? | #NAME? | #NAME? | #NAME? | 90 | 0 | 0
#NAME? | #NAME? | #NAME? | #NAME? | #NAME? | #NAME? | #NAME? | #NAME? | #NAME? | #NAME? | #NAME? | #NAME? | #NAME? | #NAME? | #NAME? | #NAME? | #NAME? | 90 | 0 | 0
#NAME? | #NAME? | #NAME? | #NAME? | #NAME? | #NAME? | #NAME? | #NAME? | #NAME? | #NAME? | #NAME? | #NAME? | #NAME? | #NAME? | #NAME? | #NAME? | #NAME? | 90 | 0 | 0
#NAME? | #NAME? | #NAME? | #NAME? | #NAME? | #NAME? | #NAME? | #NAME? | #NAME? | #NAME? | #NAME? | #NAME? | #NAME? | #NAME? | #NAME? | #NAME? | #NAME? | 90 | 0 | 0
#NAME? | #NAME? | #NAME? | #NAME? | #NAME? | #NAME? | #NAME? | #NAME? | #NAME? | #NAME? | #NAME? | #NAME? | #NAME? | #NAME? | #NAME? | #NAME? | #NAME? | 90 | 0 | 0
#NAME? | #NAME? | #NAME? | #NAME? | #NAME? | #NAME? | #NAME? | #NAME? | #NAME? | #NAME? | #NAME? | #NAME? | #NAME? | #NAME? | #NAME? | #NAME? | #NAME? | 90 | 0 | 0
#NAME? | #NAME? | #NAME? | #NAME? | #NAME? | #NAME? | #NAME? | #NAME? | #NAME? | #NAME? | #NAME? | #NAME? | #NAME? | #NAME? | #NAME? | #NAME? | #NAME? | 90 | 0 | 0
#NAME? | #NAME? | #NAME? | #NAME? | #NAME? | #NAME? | #NAME? | #NAME? | #NAME? | #NAME? | #NAME? | #NAME? | #NAME? | #NAME? | #NAME? | #NAME? | #NAME? | 90 | 0 | 0
#NAME? | #NAME? | #NAME? | #NAME? | #NAME? | #NAME? | #NAME? | #NAME? | #NAME? | #NAME? | #NAME? | #NAME? | #NAME? | #NAME? | #NAME? | #NAME? | #NAME? | 90 | 0 | 0
#NAME? | #NAME? | #NAME? | #NAME? | #NAME? | #NAME? | #NAME? | #NAME? | #NAME? | #NAME? | #NAME? | #NAME? | #NAME? | #NAME? | #NAME? | #NAME? | #NAME? | 90 | 0 | 0
#NAME? | #NAME? | #NAME? | #NAME? | #NAME? | #NAME? | #NAME? | #NAME? | #NAME? | #NAME? | #NAME? | #NAME? | #NAME? | #NAME? | #NAME? | #NAME? | #NAME? | 90 | 0 | 0
#NAME? | #NAME? | #NAME? | #NAME? | #NAME? | #NAME? | #NAME? | #NAME? | #NAME? | #NAME? | #NAME? | #NAME? | #NAME? | #NAME? | #NAME? | #NAME? | #NAME? | 90 | 0 | 0
#NAME? | #NAME? | #NAME? | #NAME? | #NAME? | #NAME? | #NAME? | #NAME? | #NAME? | #NAME? | #NAME? | #NAME? | #NAME? | #NAME? | #NAME? | #NAME? | #NAME? | 90 | 0 | 0
#NAME? | #NAME? | #NAME? | #NAME? | #NAME? | #NAME? | #NAME? | #NAME? | #NAME? | #NAME? | #NAME? | #NAME? | #NAME? | #NAME? | #NAME? | #NAME? | #NAME? | 90 | 0 | 0
#NAME? | #NAME? | #NAME? | #NAME? | #NAME? | #NAME? | #NAME? | #NAME? | #NAME? | #NAME? | #NAME? | #NAME? | #NAME? | #NAME? | #NAME? | #NAME? | #NAME? | 90 | 0 | 0
#NAME? | #NAME? | #NAME? | #NAME? | #NAME? | #NAME? | #NAME? | #NAME? | #NAME? | #NAME? | #NAME? | #NAME? | #NAME? | #NAME? | #NAME? | #NAME? | #NAME? | 90 | 0 | 0
#NAME? | #NAME? | #NAME? | #NAME? | #NAME? | #NAME? | #NAME? | #NAME? | #NAME? | #NAME? | #NAME? | #NAME? | #NAME? | #NAME? | #NAME? | #NAME? | #NAME? | 90 | 0 | 0
#NAME? | #NAME? | #NAME? | #NAME? | #NAME? | #NAME? | #NAME? | #NAME? | #NAME? | #NAME? | #NAME? | #NAME? | #NAME? | #NAME? | #NAME? | #NAME? | #NAME? | 90 | 0 | 0
#NAME? | #NAME? | #NAME? | #NAME? | #NAME? | #NAME? | #NAME? | #NAME? | #NAME? | #NAME? | #NAME? | #NAME? | #NAME? | #NAME? | #NAME? | #NAME? | #NAME? | 90 | 0 | 0
#NAME? | #NAME? | #NAME? | #NAME? | #NAME? | #NAME? | #NAME? | #NAME? | #NAME? | #NAME? | #NAME? | #NAME? | #NAME? | #NAME? | #NAME? | #NAME? | #NAME? | 90 | 0 | 0
#NAME? | #NAME? | #NAME? | #NAME? | #NAME? | #NAME? | #NAME? | #NAME? | #NAME? | #NAME? | #NAME? | #NAME? | #NAME? | #NAME? | #NAME? | #NAME? | #NAME? | 90 | 0 | 0
#NAME? | #NAME? | #NAME? | #NAME? | #NAME? | #NAME? | #NAME? | #NAME? | #NAME? | #NAME? | #NAME? | #NAME? | #NAME? | #NAME? | #NAME? | #NAME? | #NAME? | 90 | 0 | 0
#NAME? | #NAME? | #NAME? | #NAME? | #NAME? | #NAME? | #NAME? | #NAME? | #NAME? | #NAME? | #NAME? | #NAME? | #NAME? | #NAME? | #NAME? | #NAME? | #NAME? | 90 | 0 | 0
#NAME? | #NAME? | #NAME? | #NAME? | #NAME? | #NAME? | #NAME? | #NAME? | #NAME? | #NAME? | #NAME? | #NAME? | #NAME? | #NAME? | #NAME? | #NAME? | #NAME? | 90 | 0 | 0
#NAME? | #NAME? | #NAME? | #NAME? | #NAME? | #NAME? | #NAME? | #NAME? | #NAME? | #NAME? | #NAME? | #NAME? | #NAME? | #NAME? | #NAME? | #NAME? | #NAME? | 90 | 0 | 0
#NAME? | #NAME? | #NAME? | #NAME? | #NAME? | #NAME? | #NAME? | #NAME? | #NAME? | #NAME? | #NAME? | #NAME? | #NAME? | #NAME? | #NAME? | #NAME? | #NAME? | 90 | 0 | 0
#NAME? | #NAME? | #NAME? | #NAME? | #NAME? | #NAME? | #NAME? | #NAME? | #NAME? | #NAME? | #NAME? | #NAME? | #NAME? | #NAME? | #NAME? | #NAME? | #NAME? | 90 | 0 | 0
#NAME? | #NAME? | #NAME? | #NAME? | #NAME? | #NAME? | #NAME? | #NAME? | #NAME? | #NAME? | #NAME? | #NAME? | #NAME? | #NAME? | #NAME? | #NAME? | #NAME? | 90 | 0 | 0
#NAME? | #NAME? | #NAME? | #NAME? | #NAME? | #NAME? | #NAME? | #NAME? | #NAME? | #NAME? | #NAME? | #NAME? | #NAME? | #NAME? | #NAME? | #NAME? | #NAME? | 90 | 0 | 0
#NAME? | #NAME? | #NAME? | #NAME? | #NAME? | #NAME? | #NAME? | #NAME? | #NAME? | #NAME? | #NAME? | #NAME? | #NAME? | #NAME? | #NAME? | #NAME? | #NAME? | 90 | 0 | 0
#NAME? | #NAME? | #NAME? | #NAME? | #NAME? | #NAME? | #NAME? | #NAME? | #NAME? | #NAME? | #NAME? | #NAME? | #NAME? | #NAME? | #NAME? | #NAME? | #NAME? | 90 | 0 | 0
#NAME? | #NAME? | #NAME? | #NAME? | #NAME? | #NAME? | #NAME? | #NAME? | #NAME? | #NAME? | #NAME? | #NAME? | #NAME? | #NAME? | #NAME? | #NAME? | #NAME? | 90 | 0 | 0
#NAME? | #NAME? | #NAME? | #NAME? | #NAME? | #NAME? | #NAME? | #NAME? | #NAME? | #NAME? | #NAME? | #NAME? | #NAME? | #NAME? | #NAME? | #NAME? | #NAME? | 90 | 0 | 0
#NAME? | #NAME? | #NAME? | #NAME? | #NAME? | #NAME? | #NAME? | #NAME? | #NAME? | #NAME? | #NAME? | #NAME? | #NAME? | #NAME? | #NAME? | #NAME? | #NAME? | 90 | 0 | 0
#NAME? | #NAME? | #NAME? | #NAME? | #NAME? | #NAME? | #NAME? | #NAME? | #NAME? | #NAME? | #NAME? | #NAME? | #NAME? | #NAME? | #NAME? | #NAME? | #NAME? | 90 | 0 | 0
#NAME? | #NAME? | #NAME? | #NAME? | #NAME? | #NAME? | #NAME? | #NAME? | #NAME? | #NAME? | #NAME? | #NAME? | #NAME? | #NAME? | #NAME? | #NAME? | #NAME? | 90 | 0 | 0
#NAME? | #NAME? | #NAME? | #NAME? | #NAME? | #NAME? | #NAME? | #NAME? | #NAME? | #NAME? | #NAME? | #NAME? | #NAME? | #NAME? | #NAME? | #NAME? | #NAME? | 90 | 0 | 0
#NAME? | #NAME? | #NAME? | #NAME? | #NAME? | #NAME? | #NAME? | #NAME? | #NAME? | #NAME? | #NAME? | #NAME? | #NAME? | #NAME? | #NAME? | #NAME? | #NAME? | 90 | 0 | 0
#NAME? | #NAME? | #NAME? | #NAME? | #NAME? | #NAME? | #NAME? | #NAME? | #NAME? | #NAME? | #NAME? | #NAME? | #NAME? | #NAME? | #NAME? | #NAME? | #NAME? | 90 | 0 | 0
#NAME? | #NAME? | #NAME? | #NAME? | #NAME? | #NAME? | #NAME? | #NAME? | #NAME? | #NAME? | #NAME? | #NAME? | #NAME? | #NAME? | #NAME? | #NAME? | #NAME? | 90 | 0 | 0
#NAME? | #NAME? | #NAME? | #NAME? | #NAME? | #NAME? | #NAME? | #NAME? | #NAME? | #NAME? | #NAME? | #NAME? | #NAME? | #NAME? | #NAME? | #NAME? | #NAME? | 90 | 0 | 0
#NAME? | #NAME? | #NAME? | #NAME? | #NAME? | #NAME? | #NAME? | #NAME? | #NAME? | #NAME? | #NAME? | #NAME? | #NAME? | #NAME? | #NAME? | #NAME? | #NAME? | 90 | 0 | 0
#NAME? | #NAME? | #NAME? | #NAME? | #NAME? | #NAME? | #NAME? | #NAME? | #NAME? | #NAME? | #NAME? | #NAME? | #NAME? | #NAME? | #NAME? | #NAME? | #NAME? | 90 | 0 | 0
#NAME? | #NAME? | #NAME? | #NAME? | #NAME? | #NAME? | #NAME? | #NAME? | #NAME? | #NAME? | #NAME? | #NAME? | #NAME? | #NAME? | #NAME? | #NAME? | #NAME? | 90 | 0 | 0
#NAME? | #NAME? | #NAME? | #NAME? | #NAME? | #NAME? | #NAME? | #NAME? | #NAME? | #NAME? | #NAME? | #NAME? | #NAME? | #NAME? | #NAME? | #NAME? | #NAME? | 90 | 0 | 0
#NAME? | #NAME? | #NAME? | #NAME? | #NAME? | #NAME? | #NAME? | #NAME? | #NAME? | #NAME? | #NAME? | #NAME? | #NAME? | #NAME? | #NAME? | #NAME? | #NAME? | 90 | 0 | 0
#NAME? | #NAME? | #NAME? | #NAME? | #NAME? | #NAME? | #NAME? | #NAME? | #NAME? | #NAME? | #NAME? | #NAME? | #NAME? | #NAME? | #NAME? | #NAME? | #NAME? | 90 | 0 | 0
#NAME? | #NAME? | #NAME? | #NAME? | #NAME? | #NAME? | #NAME? | #NAME? | #NAME? | #NAME? | #NAME? | #NAME? | #NAME? | #NAME? | #NAME? | #NAME? | #NAME? | 90 | 0 | 0
#NAME? | #NAME? | #NAME? | #NAME? | #NAME? | #NAME? | #NAME? | #NAME? | #NAME? | #NAME? | #NAME? | #NAME? | #NAME? | #NAME? | #NAME? | #NAME? | #NAME? | 90 | 0 | 0
#NAME? | #NAME? | #NAME? | #NAME? | #NAME? | #NAME? | #NAME? | #NAME? | #NAME? | #NAME? | #NAME? | #NAME? | #NAME? | #NAME? | #NAME? | #NAME? | #NAME? | 90 | 0 | 0
#NAME? | #NAME? | #NAME? | #NAME? | #NAME? | #NAME? | #NAME? | #NAME? | #NAME? | #NAME? | #NAME? | #NAME? | #NAME? | #NAME? | #NAME? | #NAME? | #NAME? | 90 | 0 | 0
#NAME? | #NAME? | #NAME? | #NAME? | #NAME? | #NAME? | #NAME? | #NAME? | #NAME? | #NAME? | #NAME? | #NAME? | #NAME? | #NAME? | #NAME? | #NAME? | #NAME? | 90 | 0 | 0
#NAME? | #NAME? | #NAME? | #NAME? | #NAME? | #NAME? | #NAME? | #NAME? | #NAME? | #NAME? | #NAME? | #NAME? | #NAME? | #NAME? | #NAME? | #NAME? | #NAME? | 90 | 0 | 0
#NAME? | #NAME? | #NAME? | #NAME? | #NAME? | #NAME? | #NAME? | #NAME? | #NAME? | #NAME? | #NAME? | #NAME? | #NAME? | #NAME? | #NAME? | #NAME? | #NAME? | 90 | 0 | 0
#NAME? | #NAME? | #NAME? | #NAME? | #NAME? | #NAME? | #NAME? | #NAME? | #NAME? | #NAME? | #NAME? | #NAME? | #NAME? | #NAME? | #NAME? | #NAME? | #NAME? | 90 | 0 | 0
#NAME? | #NAME? | #NAME? | #NAME? | #NAME? | #NAME? | #NAME? | #NAME? | #NAME? | #NAME? | #NAME? | #NAME? | #NAME? | #NAME? | #NAME? | #NAME? | #NAME? | 90 | 0 | 0
#NAME? | #NAME? | #NAME? | #NAME? | #NAME? | #NAME? | #NAME? | #NAME? | #NAME? | #NAME? | #NAME? | #NAME? | #NAME? | #NAME? | #NAME? | #NAME? | #NAME? | 90 | 0 | 0
#NAME? | #NAME? | #NAME? | #NAME? | #NAME? | #NAME? | #NAME? | #NAME? | #NAME? | #NAME? | #NAME? | #NAME? | #NAME? | #NAME? | #NAME? | #NAME? | #NAME? | 90 | 0 | 0
#NAME? | #NAME? | #NAME? | #NAME? | #NAME? | #NAME? | #NAME? | #NAME? | #NAME? | #NAME? | #NAME? | #NAME? | #NAME? | #NAME? | #NAME? | #NAME? | #NAME? | 90 | 0 | 0
#NAME? | #NAME? | #NAME? | #NAME? | #NAME? | #NAME? | #NAME? | #NAME? | #NAME? | #NAME? | #NAME? | #NAME? | #NAME? | #NAME? | #NAME? | #NAME? | #NAME? | 90 | 0 | 0
#NAME? | #NAME? | #NAME? | #NAME? | #NAME? | #NAME? | #NAME? | #NAME? | #NAME? | #NAME? | #NAME? | #NAME? | #NAME? | #NAME? | #NAME? | #NAME? | #NAME? | 90 | 0 | 0
#NAME? | #NAME? | #NAME? | #NAME? | #NAME? | #NAME? | #NAME? | #NAME? | #NAME? | #NAME? | #NAME? | #NAME? | #NAME? | #NAME? | #NAME? | #NAME? | #NAME? | 90 | 0 | 0
#NAME? | #NAME? | #NAME? | #NAME? | #NAME? | #NAME? | #NAME? | #NAME? | #NAME? | #NAME? | #NAME? | #NAME? | #NAME? | #NAME? | #NAME? | #NAME? | #NAME? | 90 | 0 | 0
#NAME? | #NAME? | #NAME? | #NAME? | #NAME? | #NAME? | #NAME? | #NAME? | #NAME? | #NAME? | #NAME? | #NAME? | #NAME? | #NAME? | #NAME? | #NAME? | #NAME? | 90 | 0 | 0
#NAME? | #NAME? | #NAME? | #NAME? | #NAME? | #NAME? | #NAME? | #NAME? | #NAME? | #NAME? | #NAME? | #NAME? | #NAME? | #NAME? | #NAME? | #NAME? | #NAME? | 90 | 0 | 0
#NAME? | #NAME? | #NAME? | #NAME? | #NAME? | #NAME? | #NAME? | #NAME? | #NAME? | #NAME? | #NAME? | #NAME? | #NAME? | #NAME? | #NAME? | #NAME? | #NAME? | 90 | 0 | 0
#NAME? | #NAME? | #NAME? | #NAME? | #NAME? | #NAME? | #NAME? | #NAME? | #NAME? | #NAME? | #NAME? | #NAME? | #NAME? | #NAME? | #NAME? | #NAME? | #NAME? | 90 | 0 | 0
#NAME? | #NAME? | #NAME? | #NAME? | #NAME? | #NAME? | #NAME? | #NAME? | #NAME? | #NAME? | #NAME? | #NAME? | #NAME? | #NAME? | #NAME? | #NAME? | #NAME? | 90 | 0 | 0
#NAME? | #NAME? | #NAME? | #NAME? | #NAME? | #NAME? | #NAME? | #NAME? | #NAME? | #NAME? | #NAME? | #NAME? | #NAME? | #NAME? | #NAME? | #NAME? | #NAME? | 90 | 0 | 0
#NAME? | #NAME? | #NAME? | #NAME? | #NAME? | #NAME? | #NAME? | #NAME? | #NAME? | #NAME? | #NAME? | #NAME? | #NAME? | #NAME? | #NAME? | #NAME? | #NAME? | 90 | 0 | 0
#NAME? | #NAME? | #NAME? | #NAME? | #NAME? | #NAME? | #NAME? | #NAME? | #NAME? | #NAME? | #NAME? | #NAME? | #NAME? | #NAME? | #NAME? | #NAME? | #NAME? | 90 | 0 | 0
#NAME? | #NAME? | #NAME? | #NAME? | #NAME? | #NAME? | #NAME? | #NAME? | #NAME? | #NAME? | #NAME? | #NAME? | #NAME? | #NAME? | #NAME? | #NAME? | #NAME? | 90 | 0 | 0
#NAME? | #NAME? | #NAME? | #NAME? | #NAME? | #NAME? | #NAME? | #NAME? | #NAME? | #NAME? | #NAME? | #NAME? | #NAME? | #NAME? | #NAME? | #NAME? | #NAME? | 90 | 0 | 0
#NAME? | #NAME? | #NAME? | #NAME? | #NAME? | #NAME? | #NAME? | #NAME? | #NAME? | #NAME? | #NAME? | #NAME? | #NAME? | #NAME? | #NAME? | #NAME? | #NAME? | 90 | 0 | 0
#NAME? | #NAME? | #NAME? | #NAME? | #NAME? | #NAME? | #NAME? | #NAME? | #NAME? | #NAME? | #NAME? | #NAME? | #NAME? | #NAME? | #NAME? | #NAME? | #NAME? | 90 | 0 | 0
#NAME? | #NAME? | #NAME? | #NAME? | #NAME? | #NAME? | #NAME? | #NAME? | #NAME? | #NAME? | #NAME? | #NAME? | #NAME? | #NAME? | #NAME? | #NAME? | #NAME? | 90 | 0 | 0
#NAME? | #NAME? | #NAME? | #NAME? | #NAME? | #NAME? | #NAME? | #NAME? | #NAME? | #NAME? | #NAME? | #NAME? | #NAME? | #NAME? | #NAME? | #NAME? | #NAME? | 90 | 0 | 0
#NAME? | #NAME? | #NAME? | #NAME? | #NAME? | #NAME? | #NAME? | #NAME? | #NAME? | #NAME? | #NAME? | #NAME? | #NAME? | #NAME? | #NAME? | #NAME? | #NAME? | 90 | 0 | 0
#NAME? | #NAME? | #NAME? | #NAME? | #NAME? | #NAME? | #NAME? | #NAME? | #NAME? | #NAME? | #NAME? | #NAME? | #NAME? | #NAME? | #NAME? | #NAME? | #NAME? | 90 | 0 | 0
#NAME? | #NAME? | #NAME? | #NAME? | #NAME? | #NAME? | #NAME? | #NAME? | #NAME? | #NAME? | #NAME? | #NAME? | #NAME? | #NAME? | #NAME? | #NAME? | #NAME? | 90 | 0 | 0
#NAME? | #NAME? | #NAME? | #NAME? | #NAME? | #NAME? | #NAME? | #NAME? | #NAME? | #NAME? | #NAME? | #NAME? | #NAME? | #NAME? | #NAME? | #NAME? | #NAME? | 90 | 0 | 0
#NAME? | #NAME? | #NAME? | #NAME? | #NAME? | #NAME? | #NAME? | #NAME? | #NAME? | #NAME? | #NAME? | #NAME? | #NAME? | #NAME? | #NAME? | #NAME? | #NAME? | 90 | 0 | 0
#NAME? | #NAME? | #NAME? | #NAME? | #NAME? | #NAME? | #NAME? | #NAME? | #NAME? | #NAME? | #NAME? | #NAME? | #NAME? | #NAME? | #NAME? | #NAME? | #NAME? | 90 | 0 | 0
#NAME? | #NAME? | #NAME? | #NAME? | #NAME? | #NAME? | #NAME? | #NAME? | #NAME? | #NAME? | #NAME? | #NAME? | #NAME? | #NAME? | #NAME? | #NAME? | #NAME? | 90 | 0 | 0
#NAME? | #NAME? | #NAME? | #NAME? | #NAME? | #NAME? | #NAME? | #NAME? | #NAME? | #NAME? | #NAME? | #NAME? | #NAME? | #NAME? | #NAME? | #NAME? | #NAME? | 90 | 0 | 0
#NAME? | #NAME? | #NAME? | #NAME? | #NAME? | #NAME? | #NAME? | #NAME? | #NAME? | #NAME? | #NAME? | #NAME? | #NAME? | #NAME? | #NAME? | #NAME? | #NAME? | 90 | 0 | 0
#NAME? | #NAME? | #NAME? | #NAME? | #NAME? | #NAME? | #NAME? | #NAME? | #NAME? | #NAME? | #NAME? | #NAME? | #NAME? | #NAME? | #NAME? | #NAME? | #NAME? | 90 | 0 | 0
#NAME? | #NAME? | #NAME? | #NAME? | #NAME? | #NAME? | #NAME? | #NAME? | #NAME? | #NAME? | #NAME? | #NAME? | #NAME? | #NAME? | #NAME? | #NAME? | #NAME? | 90 | 0 | 0
#NAME? | #NAME? | #NAME? | #NAME? | #NAME? | #NAME? | #NAME? | #NAME? | #NAME? | #NAME? | #NAME? | #NAME? | #NAME? | #NAME? | #NAME? | #NAME? | #NAME? | 90 | 0 | 0
#NAME? | #NAME? | #NAME? | #NAME? | #NAME? | #NAME? | #NAME? | #NAME? | #NAME? | #NAME? | #NAME? | #NAME? | #NAME? | #NAME? | #NAME? | #NAME? | #NAME? | 90 | 0 | 0
#NAME? | #NAME? | #NAME? | #NAME? | #NAME? | #NAME? | #NAME? | #NAME? | #NAME? | #NAME? | #NAME? | #NAME? | #NAME? | #NAME? | #NAME? | #NAME? | #NAME? | 90 | 0 | 0
#NAME? | #NAME? | #NAME? | #NAME? | #NAME? | #NAME? | #NAME? | #NAME? | #NAME? | #NAME? | #NAME? | #NAME? | #NAME? | #NAME? | #NAME? | #NAME? | #NAME? | 90 | 0 | 0
#NAME? | #NAME? | #NAME? | #NAME? | #NAME? | #NAME? | #NAME? | #NAME? | #NAME? | #NAME? | #NAME? | #NAME? | #NAME? | #NAME? | #NAME? | #NAME? | #NAME? | 90 | 0 | 0
#NAME? | #NAME? | #NAME? | #NAME? | #NAME? | #NAME? | #NAME? | #NAME? | #NAME? | #NAME? | #NAME? | #NAME? | #NAME? | #NAME? | #NAME? | #NAME? | #NAME? | 90 | 0 | 0
#NAME? | #NAME? | #NAME? | #NAME? | #NAME? | #NAME? | #NAME? | #NAME? | #NAME? | #NAME? | #NAME? | #NAME? | #NAME? | #NAME? | #NAME? | #NAME? | #NAME? | 90 | 0 | 0
#NAME? | #NAME? | #NAME? | #NAME? | #NAME? | #NAME? | #NAME? | #NAME? | #NAME? | #NAME? | #NAME? | #NAME? | #NAME? | #NAME? | #NAME? | #NAME? | #NAME? | 90 | 0 | 0
#NAME? | #NAME? | #NAME? | #NAME? | #NAME? | #NAME? | #NAME? | #NAME? | #NAME? | #NAME? | #NAME? | #NAME? | #NAME? | #NAME? | #NAME? | #NAME? | #NAME? | 90 | 0 | 0
#NAME? | #NAME? | #NAME? | #NAME? | #NAME? | #NAME? | #NAME? | #NAME? | #NAME? | #NAME? | #NAME? | #NAME? | #NAME? | #NAME? | #NAME? | #NAME? | #NAME? | 90 | 0 | 0
#NAME? | #NAME? | #NAME? | #NAME? | #NAME? | #NAME? | #NAME? | #NAME? | #NAME? | #NAME? | #NAME? | #NAME? | #NAME? | #NAME? | #NAME? | #NAME? | #NAME? | 90 | 0 | 0
#NAME? | #NAME? | #NAME? | #NAME? | #NAME? | #NAME? | #NAME? | #NAME? | #NAME? | #NAME? | #NAME? | #NAME? | #NAME? | #NAME? | #NAME? | #NAME? | #NAME? | 90 | 0 | 0
#NAME? | #NAME? | #NAME? | #NAME? | #NAME? | #NAME? | #NAME? | #NAME? | #NAME? | #NAME? | #NAME? | #NAME? | #NAME? | #NAME? | #NAME? | #NAME? | #NAME? | 90 | 0 | 0
#NAME? | #NAME? | #NAME? | #NAME? | #NAME? | #NAME? | #NAME? | #NAME? | #NAME? | #NAME? | #NAME? | #NAME? | #NAME? | #NAME? | #NAME? | #NAME? | #NAME? | 90 | 0 | 0
#NAME? | #NAME? | #NAME? | #NAME? | #NAME? | #NAME? | #NAME? | #NAME? | #NAME? | #NAME? | #NAME? | #NAME? | #NAME? | #NAME? | #NAME? | #NAME? | #NAME? | 90 | 0 | 0
#NAME? | #NAME? | #NAME? | #NAME? | #NAME? | #NAME? | #NAME? | #NAME? | #NAME? | #NAME? | #NAME? | #NAME? | #NAME? | #NAME? | #NAME? | #NAME? | #NAME? | 90 | 0 | 0
#NAME? | #NAME? | #NAME? | #NAME? | #NAME? | #NAME? | #NAME? | #NAME? | #NAME? | #NAME? | #NAME? | #NAME? | #NAME? | #NAME? | #NAME? | #NAME? | #NAME? | 90 | 0 | 0
#NAME? | #NAME? | #NAME? | #NAME? | #NAME? | #NAME? | #NAME? | #NAME? | #NAME? | #NAME? | #NAME? | #NAME? | #NAME? | #NAME? | #NAME? | #NAME? | #NAME? | 90 | 0 | 0
#NAME? | #NAME? | #NAME? | #NAME? | #NAME? | #NAME? | #NAME? | #NAME? | #NAME? | #NAME? | #NAME? | #NAME? | #NAME? | #NAME? | #NAME? | #NAME? | #NAME? | 90 | 0 | 0
#NAME? | #NAME? | #NAME? | #NAME? | #NAME? | #NAME? | #NAME? | #NAME? | #NAME? | #NAME? | #NAME? | #NAME? | #NAME? | #NAME? | #NAME? | #NAME? | #NAME? | 90 | 0 | 0
#NAME? | #NAME? | #NAME? | #NAME? | #NAME? | #NAME? | #NAME? | #NAME? | #NAME? | #NAME? | #NAME? | #NAME? | #NAME? | #NAME? | #NAME? | #NAME? | #NAME? | 90 | 0 | 0
#NAME? | #NAME? | #NAME? | #NAME? | #NAME? | #NAME? | #NAME? | #NAME? | #NAME? | #NAME? | #NAME? | #NAME? | #NAME? | #NAME? | #NAME? | #NAME? | #NAME? | 90 | 0 | 0
#NAME? | #NAME? | #NAME? | #NAME? | #NAME? | #NAME? | #NAME? | #NAME? | #NAME? | #NAME? | #NAME? | #NAME? | #NAME? | #NAME? | #NAME? | #NAME? | #NAME? | 90 | 0 | 0
#NAME? | #NAME? | #NAME? | #NAME? | #NAME? | #NAME? | #NAME? | #NAME? | #NAME? | #NAME? | #NAME? | #NAME? | #NAME? | #NAME? | #NAME? | #NAME? | #NAME? | 90 | 0 | 0
#NAME? | #NAME? | #NAME? | #NAME? | #NAME? | #NAME? | #NAME? | #NAME? | #NAME? | #NAME? | #NAME? | #NAME? | #NAME? | #NAME? | #NAME? | #NAME? | #NAME? | 90 | 0 | 0
#NAME? | #NAME? | #NAME? | #NAME? | #NAME? | #NAME? | #NAME? | #NAME? | #NAME? | #NAME? | #NAME? | #NAME? | #NAME? | #NAME? | #NAME? | #NAME? | #NAME? | 90 | 0 | 0
#NAME? | #NAME? | #NAME? | #NAME? | #NAME? | #NAME? | #NAME? | #NAME? | #NAME? | #NAME? | #NAME? | #NAME? | #NAME? | #NAME? | #NAME? | #NAME? | #NAME? | 90 | 0 | 0
#NAME? | #NAME? | #NAME? | #NAME? | #NAME? | #NAME? | #NAME? | #NAME? | #NAME? | #NAME? | #NAME? | #NAME? | #NAME? | #NAME? | #NAME? | #NAME? | #NAME? | 90 | 0 | 0
#NAME? | #NAME? | #NAME? | #NAME? | #NAME? | #NAME? | #NAME? | #NAME? | #NAME? | #NAME? | #NAME? | #NAME? | #NAME? | #NAME? | #NAME? | #NAME? | #NAME? | 90 | 0 | 0
#NAME? | #NAME? | #NAME? | #NAME? | #NAME? | #NAME? | #NAME? | #NAME? | #NAME? | #NAME? | #NAME? | #NAME? | #NAME? | #NAME? | #NAME? | #NAME? | #NAME? | 90 | 0 | 0
#NAME? | #NAME? | #NAME? | #NAME? | #NAME? | #NAME? | #NAME? | #NAME? | #NAME? | #NAME? | #NAME? | #NAME? | #NAME? | #NAME? | #NAME? | #NAME? | #NAME? | 90 | 0 | 0
#NAME? | #NAME? | #NAME? | #NAME? | #NAME? | #NAME? | #NAME? | #NAME? | #NAME? | #NAME? | #NAME? | #NAME? | #NAME? | #NAME? | #NAME? | #NAME? | #NAME? | 90 | 0 | 0
#NAME? | #NAME? | #NAME? | #NAME? | #NAME? | #NAME? | #NAME? | #NAME? | #NAME? | #NAME? | #NAME? | #NAME? | #NAME? | #NAME? | #NAME? | #NAME? | #NAME? | 90 | 0 | 0
#NAME? | #NAME? | #NAME? | #NAME? | #NAME? | #NAME? | #NAME? | #NAME? | #NAME? | #NAME? | #NAME? | #NAME? | #NAME? | #NAME? | #NAME? | #NAME? | #NAME? | 90 | 0 | 0
#NAME? | #NAME? | #NAME? | #NAME? | #NAME? | #NAME? | #NAME? | #NAME? | #NAME? | #NAME? | #NAME? | #NAME? | #NAME? | #NAME? | #NAME? | #NAME? | #NAME? | 90 | 0 | 0
#NAME? | #NAME? | #NAME? | #NAME? | #NAME? | #NAME? | #NAME? | #NAME? | #NAME? | #NAME? | #NAME? | #NAME? | #NAME? | #NAME? | #NAME? | #NAME? | #NAME? | 90 | 0 | 0
#NAME? | #NAME? | #NAME? | #NAME? | #NAME? | #NAME? | #NAME? | #NAME? | #NAME? | #NAME? | #NAME? | #NAME? | #NAME? | #NAME? | #NAME? | #NAME? | #NAME? | 90 | 0 | 0
#NAME? | #NAME? | #NAME? | #NAME? | #NAME? | #NAME? | #NAME? | #NAME? | #NAME? | #NAME? | #NAME? | #NAME? | #NAME? | #NAME? | #NAME? | #NAME? | #NAME? | 90 | 0 | 0
#NAME? | #NAME? | #NAME? | #NAME? | #NAME? | #NAME? | #NAME? | #NAME? | #NAME? | #NAME? | #NAME? | #NAME? | #NAME? | #NAME? | #NAME? | #NAME? | #NAME? | 90 | 0 | 0
#NAME? | #NAME? | #NAME? | #NAME? | #NAME? | #NAME? | #NAME? | #NAME? | #NAME? | #NAME? | #NAME? | #NAME? | #NAME? | #NAME? | #NAME? | #NAME? | #NAME? | 90 | 0 | 0
#NAME? | #NAME? | #NAME? | #NAME? | #NAME? | #NAME? | #NAME? | #NAME? | #NAME? | #NAME? | #NAME? | #NAME? | #NAME? | #NAME? | #NAME? | #NAME? | #NAME? | 90 | 0 | 0
#NAME? | #NAME? | #NAME? | #NAME? | #NAME? | #NAME? | #NAME? | #NAME? | #NAME? | #NAME? | #NAME? | #NAME? | #NAME? | #NAME? | #NAME? | #NAME? | #NAME? | 90 | 0 | 0
#NAME? | #NAME? | #NAME? | #NAME? | #NAME? | #NAME? | #NAME? | #NAME? | #NAME? | #NAME? | #NAME? | #NAME? | #NAME? | #NAME? | #NAME? | #NAME? | #NAME? | 90 | 0 | 0
#NAME? | #NAME? | #NAME? | #NAME? | #NAME? | #NAME? | #NAME? | #NAME? | #NAME? | #NAME? | #NAME? | #NAME? | #NAME? | #NAME? | #NAME? | #NAME? | #NAME? | 90 | 0 | 0
#NAME? | #NAME? | #NAME? | #NAME? | #NAME? | #NAME? | #NAME? | #NAME? | #NAME? | #NAME? | #NAME? | #NAME? | #NAME? | #NAME? | #NAME? | #NAME? | #NAME? | 90 | 0 | 0
#NAME? | #NAME? | #NAME? | #NAME? | #NAME? | #NAME? | #NAME? | #NAME? | #NAME? | #NAME? | #NAME? | #NAME? | #NAME? | #NAME? | #NAME? | #NAME? | #NAME? | 90 | 0 | 0
#NAME? | #NAME? | #NAME? | #NAME? | #NAME? | #NAME? | #NAME? | #NAME? | #NAME? | #NAME? | #NAME? | #NAME? | #NAME? | #NAME? | #NAME? | #NAME? | #NAME? | 90 | 0 | 0
#NAME? | #NAME? | #NAME? | #NAME? | #NAME? | #NAME? | #NAME? | #NAME? | #NAME? | #NAME? | #NAME? | #NAME? | #NAME? | #NAME? | #NAME? | #NAME? | #NAME? | 90 | 0 | 0
#NAME? | #NAME? | #NAME? | #NAME? | #NAME? | #NAME? | #NAME? | #NAME? | #NAME? | #NAME? | #NAME? | #NAME? | #NAME? | #NAME? | #NAME? | #NAME? | #NAME? | 90 | 0 | 0
#NAME? | #NAME? | #NAME? | #NAME? | #NAME? | #NAME? | #NAME? | #NAME? | #NAME? | #NAME? | #NAME? | #NAME? | #NAME? | #NAME? | #NAME? | #NAME? | #NAME? | 90 | 0 | 0
#NAME? | #NAME? | #NAME? | #NAME? | #NAME? | #NAME? | #NAME? | #NAME? | #NAME? | #NAME? | #NAME? | #NAME? | #NAME? | #NAME? | #NAME? | #NAME? | #NAME? | 90 | 0 | 0
#NAME? | #NAME? | #NAME? | #NAME? | #NAME? | #NAME? | #NAME? | #NAME? | #NAME? | #NAME? | #NAME? | #NAME? | #NAME? | #NAME? | #NAME? | #NAME? | #NAME? | 90 | 0 | 0
#NAME? | #NAME? | #NAME? | #NAME? | #NAME? | #NAME? | #NAME? | #NAME? | #NAME? | #NAME? | #NAME? | #NAME? | #NAME? | #NAME? | #NAME? | #NAME? | #NAME? | 90 | 0 | 0
#NAME? | #NAME? | #NAME? | #NAME? | #NAME? | #NAME? | #NAME? | #NAME? | #NAME? | #NAME? | #NAME? | #NAME? | #NAME? | #NAME? | #NAME? | #NAME? | #NAME? | 90 | 0 | 0
#NAME? | #NAME? | #NAME? | #NAME? | #NAME? | #NAME? | #NAME? | #NAME? | #NAME? | #NAME? | #NAME? | #NAME? | #NAME? | #NAME? | #NAME? | #NAME? | #NAME? | 90 | 0 | 0
#NAME? | #NAME? | #NAME? | #NAME? | #NAME? | #NAME? | #NAME? | #NAME? | #NAME? | #NAME? | #NAME? | #NAME? | #NAME? | #NAME? | #NAME? | #NAME? | #NAME? | 90 | 0 | 0
#NAME? | #NAME? | #NAME? | #NAME? | #NAME? | #NAME? | #NAME? | #NAME? | #NAME? | #NAME? | #NAME? | #NAME? | #NAME? | #NAME? | #NAME? | #NAME? | #NAME? | 90 | 0 | 0
#NAME? | #NAME? | #NAME? | #NAME? | #NAME? | #NAME? | #NAME? | #NAME? | #NAME? | #NAME? | #NAME? | #NAME? | #NAME? | #NAME? | #NAME? | #NAME? | #NAME? | 90 | 0 | 0
#NAME? | #NAME? | #NAME? | #NAME? | #NAME? | #NAME? | #NAME? | #NAME? | #NAME? | #NAME? | #NAME? | #NAME? | #NAME? | #NAME? | #NAME? | #NAME? | #NAME? | 90 | 0 | 0
#NAME? | #NAME? | #NAME? | #NAME? | #NAME? | #NAME? | #NAME? | #NAME? | #NAME? | #NAME? | #NAME? | #NAME? | #NAME? | #NAME? | #NAME? | #NAME? | #NAME? | 90 | 0 | 0
#NAME? | #NAME? | #NAME? | #NAME? | #NAME? | #NAME? | #NAME? | #NAME? | #NAME? | #NAME? | #NAME? | #NAME? | #NAME? | #NAME? | #NAME? | #NAME? | #NAME? | 90 | 0 | 0
#NAME? | #NAME? | #NAME? | #NAME? | #NAME? | #NAME? | #NAME? | #NAME? | #NAME? | #NAME? | #NAME? | #NAME? | #NAME? | #NAME? | #NAME? | #NAME? | #NAME? | 90 | 0 | 0
#NAME? | #NAME? | #NAME? | #NAME? | #NAME? | #NAME? | #NAME? | #NAME? | #NAME? | #NAME? | #NAME? | #NAME? | #NAME? | #NAME? | #NAME? | #NAME? | #NAME? | 90 | 0 | 0
#NAME? | #NAME? | #NAME? | #NAME? | #NAME? | #NAME? | #NAME? | #NAME? | #NAME? | #NAME? | #NAME? | #NAME? | #NAME? | #NAME? | #NAME? | #NAME? | #NAME? | 90 | 0 | 0
#NAME? | #NAME? | #NAME? | #NAME? | #NAME? | #NAME? | #NAME? | #NAME? | #NAME? | #NAME? | #NAME? | #NAME? | #NAME? | #NAME? | #NAME? | #NAME? | #NAME? | 90 | 0 | 0
#NAME? | #NAME? | #NAME? | #NAME? | #NAME? | #NAME? | #NAME? | #NAME? | #NAME? | #NAME? | #NAME? | #NAME? | #NAME? | #NAME? | #NAME? | #NAME? | #NAME? | 90 | 0 | 0
#NAME? | #NAME? | #NAME? | #NAME? | #NAME? | #NAME? | #NAME? | #NAME? | #NAME? | #NAME? | #NAME? | #NAME? | #NAME? | #NAME? | #NAME? | #NAME? | #NAME? | 90 | 0 | 0
#NAME? | #NAME? | #NAME? | #NAME? | #NAME? | #NAME? | #NAME? | #NAME? | #NAME? | #NAME? | #NAME? | #NAME? | #NAME? | #NAME? | #NAME? | #NAME? | #NAME? | 90 | 0 | 0
#NAME? | #NAME? | #NAME? | #NAME? | #NAME? | #NAME? | #NAME? | #NAME? | #NAME? | #NAME? | #NAME? | #NAME? | #NAME? | #NAME? | #NAME? | #NAME? | #NAME? | 90 | 0 | 0
#NAME? | #NAME? | #NAME? | #NAME? | #NAME? | #NAME? | #NAME? | #NAME? | #NAME? | #NAME? | #NAME? | #NAME? | #NAME? | #NAME? | #NAME? | #NAME? | #NAME? | 90 | 0 | 0
#NAME? | #NAME? | #NAME? | #NAME? | #NAME? | #NAME? | #NAME? | #NAME? | #NAME? | #NAME? | #NAME? | #NAME? | #NAME? | #NAME? | #NAME? | #NAME? | #NAME? | 90 | 0 | 0
#NAME? | #NAME? | #NAME? | #NAME? | #NAME? | #NAME? | #NAME? | #NAME? | #NAME? | #NAME? | #NAME? | #NAME? | #NAME? | #NAME? | #NAME? | #NAME? | #NAME? | 90 | 0 | 0
#NAME? | #NAME? | #NAME? | #NAME? | #NAME? | #NAME? | #NAME? | #NAME? | #NAME? | #NAME? | #NAME? | #NAME? | #NAME? | #NAME? | #NAME? | #NAME? | #NAME? | 90 | 0 | 0
#NAME? | #NAME? | #NAME? | #NAME? | #NAME? | #NAME? | #NAME? | #NAME? | #NAME? | #NAME? | #NAME? | #NAME? | #NAME? | #NAME? | #NAME? | #NAME? | #NAME? | 90 | 0 | 0
#NAME? | #NAME? | #NAME? | #NAME? | #NAME? | #NAME? | #NAME? | #NAME? | #NAME? | #NAME? | #NAME? | #NAME? | #NAME? | #NAME? | #NAME? | #NAME? | #NAME? | 90 | 0 | 0
#NAME? | #NAME? | #NAME? | #NAME? | #NAME? | #NAME? | #NAME? | #NAME? | #NAME? | #NAME? | #NAME? | #NAME? | #NAME? | #NAME? | #NAME? | #NAME? | #NAME? | 90 | 0 | 0
#NAME? | #NAME? | #NAME? | #NAME? | #NAME? | #NAME? | #NAME? | #NAME? | #NAME? | #NAME? | #NAME? | #NAME? | #NAME? | #NAME? | #NAME? | #NAME? | #NAME? | 90 | 0 | 0
#NAME? | #NAME? | #NAME? | #NAME? | #NAME? | #NAME? | #NAME? | #NAME? | #NAME? | #NAME? | #NAME? | #NAME? | #NAME? | #NAME? | #NAME? | #NAME? | #NAME? | 90 | 0 | 0
#NAME? | #NAME? | #NAME? | #NAME? | #NAME? | #NAME? | #NAME? | #NAME? | #NAME? | #NAME? | #NAME? | #NAME? | #NAME? | #NAME? | #NAME? | #NAME? | #NAME? | 90 | 0 | 0
#NAME? | #NAME? | #NAME? | #NAME? | #NAME? | #NAME? | #NAME? | #NAME? | #NAME? | #NAME? | #NAME? | #NAME? | #NAME? | #NAME? | #NAME? | #NAME? | #NAME? | 90 | 0 | 0
#NAME? | #NAME? | #NAME? | #NAME? | #NAME? | #NAME? | #NAME? | #NAME? | #NAME? | #NAME? | #NAME? | #NAME? | #NAME? | #NAME? | #NAME? | #NAME? | #NAME? | 90 | 0 | 0
#NAME? | #NAME? | #NAME? | #NAME? | #NAME? | #NAME? | #NAME? | #NAME? | #NAME? | #NAME? | #NAME? | #NAME? | #NAME? | #NAME? | #NAME? | #NAME? | #NAME? | 90 | 0 | 0
#NAME? | #NAME? | #NAME? | #NAME? | #NAME? | #NAME? | #NAME? | #NAME? | #NAME? | #NAME? | #NAME? | #NAME? | #NAME? | #NAME? | #NAME? | #NAME? | #NAME? | 90 | 0 | 0
#NAME? | #NAME? | #NAME? | #NAME? | #NAME? | #NAME? | #NAME? | #NAME? | #NAME? | #NAME? | #NAME? | #NAME? | #NAME? | #NAME? | #NAME? | #NAME? | #NAME? | 90 | 0 | 0
#NAME? | #NAME? | #NAME? | #NAME? | #NAME? | #NAME? | #NAME? | #NAME? | #NAME? | #NAME? | #NAME? | #NAME? | #NAME? | #NAME? | #NAME? | #NAME? | #NAME? | 90 | 0 | 0
#NAME? | #NAME? | #NAME? | #NAME? | #NAME? | #NAME? | #NAME? | #NAME? | #NAME? | #NAME? | #NAME? | #NAME? | #NAME? | #NAME? | #NAME? | #NAME? | #NAME? | 90 | 0 | 0
#NAME? | #NAME? | #NAME? | #NAME? | #NAME? | #NAME? | #NAME? | #NAME? | #NAME? | #NAME? | #NAME? | #NAME? | #NAME? | #NAME? | #NAME? | #NAME? | #NAME? | 90 | 0 | 0
#NAME? | #NAME? | #NAME? | #NAME? | #NAME? | #NAME? | #NAME? | #NAME? | #NAME? | #NAME? | #NAME? | #NAME? | #NAME? | #NAME? | #NAME? | #NAME? | #NAME? | 90 | 0 | 0
#NAME? | #NAME? | #NAME? | #NAME? | #NAME? | #NAME? | #NAME? | #NAME? | #NAME? | #NAME? | #NAME? | #NAME? | #NAME? | #NAME? | #NAME? | #NAME? | #NAME? | 90 | 0 | 0
#NAME? | #NAME? | #NAME? | #NAME? | #NAME? | #NAME? | #NAME? | #NAME? | #NAME? | #NAME? | #NAME? | #NAME? | #NAME? | #NAME? | #NAME? | #NAME? | #NAME? | 90 | 0 | 0
#NAME? | #NAME? | #NAME? | #NAME? | #NAME? | #NAME? | #NAME? | #NAME? | #NAME? | #NAME? | #NAME? | #NAME? | #NAME? | #NAME? | #NAME? | #NAME? | #NAME? | 90 | 0 | 0
#NAME? | #NAME? | #NAME? | #NAME? | #NAME? | #NAME? | #NAME? | #NAME? | #NAME? | #NAME? | #NAME? | #NAME? | #NAME? | #NAME? | #NAME? | #NAME? | #NAME? | 90 | 0 | 0
#NAME? | #NAME? | #NAME? | #NAME? | #NAME? | #NAME? | #NAME? | #NAME? | #NAME? | #NAME? | #NAME? | #NAME? | #NAME? | #NAME? | #NAME? | #NAME? | #NAME? | 90 | 0 | 0
#NAME? | #NAME? | #NAME? | #NAME? | #NAME? | #NAME? | #NAME? | #NAME? | #NAME? | #NAME? | #NAME? | #NAME? | #NAME? | #NAME? | #NAME? | #NAME? | #NAME? | 90 | 0 | 0
#NAME? | #NAME? | #NAME? | #NAME? | #NAME? | #NAME? | #NAME? | #NAME? | #NAME? | #NAME? | #NAME? | #NAME? | #NAME? | #NAME? | #NAME? | #NAME? | #NAME? | 90 | 0 | 0
#NAME? | #NAME? | #NAME? | #NAME? | #NAME? | #NAME? | #NAME? | #NAME? | #NAME? | #NAME? | #NAME? | #NAME? | #NAME? | #NAME? | #NAME? | #NAME? | #NAME? | 90 | 0 | 0
#NAME? | #NAME? | #NAME? | #NAME? | #NAME? | #NAME? | #NAME? | #NAME? | #NAME? | #NAME? | #NAME? | #NAME? | #NAME? | #NAME? | #NAME? | #NAME? | #NAME? | 90 | 0 | 0
#NAME? | #NAME? | #NAME? | #NAME? | #NAME? | #NAME? | #NAME? | #NAME? | #NAME? | #NAME? | #NAME? | #NAME? | #NAME? | #NAME? | #NAME? | #NAME? | #NAME? | 90 | 0 | 0
#NAME? | #NAME? | #NAME? | #NAME? | #NAME? | #NAME? | #NAME? | #NAME? | #NAME? | #NAME? | #NAME? | #NAME? | #NAME? | #NAME? | #NAME? | #NAME? | #NAME? | 90 | 0 | 0
#NAME? | #NAME? | #NAME? | #NAME? | #NAME? | #NAME? | #NAME? | #NAME? | #NAME? | #NAME? | #NAME? | #NAME? | #NAME? | #NAME? | #NAME? | #NAME? | #NAME? | 90 | 0 | 0
#NAME? | #NAME? | #NAME? | #NAME? | #NAME? | #NAME? | #NAME? | #NAME? | #NAME? | #NAME? | #NAME? | #NAME? | #NAME? | #NAME? | #NAME? | #NAME? | #NAME? | 90 | 0 | 0
#NAME? | #NAME? | #NAME? | #NAME? | #NAME? | #NAME? | #NAME? | #NAME? | #NAME? | #NAME? | #NAME? | #NAME? | #NAME? | #NAME? | #NAME? | #NAME? | #NAME? | 90 | 0 | 0
#NAME? | #NAME? | #NAME? | #NAME? | #NAME? | #NAME? | #NAME? | #NAME? | #NAME? | #NAME? | #NAME? | #NAME? | #NAME? | #NAME? | #NAME? | #NAME? | #NAME? | 90 | 0 | 0
#NAME? | #NAME? | #NAME? | #NAME? | #NAME? | #NAME? | #NAME? | #NAME? | #NAME? | #NAME? | #NAME? | #NAME? | #NAME? | #NAME? | #NAME? | #NAME? | #NAME? | 90 | 0 | 0
#NAME? | #NAME? | #NAME? | #NAME? | #NAME? | #NAME? | #NAME? | #NAME? | #NAME? | #NAME? | #NAME? | #NAME? | #NAME? | #NAME? | #NAME? | #NAME? | #NAME? | 90 | 0 | 0
#NAME? | #NAME? | #NAME? | #NAME? | #NAME? | #NAME? | #NAME? | #NAME? | #NAME? | #NAME? | #NAME? | #NAME? | #NAME? | #NAME? | #NAME? | #NAME? | #NAME? | 90 | 0 | 0
#NAME? | #NAME? | #NAME? | #NAME? | #NAME? | #NAME? | #NAME? | #NAME? | #NAME? | #NAME? | #NAME? | #NAME? | #NAME? | #NAME? | #NAME? | #NAME? | #NAME? | 90 | 0 | 0
#NAME? | #NAME? | #NAME? | #NAME? | #NAME? | #NAME? | #NAME? | #NAME? | #NAME? | #NAME? | #NAME? | #NAME? | #NAME? | #NAME? | #NAME? | #NAME? | #NAME? | 90 | 0 | 0
#NAME? | #NAME? | #NAME? | #NAME? | #NAME? | #NAME? | #NAME? | #NAME? | #NAME? | #NAME? | #NAME? | #NAME? | #NAME? | #NAME? | #NAME? | #NAME? | #NAME? | 90 | 0 | 0
#NAME? | #NAME? | #NAME? | #NAME? | #NAME? | #NAME? | #NAME? | #NAME? | #NAME? | #NAME? | #NAME? | #NAME? | #NAME? | #NAME? | #NAME? | #NAME? | #NAME? | 90 | 0 | 0
#NAME? | #NAME? | #NAME? | #NAME? | #NAME? | #NAME? | #NAME? | #NAME? | #NAME? | #NAME? | #NAME? | #NAME? | #NAME? | #NAME? | #NAME? | #NAME? | #NAME? | 90 | 0 | 0
#NAME? | #NAME? | #NAME? | #NAME? | #NAME? | #NAME? | #NAME? | #NAME? | #NAME? | #NAME? | #NAME? | #NAME? | #NAME? | #NAME? | #NAME? | #NAME? | #NAME? | 90 | 0 | 0
#NAME? | #NAME? | #NAME? | #NAME? | #NAME? | #NAME? | #NAME? | #NAME? | #NAME? | #NAME? | #NAME? | #NAME? | #NAME? | #NAME? | #NAME? | #NAME? | #NAME? | 90 | 0 | 0
#NAME? | #NAME? | #NAME? | #NAME? | #NAME? | #NAME? | #NAME? | #NAME? | #NAME? | #NAME? | #NAME? | #NAME? | #NAME? | #NAME? | #NAME? | #NAME? | #NAME? | 90 | 0 | 0
#NAME? | #NAME? | #NAME? | #NAME? | #NAME? | #NAME? | #NAME? | #NAME? | #NAME? | #NAME? | #NAME? | #NAME? | #NAME? | #NAME? | #NAME? | #NAME? | #NAME? | 90 | 0 | 0
#NAME? | #NAME? | #NAME? | #NAME? | #NAME? | #NAME? | #NAME? | #NAME? | #NAME? | #NAME? | #NAME? | #NAME? | #NAME? | #NAME? | #NAME? | #NAME? | #NAME? | 90 | 0 | 0
#NAME? | #NAME? | #NAME? | #NAME? | #NAME? | #NAME? | #NAME? | #NAME? | #NAME? | #NAME? | #NAME? | #NAME? | #NAME? | #NAME? | #NAME? | #NAME? | #NAME? | 90 | 0 | 0
#NAME? | #NAME? | #NAME? | #NAME? | #NAME? | #NAME? | #NAME? | #NAME? | #NAME? | #NAME? | #NAME? | #NAME? | #NAME? | #NAME? | #NAME? | #NAME? | #NAME? | 90 | 0 | 0
#NAME? | #NAME? | #NAME? | #NAME? | #NAME? | #NAME? | #NAME? | #NAME? | #NAME? | #NAME? | #NAME? | #NAME? | #NAME? | #NAME? | #NAME? | #NAME? | #NAME? | 90 | 0 | 0
#NAME? | #NAME? | #NAME? | #NAME? | #NAME? | #NAME? | #NAME? | #NAME? | #NAME? | #NAME? | #NAME? | #NAME? | #NAME? | #NAME? | #NAME? | #NAME? | #NAME? | 90 | 0 | 0
#NAME? | #NAME? | #NAME? | #NAME? | #NAME? | #NAME? | #NAME? | #NAME? | #NAME? | #NAME? | #NAME? | #NAME? | #NAME? | #NAME? | #NAME? | #NAME? | #NAME? | 90 | 0 | 0
#NAME? | #NAME? | #NAME? | #NAME? | #NAME? | #NAME? | #NAME? | #NAME? | #NAME? | #NAME? | #NAME? | #NAME? | #NAME? | #NAME? | #NAME? | #NAME? | #NAME? | 90 | 0 | 0
#NAME? | #NAME? | #NAME? | #NAME? | #NAME? | #NAME? | #NAME? | #NAME? | #NAME? | #NAME? | #NAME? | #NAME? | #NAME? | #NAME? | #NAME? | #NAME? | #NAME? | 90 | 0 | 0
#NAME? | #NAME? | #NAME? | #NAME? | #NAME? | #NAME? | #NAME? | #NAME? | #NAME? | #NAME? | #NAME? | #NAME? | #NAME? | #NAME? | #NAME? | #NAME? | #NAME? | 90 | 0 | 0
#NAME? | #NAME? | #NAME? | #NAME? | #NAME? | #NAME? | #NAME? | #NAME? | #NAME? | #NAME? | #NAME? | #NAME? | #NAME? | #NAME? | #NAME? | #NAME? | #NAME? | 90 | 0 | 0
#NAME? | #NAME? | #NAME? | #NAME? | #NAME? | #NAME? | #NAME? | #NAME? | #NAME? | #NAME? | #NAME? | #NAME? | #NAME? | #NAME? | #NAME? | #NAME? | #NAME? | 90 | 0 | 0
#NAME? | #NAME? | #NAME? | #NAME? | #NAME? | #NAME? | #NAME? | #NAME? | #NAME? | #NAME? | #NAME? | #NAME? | #NAME? | #NAME? | #NAME? | #NAME? | #NAME? | 90 | 0 | 0
#NAME? | #NAME? | #NAME? | #NAME? | #NAME? | #NAME? | #NAME? | #NAME? | #NAME? | #NAME? | #NAME? | #NAME? | #NAME? | #NAME? | #NAME? | #NAME? | #NAME? | 90 | 0 | 0
#NAME? | #NAME? | #NAME? | #NAME? | #NAME? | #NAME? | #NAME? | #NAME? | #NAME? | #NAME? | #NAME? | #NAME? | #NAME? | #NAME? | #NAME? | #NAME? | #NAME? | 90 | 0 | 0
#NAME? | #NAME? | #NAME? | #NAME? | #NAME? | #NAME? | #NAME? | #NAME? | #NAME? | #NAME? | #NAME? | #NAME? | #NAME? | #NAME? | #NAME? | #NAME? | #NAME? | 90 | 0 | 0
#NAME? | #NAME? | #NAME? | #NAME? | #NAME? | #NAME? | #NAME? | #NAME? | #NAME? | #NAME? | #NAME? | #NAME? | #NAME? | #NAME? | #NAME? | #NAME? | #NAME? | 90 | 0 | 0
#NAME? | #NAME? | #NAME? | #NAME? | #NAME? | #NAME? | #NAME? | #NAME? | #NAME? | #NAME? | #NAME? | #NAME? | #NAME? | #NAME? | #NAME? | #NAME? | #NAME? | 90 | 0 | 0
#NAME? | #NAME? | #NAME? | #NAME? | #NAME? | #NAME? | #NAME? | #NAME? | #NAME? | #NAME? | #NAME? | #NAME? | #NAME? | #NAME? | #NAME? | #NAME? | #NAME? | 90 | 0 | 0
#NAME? | #NAME? | #NAME? | #NAME? | #NAME? | #NAME? | #NAME? | #NAME? | #NAME? | #NAME? | #NAME? | #NAME? | #NAME? | #NAME? | #NAME? | #NAME? | #NAME? | 90 | 0 | 0
#NAME? | #NAME? | #NAME? | #NAME? | #NAME? | #NAME? | #NAME? | #NAME? | #NAME? | #NAME? | #NAME? | #NAME? | #NAME? | #NAME? | #NAME? | #NAME? | #NAME? | 90 | 0 | 0
#NAME? | #NAME? | #NAME? | #NAME? | #NAME? | #NAME? | #NAME? | #NAME? | #NAME? | #NAME? | #NAME? | #NAME? | #NAME? | #NAME? | #NAME? | #NAME? | #NAME? | 90 | 0 | 0
#NAME? | #NAME? | #NAME? | #NAME? | #NAME? | #NAME? | #NAME? | #NAME? | #NAME? | #NAME? | #NAME? | #NAME? | #NAME? | #NAME? | #NAME? | #NAME? | #NAME? | 90 | 0 | 0
#NAME? | #NAME? | #NAME? | #NAME? | #NAME? | #NAME? | #NAME? | #NAME? | #NAME? | #NAME? | #NAME? | #NAME? | #NAME? | #NAME? | #NAME? | #NAME? | #NAME? | 90 | 0 | 0
#NAME? | #NAME? | #NAME? | #NAME? | #NAME? | #NAME? | #NAME? | #NAME? | #NAME? | #NAME? | #NAME? | #NAME? | #NAME? | #NAME? | #NAME? | #NAME? | #NAME? | 90 | 0 | 0
#NAME? | #NAME? | #NAME? | #NAME? | #NAME? | #NAME? | #NAME? | #NAME? | #NAME? | #NAME? | #NAME? | #NAME? | #NAME? | #NAME? | #NAME? | #NAME? | #NAME? | 90 | 0 | 0
#NAME? | #NAME? | #NAME? | #NAME? | #NAME? | #NAME? | #NAME? | #NAME? | #NAME? | #NAME? | #NAME? | #NAME? | #NAME? | #NAME? | #NAME? | #NAME? | #NAME? | 90 | 0 | 0
#NAME? | #NAME? | #NAME? | #NAME? | #NAME? | #NAME? | #NAME? | #NAME? | #NAME? | #NAME? | #NAME? | #NAME? | #NAME? | #NAME? | #NAME? | #NAME? | #NAME? | 90 | 0 | 0
#NAME? | #NAME? | #NAME? | #NAME? | #NAME? | #NAME? | #NAME? | #NAME? | #NAME? | #NAME? | #NAME? | #NAME? | #NAME? | #NAME? | #NAME? | #NAME? | #NAME? | 90 | 0 | 0
#NAME? | #NAME? | #NAME? | #NAME? | #NAME? | #NAME? | #NAME? | #NAME? | #NAME? | #NAME? | #NAME? | #NAME? | #NAME? | #NAME? | #NAME? | #NAME? | #NAME? | 90 | 0 | 0
#NAME? | #NAME? | #NAME? | #NAME? | #NAME? | #NAME? | #NAME? | #NAME? | #NAME? | #NAME? | #NAME? | #NAME? | #NAME? | #NAME? | #NAME? | #NAME? | #NAME? | 90 | 0 | 0
#NAME? | #NAME? | #NAME? | #NAME? | #NAME? | #NAME? | #NAME? | #NAME? | #NAME? | #NAME? | #NAME? | #NAME? | #NAME? | #NAME? | #NAME? | #NAME? | #NAME? | 90 | 0 | 0
#NAME? | #NAME? | #NAME? | #NAME? | #NAME? | #NAME? | #NAME? | #NAME? | #NAME? | #NAME? | #NAME? | #NAME? | #NAME? | #NAME? | #NAME? | #NAME? | #NAME? | 90 | 0 | 0
#NAME? | #NAME? | #NAME? | #NAME? | #NAME? | #NAME? | #NAME? | #NAME? | #NAME? | #NAME? | #NAME? | #NAME? | #NAME? | #NAME? | #NAME? | #NAME? | #NAME? | 90 | 0 | 0
#NAME? | #NAME? | #NAME? | #NAME? | #NAME? | #NAME? | #NAME? | #NAME? | #NAME? | #NAME? | #NAME? | #NAME? | #NAME? | #NAME? | #NAME? | #NAME? | #NAME? | 90 | 0 | 0
#NAME? | #NAME? | #NAME? | #NAME? | #NAME? | #NAME? | #NAME? | #NAME? | #NAME? | #NAME? | #NAME? | #NAME? | #NAME? | #NAME? | #NAME? | #NAME? | #NAME? | 90 | 0 | 0
#NAME? | #NAME? | #NAME? | #NAME? | #NAME? | #NAME? | #NAME? | #NAME? | #NAME? | #NAME? | #NAME? | #NAME? | #NAME? | #NAME? | #NAME? | #NAME? | #NAME? | 90 | 0 | 0
#NAME? | #NAME? | #NAME? | #NAME? | #NAME? | #NAME? | #NAME? | #NAME? | #NAME? | #NAME? | #NAME? | #NAME? | #NAME? | #NAME? | #NAME? | #NAME? | #NAME? | 90 | 0 | 0
#NAME? | #NAME? | #NAME? | #NAME? | #NAME? | #NAME? | #NAME? | #NAME? | #NAME? | #NAME? | #NAME? | #NAME? | #NAME? | #NAME? | #NAME? | #NAME? | #NAME? | 90 | 0 | 0
#NAME? | #NAME? | #NAME? | #NAME? | #NAME? | #NAME? | #NAME? | #NAME? | #NAME? | #NAME? | #NAME? | #NAME? | #NAME? | #NAME? | #NAME? | #NAME? | #NAME? | 90 | 0 | 0
#NAME? | #NAME? | #NAME? | #NAME? | #NAME? | #NAME? | #NAME? | #NAME? | #NAME? | #NAME? | #NAME? | #NAME? | #NAME? | #NAME? | #NAME? | #NAME? | #NAME? | 90 | 0 | 0
#NAME? | #NAME? | #NAME? | #NAME? | #NAME? | #NAME? | #NAME? | #NAME? | #NAME? | #NAME? | #NAME? | #NAME? | #NAME? | #NAME? | #NAME? | #NAME? | #NAME? | 90 | 0 | 0
#NAME? | #NAME? | #NAME? | #NAME? | #NAME? | #NAME? | #NAME? | #NAME? | #NAME? | #NAME? | #NAME? | #NAME? | #NAME? | #NAME? | #NAME? | #NAME? | #NAME? | 90 | 0 | 0
#NAME? | #NAME? | #NAME? | #NAME? | #NAME? | #NAME? | #NAME? | #NAME? | #NAME? | #NAME? | #NAME? | #NAME? | #NAME? | #NAME? | #NAME? | #NAME? | #NAME? | 90 | 0 | 0
#NAME? | #NAME? | #NAME? | #NAME? | #NAME? | #NAME? | #NAME? | #NAME? | #NAME? | #NAME? | #NAME? | #NAME? | #NAME? | #NAME? | #NAME? | #NAME? | #NAME? | 90 | 0 | 0
#NAME? | #NAME? | #NAME? | #NAME? | #NAME? | #NAME? | #NAME? | #NAME? | #NAME? | #NAME? | #NAME? | #NAME? | #NAME? | #NAME? | #NAME? | #NAME? | #NAME? | 90 | 0 | 0
#NAME? | #NAME? | #NAME? | #NAME? | #NAME? | #NAME? | #NAME? | #NAME? | #NAME? | #NAME? | #NAME? | #NAME? | #NAME? | #NAME? | #NAME? | #NAME? | #NAME? | 90 | 0 | 0
#NAME? | #NAME? | #NAME? | #NAME? | #NAME? | #NAME? | #NAME? | #NAME? | #NAME? | #NAME? | #NAME? | #NAME? | #NAME? | #NAME? | #NAME? | #NAME? | #NAME? | 90 | 0 | 0
#NAME? | #NAME? | #NAME? | #NAME? | #NAME? | #NAME? | #NAME? | #NAME? | #NAME? | #NAME? | #NAME? | #NAME? | #NAME? | #NAME? | #NAME? | #NAME? | #NAME? | 90 | 0 | 0
#NAME? | #NAME? | #NAME? | #NAME? | #NAME? | #NAME? | #NAME? | #NAME? | #NAME? | #NAME? | #NAME? | #NAME? | #NAME? | #NAME? | #NAME? | #NAME? | #NAME? | 90 | 0 | 0
#NAME? | #NAME? | #NAME? | #NAME? | #NAME? | #NAME? | #NAME? | #NAME? | #NAME? | #NAME? | #NAME? | #NAME? | #NAME? | #NAME? | #NAME? | #NAME? | #NAME? | 90 | 0 | 0
#NAME? | #NAME? | #NAME? | #NAME? | #NAME? | #NAME? | #NAME? | #NAME? | #NAME? | #NAME? | #NAME? | #NAME? | #NAME? | #NAME? | #NAME? | #NAME? | #NAME? | 90 | 0 | 0
#NAME? | #NAME? | #NAME? | #NAME? | #NAME? | #NAME? | #NAME? | #NAME? | #NAME? | #NAME? | #NAME? | #NAME? | #NAME? | #NAME? | #NAME? | #NAME? | #NAME? | 90 | 0 | 0
#NAME? | #NAME? | #NAME? | #NAME? | #NAME? | #NAME? | #NAME? | #NAME? | #NAME? | #NAME? | #NAME? | #NAME? | #NAME? | #NAME? | #NAME? | #NAME? | #NAME? | 90 | 0 | 0
#NAME? | #NAME? | #NAME? | #NAME? | #NAME? | #NAME? | #NAME? | #NAME? | #NAME? | #NAME? | #NAME? | #NAME? | #NAME? | #NAME? | #NAME? | #NAME? | #NAME? | 90 | 0 | 0
#NAME? | #NAME? | #NAME? | #NAME? | #NAME? | #NAME? | #NAME? | #NAME? | #NAME? | #NAME? | #NAME? | #NAME? | #NAME? | #NAME? | #NAME? | #NAME? | #NAME? | 90 | 0 | 0
#NAME? | #NAME? | #NAME? | #NAME? | #NAME? | #NAME? | #NAME? | #NAME? | #NAME? | #NAME? | #NAME? | #NAME? | #NAME? | #NAME? | #NAME? | #NAME? | #NAME? | 90 | 0 | 0
#NAME? | #NAME? | #NAME? | #NAME? | #NAME? | #NAME? | #NAME? | #NAME? | #NAME? | #NAME? | #NAME? | #NAME? | #NAME? | #NAME? | #NAME? | #NAME? | #NAME? | 90 | 0 | 0
#NAME? | #NAME? | #NAME? | #NAME? | #NAME? | #NAME? | #NAME? | #NAME? | #NAME? | #NAME? | #NAME? | #NAME? | #NAME? | #NAME? | #NAME? | #NAME? | #NAME? | 90 | 0 | 0
#NAME? | #NAME? | #NAME? | #NAME? | #NAME? | #NAME? | #NAME? | #NAME? | #NAME? | #NAME? | #NAME? | #NAME? | #NAME? | #NAME? | #NAME? | #NAME? | #NAME? | 90 | 0 | 0
#NAME? | #NAME? | #NAME? | #NAME? | #NAME? | #NAME? | #NAME? | #NAME? | #NAME? | #NAME? | #NAME? | #NAME? | #NAME? | #NAME? | #NAME? | #NAME? | #NAME? | 90 | 0 | 0
#NAME? | #NAME? | #NAME? | #NAME? | #NAME? | #NAME? | #NAME? | #NAME? | #NAME? | #NAME? | #NAME? | #NAME? | #NAME? | #NAME? | #NAME? | #NAME? | #NAME? | 90 | 0 | 0
#NAME? | #NAME? | #NAME? | #NAME? | #NAME? | #NAME? | #NAME? | #NAME? | #NAME? | #NAME? | #NAME? | #NAME? | #NAME? | #NAME? | #NAME? | #NAME? | #NAME? | 90 | 0 | 0
#NAME? | #NAME? | #NAME? | #NAME? | #NAME? | #NAME? | #NAME? | #NAME? | #NAME? | #NAME? | #NAME? | #NAME? | #NAME? | #NAME? | #NAME? | #NAME? | #NAME? | 90 | 0 | 0
#NAME? | #NAME? | #NAME? | #NAME? | #NAME? | #NAME? | #NAME? | #NAME? | #NAME? | #NAME? | #NAME? | #NAME? | #NAME? | #NAME? | #NAME? | #NAME? | #NAME? | 90 | 0 | 0
#NAME? | #NAME? | #NAME? | #NAME? | #NAME? | #NAME? | #NAME? | #NAME? | #NAME? | #NAME? | #NAME? | #NAME? | #NAME? | #NAME? | #NAME? | #NAME? | #NAME? | 90 | 0 | 0
#NAME? | #NAME? | #NAME? | #NAME? | #NAME? | #NAME? | #NAME? | #NAME? | #NAME? | #NAME? | #NAME? | #NAME? | #NAME? | #NAME? | #NAME? | #NAME? | #NAME? | 90 | 0 | 0
#NAME? | #NAME? | #NAME? | #NAME? | #NAME? | #NAME? | #NAME? | #NAME? | #NAME? | #NAME? | #NAME? | #NAME? | #NAME? | #NAME? | #NAME? | #NAME? | #NAME? | 90 | 0 | 0
#NAME? | #NAME? | #NAME? | #NAME? | #NAME? | #NAME? | #NAME? | #NAME? | #NAME? | #NAME? | #NAME? | #NAME? | #NAME? | #NAME? | #NAME? | #NAME? | #NAME? | 90 | 0 | 0
#NAME? | #NAME? | #NAME? | #NAME? | #NAME? | #NAME? | #NAME? | #NAME? | #NAME? | #NAME? | #NAME? | #NAME? | #NAME? | #NAME? | #NAME? | #NAME? | #NAME? | 90 | 0 | 0
#NAME? | #NAME? | #NAME? | #NAME? | #NAME? | #NAME? | #NAME? | #NAME? | #NAME? | #NAME? | #NAME? | #NAME? | #NAME? | #NAME? | #NAME? | #NAME? | #NAME? | 90 | 0 | 0
#NAME? | #NAME? | #NAME? | #NAME? | #NAME? | #NAME? | #NAME? | #NAME? | #NAME? | #NAME? | #NAME? | #NAME? | #NAME? | #NAME? | #NAME? | #NAME? | #NAME? | 90 | 0 | 0
#NAME? | #NAME? | #NAME? | #NAME? | #NAME? | #NAME? | #NAME? | #NAME? | #NAME? | #NAME? | #NAME? | #NAME? | #NAME? | #NAME? | #NAME? | #NAME? | #NAME? | 90 | 0 | 0
#NAME? | #NAME? | #NAME? | #NAME? | #NAME? | #NAME? | #NAME? | #NAME? | #NAME? | #NAME? | #NAME? | #NAME? | #NAME? | #NAME? | #NAME? | #NAME? | #NAME? | 90 | 0 | 0
#NAME? | #NAME? | #NAME? | #NAME? | #NAME? | #NAME? | #NAME? | #NAME? | #NAME? | #NAME? | #NAME? | #NAME? | #NAME? | #NAME? | #NAME? | #NAME? | #NAME? | 90 | 0 | 0
#NAME? | #NAME? | #NAME? | #NAME? | #NAME? | #NAME? | #NAME? | #NAME? | #NAME? | #NAME? | #NAME? | #NAME? | #NAME? | #NAME? | #NAME? | #NAME? | #NAME? | 90 | 0 | 0
#NAME? | #NAME? | #NAME? | #NAME? | #NAME? | #NAME? | #NAME? | #NAME? | #NAME? | #NAME? | #NAME? | #NAME? | #NAME? | #NAME? | #NAME? | #NAME? | #NAME? | 90 | 0 | 0
#NAME? | #NAME? | #NAME? | #NAME? | #NAME? | #NAME? | #NAME? | #NAME? | #NAME? | #NAME? | #NAME? | #NAME? | #NAME? | #NAME? | #NAME? | #NAME? | #NAME? | 90 | 0 | 0
#NAME? | #NAME? | #NAME? | #NAME? | #NAME? | #NAME? | #NAME? | #NAME? | #NAME? | #NAME? | #NAME? | #NAME? | #NAME? | #NAME? | #NAME? | #NAME? | #NAME? | 90 | 0 | 0
#NAME? | #NAME? | #NAME? | #NAME? | #NAME? | #NAME? | #NAME? | #NAME? | #NAME? | #NAME? | #NAME? | #NAME? | #NAME? | #NAME? | #NAME? | #NAME? | #NAME? | 90 | 0 | 0
#NAME? | #NAME? | #NAME? | #NAME? | #NAME? | #NAME? | #NAME? | #NAME? | #NAME? | #NAME? | #NAME? | #NAME? | #NAME? | #NAME? | #NAME? | #NAME? | #NAME? | 90 | 0 | 0
#NAME? | #NAME? | #NAME? | #NAME? | #NAME? | #NAME? | #NAME? | #NAME? | #NAME? | #NAME? | #NAME? | #NAME? | #NAME? | #NAME? | #NAME? | #NAME? | #NAME? | 90 | 0 | 0
#NAME? | #NAME? | #NAME? | #NAME? | #NAME? | #NAME? | #NAME? | #NAME? | #NAME? | #NAME? | #NAME? | #NAME? | #NAME? | #NAME? | #NAME? | #NAME? | #NAME? | 90 | 0 | 0
#NAME? | #NAME? | #NAME? | #NAME? | #NAME? | #NAME? | #NAME? | #NAME? | #NAME? | #NAME? | #NAME? | #NAME? | #NAME? | #NAME? | #NAME? | #NAME? | #NAME? | 90 | 0 | 0
#NAME? | #NAME? | #NAME? | #NAME? | #NAME? | #NAME? | #NAME? | #NAME? | #NAME? | #NAME? | #NAME? | #NAME? | #NAME? | #NAME? | #NAME? | #NAME? | #NAME? | 90 | 0 | 0
#NAME? | #NAME? | #NAME? | #NAME? | #NAME? | #NAME? | #NAME? | #NAME? | #NAME? | #NAME? | #NAME? | #NAME? | #NAME? | #NAME? | #NAME? | #NAME? | #NAME? | 90 | 0 | 0
#NAME? | #NAME? | #NAME? | #NAME? | #NAME? | #NAME? | #NAME? | #NAME? | #NAME? | #NAME? | #NAME? | #NAME? | #NAME? | #NAME? | #NAME? | #NAME? | #NAME? | 90 | 0 | 0
#NAME? | #NAME? | #NAME? | #NAME? | #NAME? | #NAME? | #NAME? | #NAME? | #NAME? | #NAME? | #NAME? | #NAME? | #NAME? | #NAME? | #NAME? | #NAME? | #NAME? | 90 | 0 | 0
#NAME? | #NAME? | #NAME? | #NAME? | #NAME? | #NAME? | #NAME? | #NAME? | #NAME? | #NAME? | #NAME? | #NAME? | #NAME? | #NAME? | #NAME? | #NAME? | #NAME? | 90 | 0 | 0
#NAME? | #NAME? | #NAME? | #NAME? | #NAME? | #NAME? | #NAME? | #NAME? | #NAME? | #NAME? | #NAME? | #NAME? | #NAME? | #NAME? | #NAME? | #NAME? | #NAME? | 90 | 0 | 0
#NAME? | #NAME? | #NAME? | #NAME? | #NAME? | #NAME? | #NAME? | #NAME? | #NAME? | #NAME? | #NAME? | #NAME? | #NAME? | #NAME? | #NAME? | #NAME? | #NAME? | 90 | 0 | 0
#NAME? | #NAME? | #NAME? | #NAME? | #NAME? | #NAME? | #NAME? | #NAME? | #NAME? | #NAME? | #NAME? | #NAME? | #NAME? | #NAME? | #NAME? | #NAME? | #NAME? | 90 | 0 | 0
#NAME? | #NAME? | #NAME? | #NAME? | #NAME? | #NAME? | #NAME? | #NAME? | #NAME? | #NAME? | #NAME? | #NAME? | #NAME? | #NAME? | #NAME? | #NAME? | #NAME? | 90 | 0 | 0
#NAME? | #NAME? | #NAME? | #NAME? | #NAME? | #NAME? | #NAME? | #NAME? | #NAME? | #NAME? | #NAME? | #NAME? | #NAME? | #NAME? | #NAME? | #NAME? | #NAME? | 90 | 0 | 0
#NAME? | #NAME? | #NAME? | #NAME? | #NAME? | #NAME? | #NAME? | #NAME? | #NAME? | #NAME? | #NAME? | #NAME? | #NAME? | #NAME? | #NAME? | #NAME? | #NAME? | 90 | 0 | 0
#NAME? | #NAME? | #NAME? | #NAME? | #NAME? | #NAME? | #NAME? | #NAME? | #NAME? | #NAME? | #NAME? | #NAME? | #NAME? | #NAME? | #NAME? | #NAME? | #NAME? | 90 | 0 | 0
#NAME? | #NAME? | #NAME? | #NAME? | #NAME? | #NAME? | #NAME? | #NAME? | #NAME? | #NAME? | #NAME? | #NAME? | #NAME? | #NAME? | #NAME? | #NAME? | #NAME? | 90 | 0 | 0
#NAME? | #NAME? | #NAME? | #NAME? | #NAME? | #NAME? | #NAME? | #NAME? | #NAME? | #NAME? | #NAME? | #NAME? | #NAME? | #NAME? | #NAME? | #NAME? | #NAME? | 90 | 0 | 0
#NAME? | #NAME? | #NAME? | #NAME? | #NAME? | #NAME? | #NAME? | #NAME? | #NAME? | #NAME? | #NAME? | #NAME? | #NAME? | #NAME? | #NAME? | #NAME? | #NAME? | 90 | 0 | 0
#NAME? | #NAME? | #NAME? | #NAME? | #NAME? | #NAME? | #NAME? | #NAME? | #NAME? | #NAME? | #NAME? | #NAME? | #NAME? | #NAME? | #NAME? | #NAME? | #NAME? | 90 | 0 | 0
#NAME? | #NAME? | #NAME? | #NAME? | #NAME? | #NAME? | #NAME? | #NAME? | #NAME? | #NAME? | #NAME? | #NAME? | #NAME? | #NAME? | #NAME? | #NAME? | #NAME? | 90 | 0 | 0
#NAME? | #NAME? | #NAME? | #NAME? | #NAME? | #NAME? | #NAME? | #NAME? | #NAME? | #NAME? | #NAME? | #NAME? | #NAME? | #NAME? | #NAME? | #NAME? | #NAME? | 90 | 0 | 0
#NAME? | #NAME? | #NAME? | #NAME? | #NAME? | #NAME? | #NAME? | #NAME? | #NAME? | #NAME? | #NAME? | #NAME? | #NAME? | #NAME? | #NAME? | #NAME? | #NAME? | 90 | 0 | 0
#NAME? | #NAME? | #NAME? | #NAME? | #NAME? | #NAME? | #NAME? | #NAME? | #NAME? | #NAME? | #NAME? | #NAME? | #NAME? | #NAME? | #NAME? | #NAME? | #NAME? | 90 | 0 | 0
#NAME? | #NAME? | #NAME? | #NAME? | #NAME? | #NAME? | #NAME? | #NAME? | #NAME? | #NAME? | #NAME? | #NAME? | #NAME? | #NAME? | #NAME? | #NAME? | #NAME? | 90 | 0 | 0
#NAME? | #NAME? | #NAME? | #NAME? | #NAME? | #NAME? | #NAME? | #NAME? | #NAME? | #NAME? | #NAME? | #NAME? | #NAME? | #NAME? | #NAME? | #NAME? | #NAME? | 90 | 0 | 0
#NAME? | #NAME? | #NAME? | #NAME? | #NAME? | #NAME? | #NAME? | #NAME? | #NAME? | #NAME? | #NAME? | #NAME? | #NAME? | #NAME? | #NAME? | #NAME? | #NAME? | 90 | 0 | 0
#NAME? | #NAME? | #NAME? | #NAME? | #NAME? | #NAME? | #NAME? | #NAME? | #NAME? | #NAME? | #NAME? | #NAME? | #NAME? | #NAME? | #NAME? | #NAME? | #NAME? | 90 | 0 | 0
#NAME? | #NAME? | #NAME? | #NAME? | #NAME? | #NAME? | #NAME? | #NAME? | #NAME? | #NAME? | #NAME? | #NAME? | #NAME? | #NAME? | #NAME? | #NAME? | #NAME? | 90 | 0 | 0
#NAME? | #NAME? | #NAME? | #NAME? | #NAME? | #NAME? | #NAME? | #NAME? | #NAME? | #NAME? | #NAME? | #NAME? | #NAME? | #NAME? | #NAME? | #NAME? | #NAME? | 90 | 0 | 0
#NAME? | #NAME? | #NAME? | #NAME? | #NAME? | #NAME? | #NAME? | #NAME? | #NAME? | #NAME? | #NAME? | #NAME? | #NAME? | #NAME? | #NAME? | #NAME? | #NAME? | 90 | 0 | 0
#NAME? | #NAME? | #NAME? | #NAME? | #NAME? | #NAME? | #NAME? | #NAME? | #NAME? | #NAME? | #NAME? | #NAME? | #NAME? | #NAME? | #NAME? | #NAME? | #NAME? | 90 | 0 | 0
#NAME? | #NAME? | #NAME? | #NAME? | #NAME? | #NAME? | #NAME? | #NAME? | #NAME? | #NAME? | #NAME? | #NAME? | #NAME? | #NAME? | #NAME? | #NAME? | #NAME? | 90 | 0 | 0
#NAME? | #NAME? | #NAME? | #NAME? | #NAME? | #NAME? | #NAME? | #NAME? | #NAME? | #NAME? | #NAME? | #NAME? | #NAME? | #NAME? | #NAME? | #NAME? | #NAME? | 90 | 0 | 0
#NAME? | #NAME? | #NAME? | #NAME? | #NAME? | #NAME? | #NAME? | #NAME? | #NAME? | #NAME? | #NAME? | #NAME? | #NAME? | #NAME? | #NAME? | #NAME? | #NAME? | 90 | 0 | 0
#NAME? | #NAME? | #NAME? | #NAME? | #NAME? | #NAME? | #NAME? | #NAME? | #NAME? | #NAME? | #NAME? | #NAME? | #NAME? | #NAME? | #NAME? | #NAME? | #NAME? | 90 | 0 | 0
#NAME? | #NAME? | #NAME? | #NAME? | #NAME? | #NAME? | #NAME? | #NAME? | #NAME? | #NAME? | #NAME? | #NAME? | #NAME? | #NAME? | #NAME? | #NAME? | #NAME? | 90 | 0 | 0
#NAME? | #NAME? | #NAME? | #NAME? | #NAME? | #NAME? | #NAME? | #NAME? | #NAME? | #NAME? | #NAME? | #NAME? | #NAME? | #NAME? | #NAME? | #NAME? | #NAME? | 90 | 0 | 0
#NAME? | #NAME? | #NAME? | #NAME? | #NAME? | #NAME? | #NAME? | #NAME? | #NAME? | #NAME? | #NAME? | #NAME? | #NAME? | #NAME? | #NAME? | #NAME? | #NAME? | 90 | 0 | 0
#NAME? | #NAME? | #NAME? | #NAME? | #NAME? | #NAME? | #NAME? | #NAME? | #NAME? | #NAME? | #NAME? | #NAME? | #NAME? | #NAME? | #NAME? | #NAME? | #NAME? | 90 | 0 | 0
#NAME? | #NAME? | #NAME? | #NAME? | #NAME? | #NAME? | #NAME? | #NAME? | #NAME? | #NAME? | #NAME? | #NAME? | #NAME? | #NAME? | #NAME? | #NAME? | #NAME? | 90 | 0 | 0
#NAME? | #NAME? | #NAME? | #NAME? | #NAME? | #NAME? | #NAME? | #NAME? | #NAME? | #NAME? | #NAME? | #NAME? | #NAME? | #NAME? | #NAME? | #NAME? | #NAME? | 90 | 0 | 0
#NAME? | #NAME? | #NAME? | #NAME? | #NAME? | #NAME? | #NAME? | #NAME? | #NAME? | #NAME? | #NAME? | #NAME? | #NAME? | #NAME? | #NAME? | #NAME? | #NAME? | 90 | 0 | 0
#NAME? | #NAME? | #NAME? | #NAME? | #NAME? | #NAME? | #NAME? | #NAME? | #NAME? | #NAME? | #NAME? | #NAME? | #NAME? | #NAME? | #NAME? | #NAME? | #NAME? | 90 | 0 | 0
#NAME? | #NAME? | #NAME? | #NAME? | #NAME? | #NAME? | #NAME? | #NAME? | #NAME? | #NAME? | #NAME? | #NAME? | #NAME? | #NAME? | #NAME? | #NAME? | #NAME? | 90 | 0 | 0
#NAME? | #NAME? | #NAME? | #NAME? | #NAME? | #NAME? | #NAME? | #NAME? | #NAME? | #NAME? | #NAME? | #NAME? | #NAME? | #NAME? | #NAME? | #NAME? | #NAME? | 90 | 0 | 0
#NAME? | #NAME? | #NAME? | #NAME? | #NAME? | #NAME? | #NAME? | #NAME? | #NAME? | #NAME? | #NAME? | #NAME? | #NAME? | #NAME? | #NAME? | #NAME? | #NAME? | 90 | 0 | 0
#NAME? | #NAME? | #NAME? | #NAME? | #NAME? | #NAME? | #NAME? | #NAME? | #NAME? | #NAME? | #NAME? | #NAME? | #NAME? | #NAME? | #NAME? | #NAME? | #NAME? | 90 | 0 | 0
#NAME? | #NAME? | #NAME? | #NAME? | #NAME? | #NAME? | #NAME? | #NAME? | #NAME? | #NAME? | #NAME? | #NAME? | #NAME? | #NAME? | #NAME? | #NAME? | #NAME? | 90 | 0 | 0
#NAME? | #NAME? | #NAME? | #NAME? | #NAME? | #NAME? | #NAME? | #NAME? | #NAME? | #NAME? | #NAME? | #NAME? | #NAME? | #NAME? | #NAME? | #NAME? | #NAME? | 90 | 0 | 0
#NAME? | #NAME? | #NAME? | #NAME? | #NAME? | #NAME? | #NAME? | #NAME? | #NAME? | #NAME? | #NAME? | #NAME? | #NAME? | #NAME? | #NAME? | #NAME? | #NAME? | 90 | 0 | 0
#NAME? | #NAME? | #NAME? | #NAME? | #NAME? | #NAME? | #NAME? | #NAME? | #NAME? | #NAME? | #NAME? | #NAME? | #NAME? | #NAME? | #NAME? | #NAME? | #NAME? | 90 | 0 | 0
#NAME? | #NAME? | #NAME? | #NAME? | #NAME? | #NAME? | #NAME? | #NAME? | #NAME? | #NAME? | #NAME? | #NAME? | #NAME? | #NAME? | #NAME? | #NAME? | #NAME? | 90 | 0 | 0
#NAME? | #NAME? | #NAME? | #NAME? | #NAME? | #NAME? | #NAME? | #NAME? | #NAME? | #NAME? | #NAME? | #NAME? | #NAME? | #NAME? | #NAME? | #NAME? | #NAME? | 90 | 0 | 0
#NAME? | #NAME? | #NAME? | #NAME? | #NAME? | #NAME? | #NAME? | #NAME? | #NAME? | #NAME? | #NAME? | #NAME? | #NAME? | #NAME? | #NAME? | #NAME? | #NAME? | 90 | 0 | 0
#NAME? | #NAME? | #NAME? | #NAME? | #NAME? | #NAME? | #NAME? | #NAME? | #NAME? | #NAME? | #NAME? | #NAME? | #NAME? | #NAME? | #NAME? | #NAME? | #NAME? | 90 | 0 | 0
#NAME? | #NAME? | #NAME? | #NAME? | #NAME? | #NAME? | #NAME? | #NAME? | #NAME? | #NAME? | #NAME? | #NAME? | #NAME? | #NAME? | #NAME? | #NAME? | #NAME? | 90 | 0 | 0
#NAME? | #NAME? | #NAME? | #NAME? | #NAME? | #NAME? | #NAME? | #NAME? | #NAME? | #NAME? | #NAME? | #NAME? | #NAME? | #NAME? | #NAME? | #NAME? | #NAME? | 90 | 0 | 0
#NAME? | #NAME? | #NAME? | #NAME? | #NAME? | #NAME? | #NAME? | #NAME? | #NAME? | #NAME? | #NAME? | #NAME? | #NAME? | #NAME? | #NAME? | #NAME? | #NAME? | 90 | 0 | 0
#NAME? | #NAME? | #NAME? | #NAME? | #NAME? | #NAME? | #NAME? | #NAME? | #NAME? | #NAME? | #NAME? | #NAME? | #NAME? | #NAME? | #NAME? | #NAME? | #NAME? | 90 | 0 | 0
#NAME? | #NAME? | #NAME? | #NAME? | #NAME? | #NAME? | #NAME? | #NAME? | #NAME? | #NAME? | #NAME? | #NAME? | #NAME? | #NAME? | #NAME? | #NAME? | #NAME? | 90 | 0 | 0
#NAME? | #NAME? | #NAME? | #NAME? | #NAME? | #NAME? | #NAME? | #NAME? | #NAME? | #NAME? | #NAME? | #NAME? | #NAME? | #NAME? | #NAME? | #NAME? | #NAME? | 90 | 0 | 0
#NAME? | #NAME? | #NAME? | #NAME? | #NAME? | #NAME? | #NAME? | #NAME? | #NAME? | #NAME? | #NAME? | #NAME? | #NAME? | #NAME? | #NAME? | #NAME? | #NAME? | 90 | 0 | 0
#NAME? | #NAME? | #NAME? | #NAME? | #NAME? | #NAME? | #NAME? | #NAME? | #NAME? | #NAME? | #NAME? | #NAME? | #NAME? | #NAME? | #NAME? | #NAME? | #NAME? | 90 | 0 | 0
#NAME? | #NAME? | #NAME? | #NAME? | #NAME? | #NAME? | #NAME? | #NAME? | #NAME? | #NAME? | #NAME? | #NAME? | #NAME? | #NAME? | #NAME? | #NAME? | #NAME? | 90 | 0 | 0
#NAME? | #NAME? | #NAME? | #NAME? | #NAME? | #NAME? | #NAME? | #NAME? | #NAME? | #NAME? | #NAME? | #NAME? | #NAME? | #NAME? | #NAME? | #NAME? | #NAME? | 90 | 0 | 0
#NAME? | #NAME? | #NAME? | #NAME? | #NAME? | #NAME? | #NAME? | #NAME? | #NAME? | #NAME? | #NAME? | #NAME? | #NAME? | #NAME? | #NAME? | #NAME? | #NAME? | 90 | 0 | 0
#NAME? | #NAME? | #NAME? | #NAME? | #NAME? | #NAME? | #NAME? | #NAME? | #NAME? | #NAME? | #NAME? | #NAME? | #NAME? | #NAME? | #NAME? | #NAME? | #NAME? | 90 | 0 | 0
#NAME? | #NAME? | #NAME? | #NAME? | #NAME? | #NAME? | #NAME? | #NAME? | #NAME? | #NAME? | #NAME? | #NAME? | #NAME? | #NAME? | #NAME? | #NAME? | #NAME? | 90 | 0 | 0
#NAME? | #NAME? | #NAME? | #NAME? | #NAME? | #NAME? | #NAME? | #NAME? | #NAME? | #NAME? | #NAME? | #NAME? | #NAME? | #NAME? | #NAME? | #NAME? | #NAME? | 90 | 0 | 0
#NAME? | #NAME? | #NAME? | #NAME? | #NAME? | #NAME? | #NAME? | #NAME? | #NAME? | #NAME? | #NAME? | #NAME? | #NAME? | #NAME? | #NAME? | #NAME? | #NAME? | 90 | 0 | 0
#NAME? | #NAME? | #NAME? | #NAME? | #NAME? | #NAME? | #NAME? | #NAME? | #NAME? | #NAME? | #NAME? | #NAME? | #NAME? | #NAME? | #NAME? | #NAME? | #NAME? | 90 | 0 | 0
#NAME? | #NAME? | #NAME? | #NAME? | #NAME? | #NAME? | #NAME? | #NAME? | #NAME? | #NAME? | #NAME? | #NAME? | #NAME? | #NAME? | #NAME? | #NAME? | #NAME? | 90 | 0 | 0
#NAME? | #NAME? | #NAME? | #NAME? | #NAME? | #NAME? | #NAME? | #NAME? | #NAME? | #NAME? | #NAME? | #NAME? | #NAME? | #NAME? | #NAME? | #NAME? | #NAME? | 90 | 0 | 0
#NAME? | #NAME? | #NAME? | #NAME? | #NAME? | #NAME? | #NAME? | #NAME? | #NAME? | #NAME? | #NAME? | #NAME? | #NAME? | #NAME? | #NAME? | #NAME? | #NAME? | 90 | 0 | 0
#NAME? | #NAME? | #NAME? | #NAME? | #NAME? | #NAME? | #NAME? | #NAME? | #NAME? | #NAME? | #NAME? | #NAME? | #NAME? | #NAME? | #NAME? | #NAME? | #NAME? | 90 | 0 | 0
#NAME? | #NAME? | #NAME? | #NAME? | #NAME? | #NAME? | #NAME? | #NAME? | #NAME? | #NAME? | #NAME? | #NAME? | #NAME? | #NAME? | #NAME? | #NAME? | #NAME? | 90 | 0 | 0
#NAME? | #NAME? | #NAME? | #NAME? | #NAME? | #NAME? | #NAME? | #NAME? | #NAME? | #NAME? | #NAME? | #NAME? | #NAME? | #NAME? | #NAME? | #NAME? | #NAME? | 90 | 0 | 0
#NAME? | #NAME? | #NAME? | #NAME? | #NAME? | #NAME? | #NAME? | #NAME? | #NAME? | #NAME? | #NAME? | #NAME? | #NAME? | #NAME? | #NAME? | #NAME? | #NAME? | 90 | 0 | 0
#NAME? | #NAME? | #NAME? | #NAME? | #NAME? | #NAME? | #NAME? | #NAME? | #NAME? | #NAME? | #NAME? | #NAME? | #NAME? | #NAME? | #NAME? | #NAME? | #NAME? | 90 | 0 | 0
#NAME? | #NAME? | #NAME? | #NAME? | #NAME? | #NAME? | #NAME? | #NAME? | #NAME? | #NAME? | #NAME? | #NAME? | #NAME? | #NAME? | #NAME? | #NAME? | #NAME? | 90 | 0 | 0
#NAME? | #NAME? | #NAME? | #NAME? | #NAME? | #NAME? | #NAME? | #NAME? | #NAME? | #NAME? | #NAME? | #NAME? | #NAME? | #NAME? | #NAME? | #NAME? | #NAME? | 90 | 0 | 0
#NAME? | #NAME? | #NAME? | #NAME? | #NAME? | #NAME? | #NAME? | #NAME? | #NAME? | #NAME? | #NAME? | #NAME? | #NAME? | #NAME? | #NAME? | #NAME? | #NAME? | 90 | 0 | 0
#NAME? | #NAME? | #NAME? | #NAME? | #NAME? | #NAME? | #NAME? | #NAME? | #NAME? | #NAME? | #NAME? | #NAME? | #NAME? | #NAME? | #NAME? | #NAME? | #NAME? | 90 | 0 | 0
#NAME? | #NAME? | #NAME? | #NAME? | #NAME? | #NAME? | #NAME? | #NAME? | #NAME? | #NAME? | #NAME? | #NAME? | #NAME? | #NAME? | #NAME? | #NAME? | #NAME? | 90 | 0 | 0
#NAME? | #NAME? | #NAME? | #NAME? | #NAME? | #NAME? | #NAME? | #NAME? | #NAME? | #NAME? | #NAME? | #NAME? | #NAME? | #NAME? | #NAME? | #NAME? | #NAME? | 90 | 0 | 0
#NAME? | #NAME? | #NAME? | #NAME? | #NAME? | #NAME? | #NAME? | #NAME? | #NAME? | #NAME? | #NAME? | #NAME? | #NAME? | #NAME? | #NAME? | #NAME? | #NAME? | 90 | 0 | 0
#NAME? | #NAME? | #NAME? | #NAME? | #NAME? | #NAME? | #NAME? | #NAME? | #NAME? | #NAME? | #NAME? | #NAME? | #NAME? | #NAME? | #NAME? | #NAME? | #NAME? | 90 | 0 | 0
#NAME? | #NAME? | #NAME? | #NAME? | #NAME? | #NAME? | #NAME? | #NAME? | #NAME? | #NAME? | #NAME? | #NAME? | #NAME? | #NAME? | #NAME? | #NAME? | #NAME? | 90 | 0 | 0
#NAME? | #NAME? | #NAME? | #NAME? | #NAME? | #NAME? | #NAME? | #NAME? | #NAME? | #NAME? | #NAME? | #NAME? | #NAME? | #NAME? | #NAME? | #NAME? | #NAME? | 90 | 0 | 0
#NAME? | #NAME? | #NAME? | #NAME? | #NAME? | #NAME? | #NAME? | #NAME? | #NAME? | #NAME? | #NAME? | #NAME? | #NAME? | #NAME? | #NAME? | #NAME? | #NAME? | 90 | 0 | 0
#NAME? | #NAME? | #NAME? | #NAME? | #NAME? | #NAME? | #NAME? | #NAME? | #NAME? | #NAME? | #NAME? | #NAME? | #NAME? | #NAME? | #NAME? | #NAME? | #NAME? | 90 | 0 | 0
#NAME? | #NAME? | #NAME? | #NAME? | #NAME? | #NAME? | #NAME? | #NAME? | #NAME? | #NAME? | #NAME? | #NAME? | #NAME? | #NAME? | #NAME? | #NAME? | #NAME? | 90 | 0 | 0
#NAME? | #NAME? | #NAME? | #NAME? | #NAME? | #NAME? | #NAME? | #NAME? | #NAME? | #NAME? | #NAME? | #NAME? | #NAME? | #NAME? | #NAME? | #NAME? | #NAME? | 90 | 0 | 0
#NAME? | #NAME? | #NAME? | #NAME? | #NAME? | #NAME? | #NAME? | #NAME? | #NAME? | #NAME? | #NAME? | #NAME? | #NAME? | #NAME? | #NAME? | #NAME? | #NAME? | 90 | 0 | 0
#NAME? | #NAME? | #NAME? | #NAME? | #NAME? | #NAME? | #NAME? | #NAME? | #NAME? | #NAME? | #NAME? | #NAME? | #NAME? | #NAME? | #NAME? | #NAME? | #NAME? | 90 | 0 | 0
#NAME? | #NAME? | #NAME? | #NAME? | #NAME? | #NAME? | #NAME? | #NAME? | #NAME? | #NAME? | #NAME? | #NAME? | #NAME? | #NAME? | #NAME? | #NAME? | #NAME? | 90 | 0 | 0
#NAME? | #NAME? | #NAME? | #NAME? | #NAME? | #NAME? | #NAME? | #NAME? | #NAME? | #NAME? | #NAME? | #NAME? | #NAME? | #NAME? | #NAME? | #NAME? | #NAME? | 90 | 0 | 0
#NAME? | #NAME? | #NAME? | #NAME? | #NAME? | #NAME? | #NAME? | #NAME? | #NAME? | #NAME? | #NAME? | #NAME? | #NAME? | #NAME? | #NAME? | #NAME? | #NAME? | 90 | 0 | 0
#NAME? | #NAME? | #NAME? | #NAME? | #NAME? | #NAME? | #NAME? | #NAME? | #NAME? | #NAME? | #NAME? | #NAME? | #NAME? | #NAME? | #NAME? | #NAME? | #NAME? | 90 | 0 | 0
#NAME? | #NAME? | #NAME? | #NAME? | #NAME? | #NAME? | #NAME? | #NAME? | #NAME? | #NAME? | #NAME? | #NAME? | #NAME? | #NAME? | #NAME? | #NAME? | #NAME? | 90 | 0 | 0
#NAME? | #NAME? | #NAME? | #NAME? | #NAME? | #NAME? | #NAME? | #NAME? | #NAME? | #NAME? | #NAME? | #NAME? | #NAME? | #NAME? | #NAME? | #NAME? | #NAME? | 90 | 0 | 0
#NAME? | #NAME? | #NAME? | #NAME? | #NAME? | #NAME? | #NAME? | #NAME? | #NAME? | #NAME? | #NAME? | #NAME? | #NAME? | #NAME? | #NAME? | #NAME? | #NAME? | 90 | 0 | 0
#NAME? | #NAME? | #NAME? | #NAME? | #NAME? | #NAME? | #NAME? | #NAME? | #NAME? | #NAME? | #NAME? | #NAME? | #NAME? | #NAME? | #NAME? | #NAME? | #NAME? | 90 | 0 | 0
#NAME? | #NAME? | #NAME? | #NAME? | #NAME? | #NAME? | #NAME? | #NAME? | #NAME? | #NAME? | #NAME? | #NAME? | #NAME? | #NAME? | #NAME? | #NAME? | #NAME? | 90 | 0 | 0
#NAME? | #NAME? | #NAME? | #NAME? | #NAME? | #NAME? | #NAME? | #NAME? | #NAME? | #NAME? | #NAME? | #NAME? | #NAME? | #NAME? | #NAME? | #NAME? | #NAME? | 90 | 0 | 0
#NAME? | #NAME? | #NAME? | #NAME? | #NAME? | #NAME? | #NAME? | #NAME? | #NAME? | #NAME? | #NAME? | #NAME? | #NAME? | #NAME? | #NAME? | #NAME? | #NAME? | 90 | 0 | 0
#NAME? | #NAME? | #NAME? | #NAME? | #NAME? | #NAME? | #NAME? | #NAME? | #NAME? | #NAME? | #NAME? | #NAME? | #NAME? | #NAME? | #NAME? | #NAME? | #NAME? | 90 | 0 | 0
#NAME? | #NAME? | #NAME? | #NAME? | #NAME? | #NAME? | #NAME? | #NAME? | #NAME? | #NAME? | #NAME? | #NAME? | #NAME? | #NAME? | #NAME? | #NAME? | #NAME? | 90 | 0 | 0
#NAME? | #NAME? | #NAME? | #NAME? | #NAME? | #NAME? | #NAME? | #NAME? | #NAME? | #NAME? | #NAME? | #NAME? | #NAME? | #NAME? | #NAME? | #NAME? | #NAME? | 90 | 0 | 0
#NAME? | #NAME? | #NAME? | #NAME? | #NAME? | #NAME? | #NAME? | #NAME? | #NAME? | #NAME? | #NAME? | #NAME? | #NAME? | #NAME? | #NAME? | #NAME? | #NAME? | 90 | 0 | 0
#NAME? | #NAME? | #NAME? | #NAME? | #NAME? | #NAME? | #NAME? | #NAME? | #NAME? | #NAME? | #NAME? | #NAME? | #NAME? | #NAME? | #NAME? | #NAME? | #NAME? | 90 | 0 | 0
#NAME? | #NAME? | #NAME? | #NAME? | #NAME? | #NAME? | #NAME? | #NAME? | #NAME? | #NAME? | #NAME? | #NAME? | #NAME? | #NAME? | #NAME? | #NAME? | #NAME? | 90 | 0 | 0
#NAME? | #NAME? | #NAME? | #NAME? | #NAME? | #NAME? | #NAME? | #NAME? | #NAME? | #NAME? | #NAME? | #NAME? | #NAME? | #NAME? | #NAME? | #NAME? | #NAME? | 90 | 0 | 0
#NAME? | #NAME? | #NAME? | #NAME? | #NAME? | #NAME? | #NAME? | #NAME? | #NAME? | #NAME? | #NAME? | #NAME? | #NAME? | #NAME? | #NAME? | #NAME? | #NAME? | 90 | 0 | 0
#NAME? | #NAME? | #NAME? | #NAME? | #NAME? | #NAME? | #NAME? | #NAME? | #NAME? | #NAME? | #NAME? | #NAME? | #NAME? | #NAME? | #NAME? | #NAME? | #NAME? | 90 | 0 | 0
#NAME? | #NAME? | #NAME? | #NAME? | #NAME? | #NAME? | #NAME? | #NAME? | #NAME? | #NAME? | #NAME? | #NAME? | #NAME? | #NAME? | #NAME? | #NAME? | #NAME? | 90 | 0 | 0
#NAME? | #NAME? | #NAME? | #NAME? | #NAME? | #NAME? | #NAME? | #NAME? | #NAME? | #NAME? | #NAME? | #NAME? | #NAME? | #NAME? | #NAME? | #NAME? | #NAME? | 90 | 0 | 0
#NAME? | #NAME? | #NAME? | #NAME? | #NAME? | #NAME? | #NAME? | #NAME? | #NAME? | #NAME? | #NAME? | #NAME? | #NAME? | #NAME? | #NAME? | #NAME? | #NAME? | 90 | 0 | 0
#NAME? | #NAME? | #NAME? | #NAME? | #NAME? | #NAME? | #NAME? | #NAME? | #NAME? | #NAME? | #NAME? | #NAME? | #NAME? | #NAME? | #NAME? | #NAME? | #NAME? | 90 | 0 | 0
#NAME? | #NAME? | #NAME? | #NAME? | #NAME? | #NAME? | #NAME? | #NAME? | #NAME? | #NAME? | #NAME? | #NAME? | #NAME? | #NAME? | #NAME? | #NAME? | #NAME? | 90 | 0 | 0
#NAME? | #NAME? | #NAME? | #NAME? | #NAME? | #NAME? | #NAME? | #NAME? | #NAME? | #NAME? | #NAME? | #NAME? | #NAME? | #NAME? | #NAME? | #NAME? | #NAME? | 90 | 0 | 0
#NAME? | #NAME? | #NAME? | #NAME? | #NAME? | #NAME? | #NAME? | #NAME? | #NAME? | #NAME? | #NAME? | #NAME? | #NAME? | #NAME? | #NAME? | #NAME? | #NAME? | 90 | 0 | 0
#NAME? | #NAME? | #NAME? | #NAME? | #NAME? | #NAME? | #NAME? | #NAME? | #NAME? | #NAME? | #NAME? | #NAME? | #NAME? | #NAME? | #NAME? | #NAME? | #NAME? | 90 | 0 | 0
#NAME? | #NAME? | #NAME? | #NAME? | #NAME? | #NAME? | #NAME? | #NAME? | #NAME? | #NAME? | #NAME? | #NAME? | #NAME? | #NAME? | #NAME? | #NAME? | #NAME? | 90 | 0 | 0
#NAME? | #NAME? | #NAME? | #NAME? | #NAME? | #NAME? | #NAME? | #NAME? | #NAME? | #NAME? | #NAME? | #NAME? | #NAME? | #NAME? | #NAME? | #NAME? | #NAME? | 90 | 0 | 0
#NAME? | #NAME? | #NAME? | #NAME? | #NAME? | #NAME? | #NAME? | #NAME? | #NAME? | #NAME? | #NAME? | #NAME? | #NAME? | #NAME? | #NAME? | #NAME? | #NAME? | 90 | 0 | 0
#NAME? | #NAME? | #NAME? | #NAME? | #NAME? | #NAME? | #NAME? | #NAME? | #NAME? | #NAME? | #NAME? | #NAME? | #NAME? | #NAME? | #NAME? | #NAME? | #NAME? | 90 | 0 | 0
#NAME? | #NAME? | #NAME? | #NAME? | #NAME? | #NAME? | #NAME? | #NAME? | #NAME? | #NAME? | #NAME? | #NAME? | #NAME? | #NAME? | #NAME? | #NAME? | #NAME? | 90 | 0 | 0
#NAME? | #NAME? | #NAME? | #NAME? | #NAME? | #NAME? | #NAME? | #NAME? | #NAME? | #NAME? | #NAME? | #NAME? | #NAME? | #NAME? | #NAME? | #NAME? | #NAME? | 90 | 0 | 0
#NAME? | #NAME? | #NAME? | #NAME? | #NAME? | #NAME? | #NAME? | #NAME? | #NAME? | #NAME? | #NAME? | #NAME? | #NAME? | #NAME? | #NAME? | #NAME? | #NAME? | 90 | 0 | 0
#NAME? | #NAME? | #NAME? | #NAME? | #NAME? | #NAME? | #NAME? | #NAME? | #NAME? | #NAME? | #NAME? | #NAME? | #NAME? | #NAME? | #NAME? | #NAME? | #NAME? | 90 | 0 | 0
#NAME? | #NAME? | #NAME? | #NAME? | #NAME? | #NAME? | #NAME? | #NAME? | #NAME? | #NAME? | #NAME? | #NAME? | #NAME? | #NAME? | #NAME? | #NAME? | #NAME? | 90 | 0 | 0
#NAME? | #NAME? | #NAME? | #NAME? | #NAME? | #NAME? | #NAME? | #NAME? | #NAME? | #NAME? | #NAME? | #NAME? | #NAME? | #NAME? | #NAME? | #NAME? | #NAME? | 90 | 0 | 0
#NAME? | #NAME? | #NAME? | #NAME? | #NAME? | #NAME? | #NAME? | #NAME? | #NAME? | #NAME? | #NAME? | #NAME? | #NAME? | #NAME? | #NAME? | #NAME? | #NAME? | 90 | 0 | 0
#NAME? | #NAME? | #NAME? | #NAME? | #NAME? | #NAME? | #NAME? | #NAME? | #NAME? | #NAME? | #NAME? | #NAME? | #NAME? | #NAME? | #NAME? | #NAME? | #NAME? | 90 | 0 | 0
#NAME? | #NAME? | #NAME? | #NAME? | #NAME? | #NAME? | #NAME? | #NAME? | #NAME? | #NAME? | #NAME? | #NAME? | #NAME? | #NAME? | #NAME? | #NAME? | #NAME? | 90 | 0 | 0
#NAME? | #NAME? | #NAME? | #NAME? | #NAME? | #NAME? | #NAME? | #NAME? | #NAME? | #NAME? | #NAME? | #NAME? | #NAME? | #NAME? | #NAME? | #NAME? | #NAME? | 90 | 0 | 0
#NAME? | #NAME? | #NAME? | #NAME? | #NAME? | #NAME? | #NAME? | #NAME? | #NAME? | #NAME? | #NAME? | #NAME? | #NAME? | #NAME? | #NAME? | #NAME? | #NAME? | 90 | 0 | 0
#NAME? | #NAME? | #NAME? | #NAME? | #NAME? | #NAME? | #NAME? | #NAME? | #NAME? | #NAME? | #NAME? | #NAME? | #NAME? | #NAME? | #NAME? | #NAME? | #NAME? | 90 | 0 | 0
#NAME? | #NAME? | #NAME? | #NAME? | #NAME? | #NAME? | #NAME? | #NAME? | #NAME? | #NAME? | #NAME? | #NAME? | #NAME? | #NAME? | #NAME? | #NAME? | #NAME? | 90 | 0 | 0
#NAME? | #NAME? | #NAME? | #NAME? | #NAME? | #NAME? | #NAME? | #NAME? | #NAME? | #NAME? | #NAME? | #NAME? | #NAME? | #NAME? | #NAME? | #NAME? | #NAME? | 90 | 0 | 0
#NAME? | #NAME? | #NAME? | #NAME? | #NAME? | #NAME? | #NAME? | #NAME? | #NAME? | #NAME? | #NAME? | #NAME? | #NAME? | #NAME? | #NAME? | #NAME? | #NAME? | 90 | 0 | 0
#NAME? | #NAME? | #NAME? | #NAME? | #NAME? | #NAME? | #NAME? | #NAME? | #NAME? | #NAME? | #NAME? | #NAME? | #NAME? | #NAME? | #NAME? | #NAME? | #NAME? | 90 | 0 | 0
#NAME? | #NAME? | #NAME? | #NAME? | #NAME? | #NAME? | #NAME? | #NAME? | #NAME? | #NAME? | #NAME? | #NAME? | #NAME? | #NAME? | #NAME? | #NAME? | #NAME? | 90 | 0 | 0
#NAME? | #NAME? | #NAME? | #NAME? | #NAME? | #NAME? | #NAME? | #NAME? | #NAME? | #NAME? | #NAME? | #NAME? | #NAME? | #NAME? | #NAME? | #NAME? | #NAME? | 90 | 0 | 0
#NAME? | #NAME? | #NAME? | #NAME? | #NAME? | #NAME? | #NAME? | #NAME? | #NAME? | #NAME? | #NAME? | #NAME? | #NAME? | #NAME? | #NAME? | #NAME? | #NAME? | 90 | 0 | 0
#NAME? | #NAME? | #NAME? | #NAME? | #NAME? | #NAME? | #NAME? | #NAME? | #NAME? | #NAME? | #NAME? | #NAME? | #NAME? | #NAME? | #NAME? | #NAME? | #NAME? | 90 | 0 | 0
#NAME? | #NAME? | #NAME? | #NAME? | #NAME? | #NAME? | #NAME? | #NAME? | #NAME? | #NAME? | #NAME? | #NAME? | #NAME? | #NAME? | #NAME? | #NAME? | #NAME? | 90 | 0 | 0
#NAME? | #NAME? | #NAME? | #NAME? | #NAME? | #NAME? | #NAME? | #NAME? | #NAME? | #NAME? | #NAME? | #NAME? | #NAME? | #NAME? | #NAME? | #NAME? | #NAME? | 90 | 0 | 0
#NAME? | #NAME? | #NAME? | #NAME? | #NAME? | #NAME? | #NAME? | #NAME? | #NAME? | #NAME? | #NAME? | #NAME? | #NAME? | #NAME? | #NAME? | #NAME? | #NAME? | 90 | 0 | 0
#NAME? | #NAME? | #NAME? | #NAME? | #NAME? | #NAME? | #NAME? | #NAME? | #NAME? | #NAME? | #NAME? | #NAME? | #NAME? | #NAME? | #NAME? | #NAME? | #NAME? | 90 | 0 | 0
#NAME? | #NAME? | #NAME? | #NAME? | #NAME? | #NAME? | #NAME? | #NAME? | #NAME? | #NAME? | #NAME? | #NAME? | #NAME? | #NAME? | #NAME? | #NAME? | #NAME? | 90 | 0 | 0
#NAME? | #NAME? | #NAME? | #NAME? | #NAME? | #NAME? | #NAME? | #NAME? | #NAME? | #NAME? | #NAME? | #NAME? | #NAME? | #NAME? | #NAME? | #NAME? | #NAME? | 90 | 0 | 0
#NAME? | #NAME? | #NAME? | #NAME? | #NAME? | #NAME? | #NAME? | #NAME? | #NAME? | #NAME? | #NAME? | #NAME? | #NAME? | #NAME? | #NAME? | #NAME? | #NAME? | 90 | 0 | 0
#NAME? | #NAME? | #NAME? | #NAME? | #NAME? | #NAME? | #NAME? | #NAME? | #NAME? | #NAME? | #NAME? | #NAME? | #NAME? | #NAME? | #NAME? | #NAME? | #NAME? | 90 | 0 | 0
#NAME? | #NAME? | #NAME? | #NAME? | #NAME? | #NAME? | #NAME? | #NAME? | #NAME? | #NAME? | #NAME? | #NAME? | #NAME? | #NAME? | #NAME? | #NAME? | #NAME? | 90 | 0 | 0
#NAME? | #NAME? | #NAME? | #NAME? | #NAME? | #NAME? | #NAME? | #NAME? | #NAME? | #NAME? | #NAME? | #NAME? | #NAME? | #NAME? | #NAME? | #NAME? | #NAME? | 90 | 0 | 0
#NAME? | #NAME? | #NAME? | #NAME? | #NAME? | #NAME? | #NAME? | #NAME? | #NAME? | #NAME? | #NAME? | #NAME? | #NAME? | #NAME? | #NAME? | #NAME? | #NAME? | 90 | 0 | 0
#NAME? | #NAME? | #NAME? | #NAME? | #NAME? | #NAME? | #NAME? | #NAME? | #NAME? | #NAME? | #NAME? | #NAME? | #NAME? | #NAME? | #NAME? | #NAME? | #NAME? | 90 | 0 | 0
#NAME? | #NAME? | #NAME? | #NAME? | #NAME? | #NAME? | #NAME? | #NAME? | #NAME? | #NAME? | #NAME? | #NAME? | #NAME? | #NAME? | #NAME? | #NAME? | #NAME? | 90 | 0 | 0
#NAME? | #NAME? | #NAME? | #NAME? | #NAME? | #NAME? | #NAME? | #NAME? | #NAME? | #NAME? | #NAME? | #NAME? | #NAME? | #NAME? | #NAME? | #NAME? | #NAME? | 90 | 0 | 0
#NAME? | #NAME? | #NAME? | #NAME? | #NAME? | #NAME? | #NAME? | #NAME? | #NAME? | #NAME? | #NAME? | #NAME? | #NAME? | #NAME? | #NAME? | #NAME? | #NAME? | 90 | 0 | 0
#NAME? | #NAME? | #NAME? | #NAME? | #NAME? | #NAME? | #NAME? | #NAME? | #NAME? | #NAME? | #NAME? | #NAME? | #NAME? | #NAME? | #NAME? | #NAME? | #NAME? | 90 | 0 | 0
#NAME? | #NAME? | #NAME? | #NAME? | #NAME? | #NAME? | #NAME? | #NAME? | #NAME? | #NAME? | #NAME? | #NAME? | #NAME? | #NAME? | #NAME? | #NAME? | #NAME? | 90 | 0 | 0
#NAME? | #NAME? | #NAME? | #NAME? | #NAME? | #NAME? | #NAME? | #NAME? | #NAME? | #NAME? | #NAME? | #NAME? | #NAME? | #NAME? | #NAME? | #NAME? | #NAME? | 90 | 0 | 0
#NAME? | #NAME? | #NAME? | #NAME? | #NAME? | #NAME? | #NAME? | #NAME? | #NAME? | #NAME? | #NAME? | #NAME? | #NAME? | #NAME? | #NAME? | #NAME? | #NAME? | 90 | 0 | 0
#NAME? | #NAME? | #NAME? | #NAME? | #NAME? | #NAME? | #NAME? | #NAME? | #NAME? | #NAME? | #NAME? | #NAME? | #NAME? | #NAME? | #NAME? | #NAME? | #NAME? | 90 | 0 | 0
#NAME? | #NAME? | #NAME? | #NAME? | #NAME? | #NAME? | #NAME? | #NAME? | #NAME? | #NAME? | #NAME? | #NAME? | #NAME? | #NAME? | #NAME? | #NAME? | #NAME? | 90 | 0 | 0
#NAME? | #NAME? | #NAME? | #NAME? | #NAME? | #NAME? | #NAME? | #NAME? | #NAME? | #NAME? | #NAME? | #NAME? | #NAME? | #NAME? | #NAME? | #NAME? | #NAME? | 90 | 0 | 0
#NAME? | #NAME? | #NAME? | #NAME? | #NAME? | #NAME? | #NAME? | #NAME? | #NAME? | #NAME? | #NAME? | #NAME? | #NAME? | #NAME? | #NAME? | #NAME? | #NAME? | 90 | 0 | 0
#NAME? | #NAME? | #NAME? | #NAME? | #NAME? | #NAME? | #NAME? | #NAME? | #NAME? | #NAME? | #NAME? | #NAME? | #NAME? | #NAME? | #NAME? | #NAME? | #NAME? | 90 | 0 | 0
#NAME? | #NAME? | #NAME? | #NAME? | #NAME? | #NAME? | #NAME? | #NAME? | #NAME? | #NAME? | #NAME? | #NAME? | #NAME? | #NAME? | #NAME? | #NAME? | #NAME? | 90 | 0 | 0
#NAME? | #NAME? | #NAME? | #NAME? | #NAME? | #NAME? | #NAME? | #NAME? | #NAME? | #NAME? | #NAME? | #NAME? | #NAME? | #NAME? | #NAME? | #NAME? | #NAME? | 90 | 0 | 0
#NAME? | #NAME? | #NAME? | #NAME? | #NAME? | #NAME? | #NAME? | #NAME? | #NAME? | #NAME? | #NAME? | #NAME? | #NAME? | #NAME? | #NAME? | #NAME? | #NAME? | 90 | 0 | 0
#NAME? | #NAME? | #NAME? | #NAME? | #NAME? | #NAME? | #NAME? | #NAME? | #NAME? | #NAME? | #NAME? | #NAME? | #NAME? | #NAME? | #NAME? | #NAME? | #NAME? | 90 | 0 | 0
#NAME? | #NAME? | #NAME? | #NAME? | #NAME? | #NAME? | #NAME? | #NAME? | #NAME? | #NAME? | #NAME? | #NAME? | #NAME? | #NAME? | #NAME? | #NAME? | #NAME? | 90 | 0 | 0
#NAME? | #NAME? | #NAME? | #NAME? | #NAME? | #NAME? | #NAME? | #NAME? | #NAME? | #NAME? | #NAME? | #NAME? | #NAME? | #NAME? | #NAME? | #NAME? | #NAME? | 90 | 0 | 0
#NAME? | #NAME? | #NAME? | #NAME? | #NAME? | #NAME? | #NAME? | #NAME? | #NAME? | #NAME? | #NAME? | #NAME? | #NAME? | #NAME? | #NAME? | #NAME? | #NAME? | 90 | 0 | 0
#NAME? | #NAME? | #NAME? | #NAME? | #NAME? | #NAME? | #NAME? | #NAME? | #NAME? | #NAME? | #NAME? | #NAME? | #NAME? | #NAME? | #NAME? | #NAME? | #NAME? | 90 | 0 | 0
#NAME? | #NAME? | #NAME? | #NAME? | #NAME? | #NAME? | #NAME? | #NAME? | #NAME? | #NAME? | #NAME? | #NAME? | #NAME? | #NAME? | #NAME? | #NAME? | #NAME? | 90 | 0 | 0
#NAME? | #NAME? | #NAME? | #NAME? | #NAME? | #NAME? | #NAME? | #NAME? | #NAME? | #NAME? | #NAME? | #NAME? | #NAME? | #NAME? | #NAME? | #NAME? | #NAME? | 90 | 0 | 0
#NAME? | #NAME? | #NAME? | #NAME? | #NAME? | #NAME? | #NAME? | #NAME? | #NAME? | #NAME? | #NAME? | #NAME? | #NAME? | #NAME? | #NAME? | #NAME? | #NAME? | 90 | 0 | 0
#NAME? | #NAME? | #NAME? | #NAME? | #NAME? | #NAME? | #NAME? | #NAME? | #NAME? | #NAME? | #NAME? | #NAME? | #NAME? | #NAME? | #NAME? | #NAME? | #NAME? | 90 | 0 | 0
#NAME? | #NAME? | #NAME? | #NAME? | #NAME? | #NAME? | #NAME? | #NAME? | #NAME? | #NAME? | #NAME? | #NAME? | #NAME? | #NAME? | #NAME? | #NAME? | #NAME? | 90 | 0 | 0
#NAME? | #NAME? | #NAME? | #NAME? | #NAME? | #NAME? | #NAME? | #NAME? | #NAME? | #NAME? | #NAME? | #NAME? | #NAME? | #NAME? | #NAME? | #NAME? | #NAME? | 90 | 0 | 0
#NAME? | #NAME? | #NAME? | #NAME? | #NAME? | #NAME? | #NAME? | #NAME? | #NAME? | #NAME? | #NAME? | #NAME? | #NAME? | #NAME? | #NAME? | #NAME? | #NAME? | 90 | 0 | 0
#NAME? | #NAME? | #NAME? | #NAME? | #NAME? | #NAME? | #NAME? | #NAME? | #NAME? | #NAME? | #NAME? | #NAME? | #NAME? | #NAME? | #NAME? | #NAME? | #NAME? | 90 | 0 | 0
#NAME? | #NAME? | #NAME? | #NAME? | #NAME? | #NAME? | #NAME? | #NAME? | #NAME? | #NAME? | #NAME? | #NAME? | #NAME? | #NAME? | #NAME? | #NAME? | #NAME? | 90 | 0 | 0
#NAME? | #NAME? | #NAME? | #NAME? | #NAME? | #NAME? | #NAME? | #NAME? | #NAME? | #NAME? | #NAME? | #NAME? | #NAME? | #NAME? | #NAME? | #NAME? | #NAME? | 90 | 0 | 0
#NAME? | #NAME? | #NAME? | #NAME? | #NAME? | #NAME? | #NAME? | #NAME? | #NAME? | #NAME? | #NAME? | #NAME? | #NAME? | #NAME? | #NAME? | #NAME? | #NAME? | 90 | 0 | 0
#NAME? | #NAME? | #NAME? | #NAME? | #NAME? | #NAME? | #NAME? | #NAME? | #NAME? | #NAME? | #NAME? | #NAME? | #NAME? | #NAME? | #NAME? | #NAME? | #NAME? | 90 | 0 | 0
#NAME? | #NAME? | #NAME? | #NAME? | #NAME? | #NAME? | #NAME? | #NAME? | #NAME? | #NAME? | #NAME? | #NAME? | #NAME? | #NAME? | #NAME? | #NAME? | #NAME? | 90 | 0 | 0
#NAME? | #NAME? | #NAME? | #NAME? | #NAME? | #NAME? | #NAME? | #NAME? | #NAME? | #NAME? | #NAME? | #NAME? | #NAME? | #NAME? | #NAME? | #NAME? | #NAME? | 90 | 0 | 0
#NAME? | #NAME? | #NAME? | #NAME? | #NAME? | #NAME? | #NAME? | #NAME? | #NAME? | #NAME? | #NAME? | #NAME? | #NAME? | #NAME? | #NAME? | #NAME? | #NAME? | 90 | 0 | 0
#NAME? | #NAME? | #NAME? | #NAME? | #NAME? | #NAME? | #NAME? | #NAME? | #NAME? | #NAME? | #NAME? | #NAME? | #NAME? | #NAME? | #NAME? | #NAME? | #NAME? | 90 | 0 | 0
#NAME? | #NAME? | #NAME? | #NAME? | #NAME? | #NAME? | #NAME? | #NAME? | #NAME? | #NAME? | #NAME? | #NAME? | #NAME? | #NAME? | #NAME? | #NAME? | #NAME? | 90 | 0 | 0
#NAME? | #NAME? | #NAME? | #NAME? | #NAME? | #NAME? | #NAME? | #NAME? | #NAME? | #NAME? | #NAME? | #NAME? | #NAME? | #NAME? | #NAME? | #NAME? | #NAME? | 90 | 0 | 0
#NAME? | #NAME? | #NAME? | #NAME? | #NAME? | #NAME? | #NAME? | #NAME? | #NAME? | #NAME? | #NAME? | #NAME? | #NAME? | #NAME? | #NAME? | #NAME? | #NAME? | 90 | 0 | 0
#NAME? | #NAME? | #NAME? | #NAME? | #NAME? | #NAME? | #NAME? | #NAME? | #NAME? | #NAME? | #NAME? | #NAME? | #NAME? | #NAME? | #NAME? | #NAME? | #NAME? | 90 | 0 | 0
#NAME? | #NAME? | #NAME? | #NAME? | #NAME? | #NAME? | #NAME? | #NAME? | #NAME? | #NAME? | #NAME? | #NAME? | #NAME? | #NAME? | #NAME? | #NAME? | #NAME? | 90 | 0 | 0
#NAME? | #NAME? | #NAME? | #NAME? | #NAME? | #NAME? | #NAME? | #NAME? | #NAME? | #NAME? | #NAME? | #NAME? | #NAME? | #NAME? | #NAME? | #NAME? | #NAME? | 90 | 0 | 0
#NAME? | #NAME? | #NAME? | #NAME? | #NAME? | #NAME? | #NAME? | #NAME? | #NAME? | #NAME? | #NAME? | #NAME? | #NAME? | #NAME? | #NAME? | #NAME? | #NAME? | 90 | 0 | 0
#NAME? | #NAME? | #NAME? | #NAME? | #NAME? | #NAME? | #NAME? | #NAME? | #NAME? | #NAME? | #NAME? | #NAME? | #NAME? | #NAME? | #NAME? | #NAME? | #NAME? | 90 | 0 | 0
#NAME? | #NAME? | #NAME? | #NAME? | #NAME? | #NAME? | #NAME? | #NAME? | #NAME? | #NAME? | #NAME? | #NAME? | #NAME? | #NAME? | #NAME? | #NAME? | #NAME? | 90 | 0 | 0
#NAME? | #NAME? | #NAME? | #NAME? | #NAME? | #NAME? | #NAME? | #NAME? | #NAME? | #NAME? | #NAME? | #NAME? | #NAME? | #NAME? | #NAME? | #NAME? | #NAME? | 90 | 0 | 0
#NAME? | #NAME? | #NAME? | #NAME? | #NAME? | #NAME? | #NAME? | #NAME? | #NAME? | #NAME? | #NAME? | #NAME? | #NAME? | #NAME? | #NAME? | #NAME? | #NAME? | 90 | 0 | 0
#NAME? | #NAME? | #NAME? | #NAME? | #NAME? | #NAME? | #NAME? | #NAME? | #NAME? | #NAME? | #NAME? | #NAME? | #NAME? | #NAME? | #NAME? | #NAME? | #NAME? | 90 | 0 | 0
#NAME? | #NAME? | #NAME? | #NAME? | #NAME? | #NAME? | #NAME? | #NAME? | #NAME? | #NAME? | #NAME? | #NAME? | #NAME? | #NAME? | #NAME? | #NAME? | #NAME? | 90 | 0 | 0
#NAME? | #NAME? | #NAME? | #NAME? | #NAME? | #NAME? | #NAME? | #NAME? | #NAME? | #NAME? | #NAME? | #NAME? | #NAME? | #NAME? | #NAME? | #NAME? | #NAME? | 90 | 0 | 0
#NAME? | #NAME? | #NAME? | #NAME? | #NAME? | #NAME? | #NAME? | #NAME? | #NAME? | #NAME? | #NAME? | #NAME? | #NAME? | #NAME? | #NAME? | #NAME? | #NAME? | 90 | 0 | 0
#NAME? | #NAME? | #NAME? | #NAME? | #NAME? | #NAME? | #NAME? | #NAME? | #NAME? | #NAME? | #NAME? | #NAME? | #NAME? | #NAME? | #NAME? | #NAME? | #NAME? | 90 | 0 | 0
#NAME? | #NAME? | #NAME? | #NAME? | #NAME? | #NAME? | #NAME? | #NAME? | #NAME? | #NAME? | #NAME? | #NAME? | #NAME? | #NAME? | #NAME? | #NAME? | #NAME? | 90 | 0 | 0
#NAME? | #NAME? | #NAME? | #NAME? | #NAME? | #NAME? | #NAME? | #NAME? | #NAME? | #NAME? | #NAME? | #NAME? | #NAME? | #NAME? | #NAME? | #NAME? | #NAME? | 90 | 0 | 0
#NAME? | #NAME? | #NAME? | #NAME? | #NAME? | #NAME? | #NAME? | #NAME? | #NAME? | #NAME? | #NAME? | #NAME? | #NAME? | #NAME? | #NAME? | #NAME? | #NAME? | 90 | 0 | 0
#NAME? | #NAME? | #NAME? | #NAME? | #NAME? | #NAME? | #NAME? | #NAME? | #NAME? | #NAME? | #NAME? | #NAME? | #NAME? | #NAME? | #NAME? | #NAME? | #NAME? | 90 | 0 | 0
#NAME? | #NAME? | #NAME? | #NAME? | #NAME? | #NAME? | #NAME? | #NAME? | #NAME? | #NAME? | #NAME? | #NAME? | #NAME? | #NAME? | #NAME? | #NAME? | #NAME? | 90 | 0 | 0
#NAME? | #NAME? | #NAME? | #NAME? | #NAME? | #NAME? | #NAME? | #NAME? | #NAME? | #NAME? | #NAME? | #NAME? | #NAME? | #NAME? | #NAME? | #NAME? | #NAME? | 90 | 0 | 0
#NAME? | #NAME? | #NAME? | #NAME? | #NAME? | #NAME? | #NAME? | #NAME? | #NAME? | #NAME? | #NAME? | #NAME? | #NAME? | #NAME? | #NAME? | #NAME? | #NAME? | 90 | 0 | 0
#NAME? | #NAME? | #NAME? | #NAME? | #NAME? | #NAME? | #NAME? | #NAME? | #NAME? | #NAME? | #NAME? | #NAME? | #NAME? | #NAME? | #NAME? | #NAME? | #NAME? | 90 | 0 | 0
#NAME? | #NAME? | #NAME? | #NAME? | #NAME? | #NAME? | #NAME? | #NAME? | #NAME? | #NAME? | #NAME? | #NAME? | #NAME? | #NAME? | #NAME? | #NAME? | #NAME? | 90 | 0 | 0
#NAME? | #NAME? | #NAME? | #NAME? | #NAME? | #NAME? | #NAME? | #NAME? | #NAME? | #NAME? | #NAME? | #NAME? | #NAME? | #NAME? | #NAME? | #NAME? | #NAME? | 90 | 0 | 0
#NAME? | #NAME? | #NAME? | #NAME? | #NAME? | #NAME? | #NAME? | #NAME? | #NAME? | #NAME? | #NAME? | #NAME? | #NAME? | #NAME? | #NAME? | #NAME? | #NAME? | 90 | 0 | 0
#NAME? | #NAME? | #NAME? | #NAME? | #NAME? | #NAME? | #NAME? | #NAME? | #NAME? | #NAME? | #NAME? | #NAME? | #NAME? | #NAME? | #NAME? | #NAME? | #NAME? | 90 | 0 | 0
#NAME? | #NAME? | #NAME? | #NAME? | #NAME? | #NAME? | #NAME? | #NAME? | #NAME? | #NAME? | #NAME? | #NAME? | #NAME? | #NAME? | #NAME? | #NAME? | #NAME? | 90 | 0 | 0
#NAME? | #NAME? | #NAME? | #NAME? | #NAME? | #NAME? | #NAME? | #NAME? | #NAME? | #NAME? | #NAME? | #NAME? | #NAME? | #NAME? | #NAME? | #NAME? | #NAME? | 90 | 0 | 0
#NAME? | #NAME? | #NAME? | #NAME? | #NAME? | #NAME? | #NAME? | #NAME? | #NAME? | #NAME? | #NAME? | #NAME? | #NAME? | #NAME? | #NAME? | #NAME? | #NAME? | 90 | 0 | 0
#NAME? | #NAME? | #NAME? | #NAME? | #NAME? | #NAME? | #NAME? | #NAME? | #NAME? | #NAME? | #NAME? | #NAME? | #NAME? | #NAME? | #NAME? | #NAME? | #NAME? | 90 | 0 | 0
#NAME? | #NAME? | #NAME? | #NAME? | #NAME? | #NAME? | #NAME? | #NAME? | #NAME? | #NAME? | #NAME? | #NAME? | #NAME? | #NAME? | #NAME? | #NAME? | #NAME? | 90 | 0 | 0
#NAME? | #NAME? | #NAME? | #NAME? | #NAME? | #NAME? | #NAME? | #NAME? | #NAME? | #NAME? | #NAME? | #NAME? | #NAME? | #NAME? | #NAME? | #NAME? | #NAME? | 90 | 0 | 0
#NAME? | #NAME? | #NAME? | #NAME? | #NAME? | #NAME? | #NAME? | #NAME? | #NAME? | #NAME? | #NAME? | #NAME? | #NAME? | #NAME? | #NAME? | #NAME? | #NAME? | 90 | 0 | 0
#NAME? | #NAME? | #NAME? | #NAME? | #NAME? | #NAME? | #NAME? | #NAME? | #NAME? | #NAME? | #NAME? | #NAME? | #NAME? | #NAME? | #NAME? | #NAME? | #NAME? | 90 | 0 | 0
#NAME? | #NAME? | #NAME? | #NAME? | #NAME? | #NAME? | #NAME? | #NAME? | #NAME? | #NAME? | #NAME? | #NAME? | #NAME? | #NAME? | #NAME? | #NAME? | #NAME? | 90 | 0 | 0
#NAME? | #NAME? | #NAME? | #NAME? | #NAME? | #NAME? | #NAME? | #NAME? | #NAME? | #NAME? | #NAME? | #NAME? | #NAME? | #NAME? | #NAME? | #NAME? | #NAME? | 90 | 0 | 0
#NAME? | #NAME? | #NAME? | #NAME? | #NAME? | #NAME? | #NAME? | #NAME? | #NAME? | #NAME? | #NAME? | #NAME? | #NAME? | #NAME? | #NAME? | #NAME? | #NAME? | 90 | 0 | 0
#NAME? | #NAME? | #NAME? | #NAME? | #NAME? | #NAME? | #NAME? | #NAME? | #NAME? | #NAME? | #NAME? | #NAME? | #NAME? | #NAME? | #NAME? | #NAME? | #NAME? | 90 | 0 | 0
#NAME? | #NAME? | #NAME? | #NAME? | #NAME? | #NAME? | #NAME? | #NAME? | #NAME? | #NAME? | #NAME? | #NAME? | #NAME? | #NAME? | #NAME? | #NAME? | #NAME? | 90 | 0 | 0
#NAME? | #NAME? | #NAME? | #NAME? | #NAME? | #NAME? | #NAME? | #NAME? | #NAME? | #NAME? | #NAME? | #NAME? | #NAME? | #NAME? | #NAME? | #NAME? | #NAME? | 90 | 0 | 0
#NAME? | #NAME? | #NAME? | #NAME? | #NAME? | #NAME? | #NAME? | #NAME? | #NAME? | #NAME? | #NAME? | #NAME? | #NAME? | #NAME? | #NAME? | #NAME? | #NAME? | 90 | 0 | 0
#NAME? | #NAME? | #NAME? | #NAME? | #NAME? | #NAME? | #NAME? | #NAME? | #NAME? | #NAME? | #NAME? | #NAME? | #NAME? | #NAME? | #NAME? | #NAME? | #NAME? | 90 | 0 | 0
#NAME? | #NAME? | #NAME? | #NAME? | #NAME? | #NAME? | #NAME? | #NAME? | #NAME? | #NAME? | #NAME? | #NAME? | #NAME? | #NAME? | #NAME? | #NAME? | #NAME? | 90 | 0 | 0
#NAME? | #NAME? | #NAME? | #NAME? | #NAME? | #NAME? | #NAME? | #NAME? | #NAME? | #NAME? | #NAME? | #NAME? | #NAME? | #NAME? | #NAME? | #NAME? | #NAME? | 90 | 0 | 0
#NAME? | #NAME? | #NAME? | #NAME? | #NAME? | #NAME? | #NAME? | #NAME? | #NAME? | #NAME? | #NAME? | #NAME? | #NAME? | #NAME? | #NAME? | #NAME? | #NAME? | 90 | 0 | 0
#NAME? | #NAME? | #NAME? | #NAME? | #NAME? | #NAME? | #NAME? | #NAME? | #NAME? | #NAME? | #NAME? | #NAME? | #NAME? | #NAME? | #NAME? | #NAME? | #NAME? | 90 | 0 | 0
#NAME? | #NAME? | #NAME? | #NAME? | #NAME? | #NAME? | #NAME? | #NAME? | #NAME? | #NAME? | #NAME? | #NAME? | #NAME? | #NAME? | #NAME? | #NAME? | #NAME? | 90 | 0 | 0
#NAME? | #NAME? | #NAME? | #NAME? | #NAME? | #NAME? | #NAME? | #NAME? | #NAME? | #NAME? | #NAME? | #NAME? | #NAME? | #NAME? | #NAME? | #NAME? | #NAME? | 90 | 0 | 0
#NAME? | #NAME? | #NAME? | #NAME? | #NAME? | #NAME? | #NAME? | #NAME? | #NAME? | #NAME? | #NAME? | #NAME? | #NAME? | #NAME? | #NAME? | #NAME? | #NAME? | 90 | 0 | 0
#NAME? | #NAME? | #NAME? | #NAME? | #NAME? | #NAME? | #NAME? | #NAME? | #NAME? | #NAME? | #NAME? | #NAME? | #NAME? | #NAME? | #NAME? | #NAME? | #NAME? | 90 | 0 | 0
#NAME? | #NAME? | #NAME? | #NAME? | #NAME? | #NAME? | #NAME? | #NAME? | #NAME? | #NAME? | #NAME? | #NAME? | #NAME? | #NAME? | #NAME? | #NAME? | #NAME? | 90 | 0 | 0
#NAME? | #NAME? | #NAME? | #NAME? | #NAME? | #NAME? | #NAME? | #NAME? | #NAME? | #NAME? | #NAME? | #NAME? | #NAME? | #NAME? | #NAME? | #NAME? | #NAME? | 90 | 0 | 0
#NAME? | #NAME? | #NAME? | #NAME? | #NAME? | #NAME? | #NAME? | #NAME? | #NAME? | #NAME? | #NAME? | #NAME? | #NAME? | #NAME? | #NAME? | #NAME? | #NAME? | 90 | 0 | 0
#NAME? | #NAME? | #NAME? | #NAME? | #NAME? | #NAME? | #NAME? | #NAME? | #NAME? | #NAME? | #NAME? | #NAME? | #NAME? | #NAME? | #NAME? | #NAME? | #NAME? | 90 | 0 | 0
#NAME? | #NAME? | #NAME? | #NAME? | #NAME? | #NAME? | #NAME? | #NAME? | #NAME? | #NAME? | #NAME? | #NAME? | #NAME? | #NAME? | #NAME? | #NAME? | #NAME? | 90 | 0 | 0
#NAME? | #NAME? | #NAME? | #NAME? | #NAME? | #NAME? | #NAME? | #NAME? | #NAME? | #NAME? | #NAME? | #NAME? | #NAME? | #NAME? | #NAME? | #NAME? | #NAME? | 90 | 0 | 0
#NAME? | #NAME? | #NAME? | #NAME? | #NAME? | #NAME? | #NAME? | #NAME? | #NAME? | #NAME? | #NAME? | #NAME? | #NAME? | #NAME? | #NAME? | #NAME? | #NAME? | 90 | 0 | 0
#NAME? | #NAME? | #NAME? | #NAME? | #NAME? | #NAME? | #NAME? | #NAME? | #NAME? | #NAME? | #NAME? | #NAME? | #NAME? | #NAME? | #NAME? | #NAME? | #NAME? | 90 | 0 | 0
#NAME? | #NAME? | #NAME? | #NAME? | #NAME? | #NAME? | #NAME? | #NAME? | #NAME? | #NAME? | #NAME? | #NAME? | #NAME? | #NAME? | #NAME? | #NAME? | #NAME? | 90 | 0 | 0
#NAME? | #NAME? | #NAME? | #NAME? | #NAME? | #NAME? | #NAME? | #NAME? | #NAME? | #NAME? | #NAME? | #NAME? | #NAME? | #NAME? | #NAME? | #NAME? | #NAME? | 90 | 0 | 0
#NAME? | #NAME? | #NAME? | #NAME? | #NAME? | #NAME? | #NAME? | #NAME? | #NAME? | #NAME? | #NAME? | #NAME? | #NAME? | #NAME? | #NAME? | #NAME? | #NAME? | 90 | 0 | 0
#NAME? | #NAME? | #NAME? | #NAME? | #NAME? | #NAME? | #NAME? | #NAME? | #NAME? | #NAME? | #NAME? | #NAME? | #NAME? | #NAME? | #NAME? | #NAME? | #NAME? | 90 | 0 | 0
#NAME? | #NAME? | #NAME? | #NAME? | #NAME? | #NAME? | #NAME? | #NAME? | #NAME? | #NAME? | #NAME? | #NAME? | #NAME? | #NAME? | #NAME? | #NAME? | #NAME? | 90 | 0 | 0
#NAME? | #NAME? | #NAME? | #NAME? | #NAME? | #NAME? | #NAME? | #NAME? | #NAME? | #NAME? | #NAME? | #NAME? | #NAME? | #NAME? | #NAME? | #NAME? | #NAME? | 90 | 0 | 0
#NAME? | #NAME? | #NAME? | #NAME? | #NAME? | #NAME? | #NAME? | #NAME? | #NAME? | #NAME? | #NAME? | #NAME? | #NAME? | #NAME? | #NAME? | #NAME? | #NAME? | 90 | 0 | 0
#NAME? | #NAME? | #NAME? | #NAME? | #NAME? | #NAME? | #NAME? | #NAME? | #NAME? | #NAME? | #NAME? | #NAME? | #NAME? | #NAME? | #NAME? | #NAME? | #NAME? | 90 | 0 | 0
#NAME? | #NAME? | #NAME? | #NAME? | #NAME? | #NAME? | #NAME? | #NAME? | #NAME? | #NAME? | #NAME? | #NAME? | #NAME? | #NAME? | #NAME? | #NAME? | #NAME? | 90 | 0 | 0
#NAME? | #NAME? | #NAME? | #NAME? | #NAME? | #NAME? | #NAME? | #NAME? | #NAME? | #NAME? | #NAME? | #NAME? | #NAME? | #NAME? | #NAME? | #NAME? | #NAME? | 90 | 0 | 0
#NAME? | #NAME? | #NAME? | #NAME? | #NAME? | #NAME? | #NAME? | #NAME? | #NAME? | #NAME? | #NAME? | #NAME? | #NAME? | #NAME? | #NAME? | #NAME? | #NAME? | 90 | 0 | 0
#NAME? | #NAME? | #NAME? | #NAME? | #NAME? | #NAME? | #NAME? | #NAME? | #NAME? | #NAME? | #NAME? | #NAME? | #NAME? | #NAME? | #NAME? | #NAME? | #NAME? | 90 | 0 | 0
#NAME? | #NAME? | #NAME? | #NAME? | #NAME? | #NAME? | #NAME? | #NAME? | #NAME? | #NAME? | #NAME? | #NAME? | #NAME? | #NAME? | #NAME? | #NAME? | #NAME? | 90 | 0 | 0
#NAME? | #NAME? | #NAME? | #NAME? | #NAME? | #NAME? | #NAME? | #NAME? | #NAME? | #NAME? | #NAME? | #NAME? | #NAME? | #NAME? | #NAME? | #NAME? | #NAME? | 90 | 0 | 0
#NAME? | #NAME? | #NAME? | #NAME? | #NAME? | #NAME? | #NAME? | #NAME? | #NAME? | #NAME? | #NAME? | #NAME? | #NAME? | #NAME? | #NAME? | #NAME? | #NAME? | 90 | 0 | 0
#NAME? | #NAME? | #NAME? | #NAME? | #NAME? | #NAME? | #NAME? | #NAME? | #NAME? | #NAME? | #NAME? | #NAME? | #NAME? | #NAME? | #NAME? | #NAME? | #NAME? | 90 | 0 | 0
#NAME? | #NAME? | #NAME? | #NAME? | #NAME? | #NAME? | #NAME? | #NAME? | #NAME? | #NAME? | #NAME? | #NAME? | #NAME? | #NAME? | #NAME? | #NAME? | #NAME? | 90 | 0 | 0
#NAME? | #NAME? | #NAME? | #NAME? | #NAME? | #NAME? | #NAME? | #NAME? | #NAME? | #NAME? | #NAME? | #NAME? | #NAME? | #NAME? | #NAME? | #NAME? | #NAME? | 90 | 0 | 0
#NAME? | #NAME? | #NAME? | #NAME? | #NAME? | #NAME? | #NAME? | #NAME? | #NAME? | #NAME? | #NAME? | #NAME? | #NAME? | #NAME? | #NAME? | #NAME? | #NAME? | 90 | 0 | 0
#NAME? | #NAME? | #NAME? | #NAME? | #NAME? | #NAME? | #NAME? | #NAME? | #NAME? | #NAME? | #NAME? | #NAME? | #NAME? | #NAME? | #NAME? | #NAME? | #NAME? | 90 | 0 | 0
#NAME? | #NAME? | #NAME? | #NAME? | #NAME? | #NAME? | #NAME? | #NAME? | #NAME? | #NAME? | #NAME? | #NAME? | #NAME? | #NAME? | #NAME? | #NAME? | #NAME? | 90 | 0 | 0
#NAME? | #NAME? | #NAME? | #NAME? | #NAME? | #NAME? | #NAME? | #NAME? | #NAME? | #NAME? | #NAME? | #NAME? | #NAME? | #NAME? | #NAME? | #NAME? | #NAME? | 90 | 0 | 0
#NAME? | #NAME? | #NAME? | #NAME? | #NAME? | #NAME? | #NAME? | #NAME? | #NAME? | #NAME? | #NAME? | #NAME? | #NAME? | #NAME? | #NAME? | #NAME? | #NAME? | 90 | 0 | 0
#NAME? | #NAME? | #NAME? | #NAME? | #NAME? | #NAME? | #NAME? | #NAME? | #NAME? | #NAME? | #NAME? | #NAME? | #NAME? | #NAME? | #NAME? | #NAME? | #NAME? | 90 | 0 | 0
#NAME? | #NAME? | #NAME? | #NAME? | #NAME? | #NAME? | #NAME? | #NAME? | #NAME? | #NAME? | #NAME? | #NAME? | #NAME? | #NAME? | #NAME? | #NAME? | #NAME? | 90 | 0 | 0
#NAME? | #NAME? | #NAME? | #NAME? | #NAME? | #NAME? | #NAME? | #NAME? | #NAME? | #NAME? | #NAME? | #NAME? | #NAME? | #NAME? | #NAME? | #NAME? | #NAME? | 90 | 0 | 0
#NAME? | #NAME? | #NAME? | #NAME? | #NAME? | #NAME? | #NAME? | #NAME? | #NAME? | #NAME? | #NAME? | #NAME? | #NAME? | #NAME? | #NAME? | #NAME? | #NAME? | 90 | 0 | 0
#NAME? | #NAME? | #NAME? | #NAME? | #NAME? | #NAME? | #NAME? | #NAME? | #NAME? | #NAME? | #NAME? | #NAME? | #NAME? | #NAME? | #NAME? | #NAME? | #NAME? | 90 | 0 | 0
#NAME? | #NAME? | #NAME? | #NAME? | #NAME? | #NAME? | #NAME? | #NAME? | #NAME? | #NAME? | #NAME? | #NAME? | #NAME? | #NAME? | #NAME? | #NAME? | #NAME? | 90 | 0 | 0
#NAME? | #NAME? | #NAME? | #NAME? | #NAME? | #NAME? | #NAME? | #NAME? | #NAME? | #NAME? | #NAME? | #NAME? | #NAME? | #NAME? | #NAME? | #NAME? | #NAME? | 90 | 0 | 0
#NAME? | #NAME? | #NAME? | #NAME? | #NAME? | #NAME? | #NAME? | #NAME? | #NAME? | #NAME? | #NAME? | #NAME? | #NAME? | #NAME? | #NAME? | #NAME? | #NAME? | 90 | 0 | 0
#NAME? | #NAME? | #NAME? | #NAME? | #NAME? | #NAME? | #NAME? | #NAME? | #NAME? | #NAME? | #NAME? | #NAME? | #NAME? | #NAME? | #NAME? | #NAME? | #NAME? | 90 | 0 | 0
#NAME? | #NAME? | #NAME? | #NAME? | #NAME? | #NAME? | #NAME? | #NAME? | #NAME? | #NAME? | #NAME? | #NAME? | #NAME? | #NAME? | #NAME? | #NAME? | #NAME? | 90 | 0 | 0
#NAME? | #NAME? | #NAME? | #NAME? | #NAME? | #NAME? | #NAME? | #NAME? | #NAME? | #NAME? | #NAME? | #NAME? | #NAME? | #NAME? | #NAME? | #NAME? | #NAME? | 90 | 0 | 0
#NAME? | #NAME? | #NAME? | #NAME? | #NAME? | #NAME? | #NAME? | #NAME? | #NAME? | #NAME? | #NAME? | #NAME? | #NAME? | #NAME? | #NAME? | #NAME? | #NAME? | 90 | 0 | 0
#NAME? | #NAME? | #NAME? | #NAME? | #NAME? | #NAME? | #NAME? | #NAME? | #NAME? | #NAME? | #NAME? | #NAME? | #NAME? | #NAME? | #NAME? | #NAME? | #NAME? | 90 | 0 | 0
#NAME? | #NAME? | #NAME? | #NAME? | #NAME? | #NAME? | #NAME? | #NAME? | #NAME? | #NAME? | #NAME? | #NAME? | #NAME? | #NAME? | #NAME? | #NAME? | #NAME? | 90 | 0 | 0
#NAME? | #NAME? | #NAME? | #NAME? | #NAME? | #NAME? | #NAME? | #NAME? | #NAME? | #NAME? | #NAME? | #NAME? | #NAME? | #NAME? | #NAME? | #NAME? | #NAME? | 90 | 0 | 0
#NAME? | #NAME? | #NAME? | #NAME? | #NAME? | #NAME? | #NAME? | #NAME? | #NAME? | #NAME? | #NAME? | #NAME? | #NAME? | #NAME? | #NAME? | #NAME? | #NAME? | 90 | 0 | 0
#NAME? | #NAME? | #NAME? | #NAME? | #NAME? | #NAME? | #NAME? | #NAME? | #NAME? | #NAME? | #NAME? | #NAME? | #NAME? | #NAME? | #NAME? | #NAME? | #NAME? | 90 | 0 | 0
#NAME? | #NAME? | #NAME? | #NAME? | #NAME? | #NAME? | #NAME? | #NAME? | #NAME? | #NAME? | #NAME? | #NAME? | #NAME? | #NAME? | #NAME? | #NAME? | #NAME? | 90 | 0 | 0
#NAME? | #NAME? | #NAME? | #NAME? | #NAME? | #NAME? | #NAME? | #NAME? | #NAME? | #NAME? | #NAME? | #NAME? | #NAME? | #NAME? | #NAME? | #NAME? | #NAME? | 90 | 0 | 0
#NAME? | #NAME? | #NAME? | #NAME? | #NAME? | #NAME? | #NAME? | #NAME? | #NAME? | #NAME? | #NAME? | #NAME? | #NAME? | #NAME? | #NAME? | #NAME? | #NAME? | 90 | 0 | 0
#NAME? | #NAME? | #NAME? | #NAME? | #NAME? | #NAME? | #NAME? | #NAME? | #NAME? | #NAME? | #NAME? | #NAME? | #NAME? | #NAME? | #NAME? | #NAME? | #NAME? | 90 | 0 | 0
#NAME? | #NAME? | #NAME? | #NAME? | #NAME? | #NAME? | #NAME? | #NAME? | #NAME? | #NAME? | #NAME? | #NAME? | #NAME? | #NAME? | #NAME? | #NAME? | #NAME? | 90 | 0 | 0
#NAME? | #NAME? | #NAME? | #NAME? | #NAME? | #NAME? | #NAME? | #NAME? | #NAME? | #NAME? | #NAME? | #NAME? | #NAME? | #NAME? | #NAME? | #NAME? | #NAME? | 90 | 0 | 0
#NAME? | #NAME? | #NAME? | #NAME? | #NAME? | #NAME? | #NAME? | #NAME? | #NAME? | #NAME? | #NAME? | #NAME? | #NAME? | #NAME? | #NAME? | #NAME? | #NAME? | 90 | 0 | 0
#NAME? | #NAME? | #NAME? | #NAME? | #NAME? | #NAME? | #NAME? | #NAME? | #NAME? | #NAME? | #NAME? | #NAME? | #NAME? | #NAME? | #NAME? | #NAME? | #NAME? | 90 | 0 | 0
#NAME? | #NAME? | #NAME? | #NAME? | #NAME? | #NAME? | #NAME? | #NAME? | #NAME? | #NAME? | #NAME? | #NAME? | #NAME? | #NAME? | #NAME? | #NAME? | #NAME? | 90 | 0 | 0
#NAME? | #NAME? | #NAME? | #NAME? | #NAME? | #NAME? | #NAME? | #NAME? | #NAME? | #NAME? | #NAME? | #NAME? | #NAME? | #NAME? | #NAME? | #NAME? | #NAME? | 90 | 0 | 0
#NAME? | #NAME? | #NAME? | #NAME? | #NAME? | #NAME? | #NAME? | #NAME? | #NAME? | #NAME? | #NAME? | #NAME? | #NAME? | #NAME? | #NAME? | #NAME? | #NAME? | 90 | 0 | 0
#NAME? | #NAME? | #NAME? | #NAME? | #NAME? | #NAME? | #NAME? | #NAME? | #NAME? | #NAME? | #NAME? | #NAME? | #NAME? | #NAME? | #NAME? | #NAME? | #NAME? | 90 | 0 | 0
#NAME? | #NAME? | #NAME? | #NAME? | #NAME? | #NAME? | #NAME? | #NAME? | #NAME? | #NAME? | #NAME? | #NAME? | #NAME? | #NAME? | #NAME? | #NAME? | #NAME? | 90 | 0 | 0
#NAME? | #NAME? | #NAME? | #NAME? | #NAME? | #NAME? | #NAME? | #NAME? | #NAME? | #NAME? | #NAME? | #NAME? | #NAME? | #NAME? | #NAME? | #NAME? | #NAME? | 90 | 0 | 0
#NAME? | #NAME? | #NAME? | #NAME? | #NAME? | #NAME? | #NAME? | #NAME? | #NAME? | #NAME? | #NAME? | #NAME? | #NAME? | #NAME? | #NAME? | #NAME? | #NAME? | 90 | 0 | 0
#NAME? | #NAME? | #NAME? | #NAME? | #NAME? | #NAME? | #NAME? | #NAME? | #NAME? | #NAME? | #NAME? | #NAME? | #NAME? | #NAME? | #NAME? | #NAME? | #NAME? | 90 | 0 | 0
#NAME? | #NAME? | #NAME? | #NAME? | #NAME? | #NAME? | #NAME? | #NAME? | #NAME? | #NAME? | #NAME? | #NAME? | #NAME? | #NAME? | #NAME? | #NAME? | #NAME? | 90 | 0 | 0
#NAME? | #NAME? | #NAME? | #NAME? | #NAME? | #NAME? | #NAME? | #NAME? | #NAME? | #NAME? | #NAME? | #NAME? | #NAME? | #NAME? | #NAME? | #NAME? | #NAME? | 90 | 0 | 0
#NAME? | #NAME? | #NAME? | #NAME? | #NAME? | #NAME? | #NAME? | #NAME? | #NAME? | #NAME? | #NAME? | #NAME? | #NAME? | #NAME? | #NAME? | #NAME? | #NAME? | 90 | 0 | 0
#NAME? | #NAME? | #NAME? | #NAME? | #NAME? | #NAME? | #NAME? | #NAME? | #NAME? | #NAME? | #NAME? | #NAME? | #NAME? | #NAME? | #NAME? | #NAME? | #NAME? | 90 | 0 | 0
#NAME? | #NAME? | #NAME? | #NAME? | #NAME? | #NAME? | #NAME? | #NAME? | #NAME? | #NAME? | #NAME? | #NAME? | #NAME? | #NAME? | #NAME? | #NAME? | #NAME? | 90 | 0 | 0
#NAME? | #NAME? | #NAME? | #NAME? | #NAME? | #NAME? | #NAME? | #NAME? | #NAME? | #NAME? | #NAME? | #NAME? | #NAME? | #NAME? | #NAME? | #NAME? | #NAME? | 90 | 0 | 0
#NAME? | #NAME? | #NAME? | #NAME? | #NAME? | #NAME? | #NAME? | #NAME? | #NAME? | #NAME? | #NAME? | #NAME? | #NAME? | #NAME? | #NAME? | #NAME? | #NAME? | 90 | 0 | 0
#NAME? | #NAME? | #NAME? | #NAME? | #NAME? | #NAME? | #NAME? | #NAME? | #NAME? | #NAME? | #NAME? | #NAME? | #NAME? | #NAME? | #NAME? | #NAME? | #NAME? | 90 | 0 | 0
#NAME? | #NAME? | #NAME? | #NAME? | #NAME? | #NAME? | #NAME? | #NAME? | #NAME? | #NAME? | #NAME? | #NAME? | #NAME? | #NAME? | #NAME? | #NAME? | #NAME? | 90 | 0 | 0
#NAME? | #NAME? | #NAME? | #NAME? | #NAME? | #NAME? | #NAME? | #NAME? | #NAME? | #NAME? | #NAME? | #NAME? | #NAME? | #NAME? | #NAME? | #NAME? | #NAME? | 90 | 0 | 0
#NAME? | #NAME? | #NAME? | #NAME? | #NAME? | #NAME? | #NAME? | #NAME? | #NAME? | #NAME? | #NAME? | #NAME? | #NAME? | #NAME? | #NAME? | #NAME? | #NAME? | 90 | 0 | 0
#NAME? | #NAME? | #NAME? | #NAME? | #NAME? | #NAME? | #NAME? | #NAME? | #NAME? | #NAME? | #NAME? | #NAME? | #NAME? | #NAME? | #NAME? | #NAME? | #NAME? | 90 | 0 | 0
#NAME? | #NAME? | #NAME? | #NAME? | #NAME? | #NAME? | #NAME? | #NAME? | #NAME? | #NAME? | #NAME? | #NAME? | #NAME? | #NAME? | #NAME? | #NAME? | #NAME? | 90 | 0 | 0
#NAME? | #NAME? | #NAME? | #NAME? | #NAME? | #NAME? | #NAME? | #NAME? | #NAME? | #NAME? | #NAME? | #NAME? | #NAME? | #NAME? | #NAME? | #NAME? | #NAME? | 90 | 0 | 0
#NAME? | #NAME? | #NAME? | #NAME? | #NAME? | #NAME? | #NAME? | #NAME? | #NAME? | #NAME? | #NAME? | #NAME? | #NAME? | #NAME? | #NAME? | #NAME? | #NAME? | 90 | 0 | 0
#NAME? | #NAME? | #NAME? | #NAME? | #NAME? | #NAME? | #NAME? | #NAME? | #NAME? | #NAME? | #NAME? | #NAME? | #NAME? | #NAME? | #NAME? | #NAME? | #NAME? | 90 | 0 | 0
#NAME? | #NAME? | #NAME? | #NAME? | #NAME? | #NAME? | #NAME? | #NAME? | #NAME? | #NAME? | #NAME? | #NAME? | #NAME? | #NAME? | #NAME? | #NAME? | #NAME? | 90 | 0 | 0
#NAME? | #NAME? | #NAME? | #NAME? | #NAME? | #NAME? | #NAME? | #NAME? | #NAME? | #NAME? | #NAME? | #NAME? | #NAME? | #NAME? | #NAME? | #NAME? | #NAME? | 90 | 0 | 0
#NAME? | #NAME? | #NAME? | #NAME? | #NAME? | #NAME? | #NAME? | #NAME? | #NAME? | #NAME? | #NAME? | #NAME? | #NAME? | #NAME? | #NAME? | #NAME? | #NAME? | 90 | 0 | 0
#NAME? | #NAME? | #NAME? | #NAME? | #NAME? | #NAME? | #NAME? | #NAME? | #NAME? | #NAME? | #NAME? | #NAME? | #NAME? | #NAME? | #NAME? | #NAME? | #NAME? | 90 | 0 | 0
#NAME? | #NAME? | #NAME? | #NAME? | #NAME? | #NAME? | #NAME? | #NAME? | #NAME? | #NAME? | #NAME? | #NAME? | #NAME? | #NAME? | #NAME? | #NAME? | #NAME? | 90 | 0 | 0
#NAME? | #NAME? | #NAME? | #NAME? | #NAME? | #NAME? | #NAME? | #NAME? | #NAME? | #NAME? | #NAME? | #NAME? | #NAME? | #NAME? | #NAME? | #NAME? | #NAME? | 90 | 0 | 0
#NAME? | #NAME? | #NAME? | #NAME? | #NAME? | #NAME? | #NAME? | #NAME? | #NAME? | #NAME? | #NAME? | #NAME? | #NAME? | #NAME? | #NAME? | #NAME? | #NAME? | 90 | 0 | 0
#NAME? | #NAME? | #NAME? | #NAME? | #NAME? | #NAME? | #NAME? | #NAME? | #NAME? | #NAME? | #NAME? | #NAME? | #NAME? | #NAME? | #NAME? | #NAME? | #NAME? | 90 | 0 | 0
#NAME? | #NAME? | #NAME? | #NAME? | #NAME? | #NAME? | #NAME? | #NAME? | #NAME? | #NAME? | #NAME? | #NAME? | #NAME? | #NAME? | #NAME? | #NAME? | #NAME? | 90 | 0 | 0
#NAME? | #NAME? | #NAME? | #NAME? | #NAME? | #NAME? | #NAME? | #NAME? | #NAME? | #NAME? | #NAME? | #NAME? | #NAME? | #NAME? | #NAME? | #NAME? | #NAME? | 90 | 0 | 0
#NAME? | #NAME? | #NAME? | #NAME? | #NAME? | #NAME? | #NAME? | #NAME? | #NAME? | #NAME? | #NAME? | #NAME? | #NAME? | #NAME? | #NAME? | #NAME? | #NAME? | 90 | 0 | 0
#NAME? | #NAME? | #NAME? | #NAME? | #NAME? | #NAME? | #NAME? | #NAME? | #NAME? | #NAME? | #NAME? | #NAME? | #NAME? | #NAME? | #NAME? | #NAME? | #NAME? | 90 | 0 | 0
#NAME? | #NAME? | #NAME? | #NAME? | #NAME? | #NAME? | #NAME? | #NAME? | #NAME? | #NAME? | #NAME? | #NAME? | #NAME? | #NAME? | #NAME? | #NAME? | #NAME? | 90 | 0 | 0
#NAME? | #NAME? | #NAME? | #NAME? | #NAME? | #NAME? | #NAME? | #NAME? | #NAME? | #NAME? | #NAME? | #NAME? | #NAME? | #NAME? | #NAME? | #NAME? | #NAME? | 90 | 0 | 0
#NAME? | #NAME? | #NAME? | #NAME? | #NAME? | #NAME? | #NAME? | #NAME? | #NAME? | #NAME? | #NAME? | #NAME? | #NAME? | #NAME? | #NAME? | #NAME? | #NAME? | 90 | 0 | 0
#NAME? | #NAME? | #NAME? | #NAME? | #NAME? | #NAME? | #NAME? | #NAME? | #NAME? | #NAME? | #NAME? | #NAME? | #NAME? | #NAME? | #NAME? | #NAME? | #NAME? | 90 | 0 | 0
#NAME? | #NAME? | #NAME? | #NAME? | #NAME? | #NAME? | #NAME? | #NAME? | #NAME? | #NAME? | #NAME? | #NAME? | #NAME? | #NAME? | #NAME? | #NAME? | #NAME? | 90 | 0 | 0
#NAME? | #NAME? | #NAME? | #NAME? | #NAME? | #NAME? | #NAME? | #NAME? | #NAME? | #NAME? | #NAME? | #NAME? | #NAME? | #NAME? | #NAME? | #NAME? | #NAME? | 90 | 0 | 0
#NAME? | #NAME? | #NAME? | #NAME? | #NAME? | #NAME? | #NAME? | #NAME? | #NAME? | #NAME? | #NAME? | #NAME? | #NAME? | #NAME? | #NAME? | #NAME? | #NAME? | 90 | 0 | 0
#NAME? | #NAME? | #NAME? | #NAME? | #NAME? | #NAME? | #NAME? | #NAME? | #NAME? | #NAME? | #NAME? | #NAME? | #NAME? | #NAME? | #NAME? | #NAME? | #NAME? | 90 | 0 | 0
#NAME? | #NAME? | #NAME? | #NAME? | #NAME? | #NAME? | #NAME? | #NAME? | #NAME? | #NAME? | #NAME? | #NAME? | #NAME? | #NAME? | #NAME? | #NAME? | #NAME? | 90 | 0 | 0
#NAME? | #NAME? | #NAME? | #NAME? | #NAME? | #NAME? | #NAME? | #NAME? | #NAME? | #NAME? | #NAME? | #NAME? | #NAME? | #NAME? | #NAME? | #NAME? | #NAME? | 90 | 0 | 0
#NAME? | #NAME? | #NAME? | #NAME? | #NAME? | #NAME? | #NAME? | #NAME? | #NAME? | #NAME? | #NAME? | #NAME? | #NAME? | #NAME? | #NAME? | #NAME? | #NAME? | 90 | 0 | 0
#NAME? | #NAME? | #NAME? | #NAME? | #NAME? | #NAME? | #NAME? | #NAME? | #NAME? | #NAME? | #NAME? | #NAME? | #NAME? | #NAME? | #NAME? | #NAME? | #NAME? | 90 | 0 | 0
#NAME? | #NAME? | #NAME? | #NAME? | #NAME? | #NAME? | #NAME? | #NAME? | #NAME? | #NAME? | #NAME? | #NAME? | #NAME? | #NAME? | #NAME? | #NAME? | #NAME? | 90 | 0 | 0
#NAME? | #NAME? | #NAME? | #NAME? | #NAME? | #NAME? | #NAME? | #NAME? | #NAME? | #NAME? | #NAME? | #NAME? | #NAME? | #NAME? | #NAME? | #NAME? | #NAME? | 90 | 0 | 0
#NAME? | #NAME? | #NAME? | #NAME? | #NAME? | #NAME? | #NAME? | #NAME? | #NAME? | #NAME? | #NAME? | #NAME? | #NAME? | #NAME? | #NAME? | #NAME? | #NAME? | 90 | 0 | 0
#NAME? | #NAME? | #NAME? | #NAME? | #NAME? | #NAME? | #NAME? | #NAME? | #NAME? | #NAME? | #NAME? | #NAME? | #NAME? | #NAME? | #NAME? | #NAME? | #NAME? | 90 | 0 | 0
#NAME? | #NAME? | #NAME? | #NAME? | #NAME? | #NAME? | #NAME? | #NAME? | #NAME? | #NAME? | #NAME? | #NAME? | #NAME? | #NAME? | #NAME? | #NAME? | #NAME? | 90 | 0 | 0
#NAME? | #NAME? | #NAME? | #NAME? | #NAME? | #NAME? | #NAME? | #NAME? | #NAME? | #NAME? | #NAME? | #NAME? | #NAME? | #NAME? | #NAME? | #NAME? | #NAME? | 90 | 0 | 0
#NAME? | #NAME? | #NAME? | #NAME? | #NAME? | #NAME? | #NAME? | #NAME? | #NAME? | #NAME? | #NAME? | #NAME? | #NAME? | #NAME? | #NAME? | #NAME? | #NAME? | 90 | 0 | 0
#NAME? | #NAME? | #NAME? | #NAME? | #NAME? | #NAME? | #NAME? | #NAME? | #NAME? | #NAME? | #NAME? | #NAME? | #NAME? | #NAME? | #NAME? | #NAME? | #NAME? | 90 | 0 | 0
#NAME? | #NAME? | #NAME? | #NAME? | #NAME? | #NAME? | #NAME? | #NAME? | #NAME? | #NAME? | #NAME? | #NAME? | #NAME? | #NAME? | #NAME? | #NAME? | #NAME? | 90 | 0 | 0
#NAME? | #NAME? | #NAME? | #NAME? | #NAME? | #NAME? | #NAME? | #NAME? | #NAME? | #NAME? | #NAME? | #NAME? | #NAME? | #NAME? | #NAME? | #NAME? | #NAME? | 90 | 0 | 0
#NAME? | #NAME? | #NAME? | #NAME? | #NAME? | #NAME? | #NAME? | #NAME? | #NAME? | #NAME? | #NAME? | #NAME? | #NAME? | #NAME? | #NAME? | #NAME? | #NAME? | 90 | 0 | 0
#NAME? | #NAME? | #NAME? | #NAME? | #NAME? | #NAME? | #NAME? | #NAME? | #NAME? | #NAME? | #NAME? | #NAME? | #NAME? | #NAME? | #NAME? | #NAME? | #NAME? | 90 | 0 | 0
#NAME? | #NAME? | #NAME? | #NAME? | #NAME? | #NAME? | #NAME? | #NAME? | #NAME? | #NAME? | #NAME? | #NAME? | #NAME? | #NAME? | #NAME? | #NAME? | #NAME? | 90 | 0 | 0
#NAME? | #NAME? | #NAME? | #NAME? | #NAME? | #NAME? | #NAME? | #NAME? | #NAME? | #NAME? | #NAME? | #NAME? | #NAME? | #NAME? | #NAME? | #NAME? | #NAME? | 90 | 0 | 0
#NAME? | #NAME? | #NAME? | #NAME? | #NAME? | #NAME? | #NAME? | #NAME? | #NAME? | #NAME? | #NAME? | #NAME? | #NAME? | #NAME? | #NAME? | #NAME? | #NAME? | 90 | 0 | 0
#NAME? | #NAME? | #NAME? | #NAME? | #NAME? | #NAME? | #NAME? | #NAME? | #NAME? | #NAME? | #NAME? | #NAME? | #NAME? | #NAME? | #NAME? | #NAME? | #NAME? | 90 | 0 | 0
#NAME? | #NAME? | #NAME? | #NAME? | #NAME? | #NAME? | #NAME? | #NAME? | #NAME? | #NAME? | #NAME? | #NAME? | #NAME? | #NAME? | #NAME? | #NAME? | #NAME? | 90 | 0 | 0
#NAME? | #NAME? | #NAME? | #NAME? | #NAME? | #NAME? | #NAME? | #NAME? | #NAME? | #NAME? | #NAME? | #NAME? | #NAME? | #NAME? | #NAME? | #NAME? | #NAME? | 90 | 0 | 0
#NAME? | #NAME? | #NAME? | #NAME? | #NAME? | #NAME? | #NAME? | #NAME? | #NAME? | #NAME? | #NAME? | #NAME? | #NAME? | #NAME? | #NAME? | #NAME? | #NAME? | 90 | 0 | 0
#NAME? | #NAME? | #NAME? | #NAME? | #NAME? | #NAME? | #NAME? | #NAME? | #NAME? | #NAME? | #NAME? | #NAME? | #NAME? | #NAME? | #NAME? | #NAME? | #NAME? | 90 | 0 | 0
#NAME? | #NAME? | #NAME? | #NAME? | #NAME? | #NAME? | #NAME? | #NAME? | #NAME? | #NAME? | #NAME? | #NAME? | #NAME? | #NAME? | #NAME? | #NAME? | #NAME? | 90 | 0 | 0
#NAME? | #NAME? | #NAME? | #NAME? | #NAME? | #NAME? | #NAME? | #NAME? | #NAME? | #NAME? | #NAME? | #NAME? | #NAME? | #NAME? | #NAME? | #NAME? | #NAME? | 90 | 0 | 0
#NAME? | #NAME? | #NAME? | #NAME? | #NAME? | #NAME? | #NAME? | #NAME? | #NAME? | #NAME? | #NAME? | #NAME? | #NAME? | #NAME? | #NAME? | #NAME? | #NAME? | 90 | 0 | 0
#NAME? | #NAME? | #NAME? | #NAME? | #NAME? | #NAME? | #NAME? | #NAME? | #NAME? | #NAME? | #NAME? | #NAME? | #NAME? | #NAME? | #NAME? | #NAME? | #NAME? | 90 | 0 | 0
#NAME? | #NAME? | #NAME? | #NAME? | #NAME? | #NAME? | #NAME? | #NAME? | #NAME? | #NAME? | #NAME? | #NAME? | #NAME? | #NAME? | #NAME? | #NAME? | #NAME? | 90 | 0 | 0
#NAME? | #NAME? | #NAME? | #NAME? | #NAME? | #NAME? | #NAME? | #NAME? | #NAME? | #NAME? | #NAME? | #NAME? | #NAME? | #NAME? | #NAME? | #NAME? | #NAME? | 90 | 0 | 0
#NAME? | #NAME? | #NAME? | #NAME? | #NAME? | #NAME? | #NAME? | #NAME? | #NAME? | #NAME? | #NAME? | #NAME? | #NAME? | #NAME? | #NAME? | #NAME? | #NAME? | 90 | 0 | 0
#NAME? | #NAME? | #NAME? | #NAME? | #NAME? | #NAME? | #NAME? | #NAME? | #NAME? | #NAME? | #NAME? | #NAME? | #NAME? | #NAME? | #NAME? | #NAME? | #NAME? | 90 | 0 | 0
#NAME? | #NAME? | #NAME? | #NAME? | #NAME? | #NAME? | #NAME? | #NAME? | #NAME? | #NAME? | #NAME? | #NAME? | #NAME? | #NAME? | #NAME? | #NAME? | #NAME? | 90 | 0 | 0
#NAME? | #NAME? | #NAME? | #NAME? | #NAME? | #NAME? | #NAME? | #NAME? | #NAME? | #NAME? | #NAME? | #NAME? | #NAME? | #NAME? | #NAME? | #NAME? | #NAME? | 90 | 0 | 0
#NAME? | #NAME? | #NAME? | #NAME? | #NAME? | #NAME? | #NAME? | #NAME? | #NAME? | #NAME? | #NAME? | #NAME? | #NAME? | #NAME? | #NAME? | #NAME? | #NAME? | 90 | 0 | 0
#NAME? | #NAME? | #NAME? | #NAME? | #NAME? | #NAME? | #NAME? | #NAME? | #NAME? | #NAME? | #NAME? | #NAME? | #NAME? | #NAME? | #NAME? | #NAME? | #NAME? | 90 | 0 | 0
#NAME? | #NAME? | #NAME? | #NAME? | #NAME? | #NAME? | #NAME? | #NAME? | #NAME? | #NAME? | #NAME? | #NAME? | #NAME? | #NAME? | #NAME? | #NAME? | #NAME? | 90 | 0 | 0
#NAME? | #NAME? | #NAME? | #NAME? | #NAME? | #NAME? | #NAME? | #NAME? | #NAME? | #NAME? | #NAME? | #NAME? | #NAME? | #NAME? | #NAME? | #NAME? | #NAME? | 90 | 0 | 0
#NAME? | #NAME? | #NAME? | #NAME? | #NAME? | #NAME? | #NAME? | #NAME? | #NAME? | #NAME? | #NAME? | #NAME? | #NAME? | #NAME? | #NAME? | #NAME? | #NAME? | 90 | 0 | 0
#NAME? | #NAME? | #NAME? | #NAME? | #NAME? | #NAME? | #NAME? | #NAME? | #NAME? | #NAME? | #NAME? | #NAME? | #NAME? | #NAME? | #NAME? | #NAME? | #NAME? | 90 | 0 | 0
#NAME? | #NAME? | #NAME? | #NAME? | #NAME? | #NAME? | #NAME? | #NAME? | #NAME? | #NAME? | #NAME? | #NAME? | #NAME? | #NAME? | #NAME? | #NAME? | #NAME? | 90 | 0 | 0
#NAME? | #NAME? | #NAME? | #NAME? | #NAME? | #NAME? | #NAME? | #NAME? | #NAME? | #NAME? | #NAME? | #NAME? | #NAME? | #NAME? | #NAME? | #NAME? | #NAME? | 90 | 0 | 0
#NAME? | #NAME? | #NAME? | #NAME? | #NAME? | #NAME? | #NAME? | #NAME? | #NAME? | #NAME? | #NAME? | #NAME? | #NAME? | #NAME? | #NAME? | #NAME? | #NAME? | 90 | 0 | 0
#NAME? | #NAME? | #NAME? | #NAME? | #NAME? | #NAME? | #NAME? | #NAME? | #NAME? | #NAME? | #NAME? | #NAME? | #NAME? | #NAME? | #NAME? | #NAME? | #NAME? | 90 | 0 | 0
#NAME? | #NAME? | #NAME? | #NAME? | #NAME? | #NAME? | #NAME? | #NAME? | #NAME? | #NAME? | #NAME? | #NAME? | #NAME? | #NAME? | #NAME? | #NAME? | #NAME? | 90 | 0 | 0
#NAME? | #NAME? | #NAME? | #NAME? | #NAME? | #NAME? | #NAME? | #NAME? | #NAME? | #NAME? | #NAME? | #NAME? | #NAME? | #NAME? | #NAME? | #NAME? | #NAME? | 90 | 0 | 0
#NAME? | #NAME? | #NAME? | #NAME? | #NAME? | #NAME? | #NAME? | #NAME? | #NAME? | #NAME? | #NAME? | #NAME? | #NAME? | #NAME? | #NAME? | #NAME? | #NAME? | 90 | 0 | 0
#NAME? | #NAME? | #NAME? | #NAME? | #NAME? | #NAME? | #NAME? | #NAME? | #NAME? | #NAME? | #NAME? | #NAME? | #NAME? | #NAME? | #NAME? | #NAME? | #NAME? | 90 | 0 | 0
#NAME? | #NAME? | #NAME? | #NAME? | #NAME? | #NAME? | #NAME? | #NAME? | #NAME? | #NAME? | #NAME? | #NAME? | #NAME? | #NAME? | #NAME? | #NAME? | #NAME? | 90 | 0 | 0
#NAME? | #NAME? | #NAME? | #NAME? | #NAME? | #NAME? | #NAME? | #NAME? | #NAME? | #NAME? | #NAME? | #NAME? | #NAME? | #NAME? | #NAME? | #NAME? | #NAME? | 90 | 0 | 0
#NAME? | #NAME? | #NAME? | #NAME? | #NAME? | #NAME? | #NAME? | #NAME? | #NAME? | #NAME? | #NAME? | #NAME? | #NAME? | #NAME? | #NAME? | #NAME? | #NAME? | 90 | 0 | 0
#NAME? | #NAME? | #NAME? | #NAME? | #NAME? | #NAME? | #NAME? | #NAME? | #NAME? | #NAME? | #NAME? | #NAME? | #NAME? | #NAME? | #NAME? | #NAME? | #NAME? | 90 | 0 | 0
#NAME? | #NAME? | #NAME? | #NAME? | #NAME? | #NAME? | #NAME? | #NAME? | #NAME? | #NAME? | #NAME? | #NAME? | #NAME? | #NAME? | #NAME? | #NAME? | #NAME? | 90 | 0 | 0
#NAME? | #NAME? | #NAME? | #NAME? | #NAME? | #NAME? | #NAME? | #NAME? | #NAME? | #NAME? | #NAME? | #NAME? | #NAME? | #NAME? | #NAME? | #NAME? | #NAME? | 90 | 0 | 0
#NAME? | #NAME? | #NAME? | #NAME? | #NAME? | #NAME? | #NAME? | #NAME? | #NAME? | #NAME? | #NAME? | #NAME? | #NAME? | #NAME? | #NAME? | #NAME? | #NAME? | 90 | 0 | 0
#NAME? | #NAME? | #NAME? | #NAME? | #NAME? | #NAME? | #NAME? | #NAME? | #NAME? | #NAME? | #NAME? | #NAME? | #NAME? | #NAME? | #NAME? | #NAME? | #NAME? | 90 | 0 | 0
#NAME? | #NAME? | #NAME? | #NAME? | #NAME? | #NAME? | #NAME? | #NAME? | #NAME? | #NAME? | #NAME? | #NAME? | #NAME? | #NAME? | #NAME? | #NAME? | #NAME? | 90 | 0 | 0
#NAME? | #NAME? | #NAME? | #NAME? | #NAME? | #NAME? | #NAME? | #NAME? | #NAME? | #NAME? | #NAME? | #NAME? | #NAME? | #NAME? | #NAME? | #NAME? | #NAME? | 90 | 0 | 0
#NAME? | #NAME? | #NAME? | #NAME? | #NAME? | #NAME? | #NAME? | #NAME? | #NAME? | #NAME? | #NAME? | #NAME? | #NAME? | #NAME? | #NAME? | #NAME? | #NAME? | 90 | 0 | 0
#NAME? | #NAME? | #NAME? | #NAME? | #NAME? | #NAME? | #NAME? | #NAME? | #NAME? | #NAME? | #NAME? | #NAME? | #NAME? | #NAME? | #NAME? | #NAME? | #NAME? | 90 | 0 | 0
#NAME? | #NAME? | #NAME? | #NAME? | #NAME? | #NAME? | #NAME? | #NAME? | #NAME? | #NAME? | #NAME? | #NAME? | #NAME? | #NAME? | #NAME? | #NAME? | #NAME? | 90 | 0 | 0
#NAME? | #NAME? | #NAME? | #NAME? | #NAME? | #NAME? | #NAME? | #NAME? | #NAME? | #NAME? | #NAME? | #NAME? | #NAME? | #NAME? | #NAME? | #NAME? | #NAME? | 90 | 0 | 0
#NAME? | #NAME? | #NAME? | #NAME? | #NAME? | #NAME? | #NAME? | #NAME? | #NAME? | #NAME? | #NAME? | #NAME? | #NAME? | #NAME? | #NAME? | #NAME? | #NAME? | 90 | 0 | 0
#NAME? | #NAME? | #NAME? | #NAME? | #NAME? | #NAME? | #NAME? | #NAME? | #NAME? | #NAME? | #NAME? | #NAME? | #NAME? | #NAME? | #NAME? | #NAME? | #NAME? | 90 | 0 | 0
#NAME? | #NAME? | #NAME? | #NAME? | #NAME? | #NAME? | #NAME? | #NAME? | #NAME? | #NAME? | #NAME? | #NAME? | #NAME? | #NAME? | #NAME? | #NAME? | #NAME? | 90 | 0 | 0
#NAME? | #NAME? | #NAME? | #NAME? | #NAME? | #NAME? | #NAME? | #NAME? | #NAME? | #NAME? | #NAME? | #NAME? | #NAME? | #NAME? | #NAME? | #NAME? | #NAME? | 90 | 0 | 0
#NAME? | #NAME? | #NAME? | #NAME? | #NAME? | #NAME? | #NAME? | #NAME? | #NAME? | #NAME? | #NAME? | #NAME? | #NAME? | #NAME? | #NAME? | #NAME? | #NAME? | 90 | 0 | 0
#NAME? | #NAME? | #NAME? | #NAME? | #NAME? | #NAME? | #NAME? | #NAME? | #NAME? | #NAME? | #NAME? | #NAME? | #NAME? | #NAME? | #NAME? | #NAME? | #NAME? | 90 | 0 | 0
#NAME? | #NAME? | #NAME? | #NAME? | #NAME? | #NAME? | #NAME? | #NAME? | #NAME? | #NAME? | #NAME? | #NAME? | #NAME? | #NAME? | #NAME? | #NAME? | #NAME? | 90 | 0 | 0
#NAME? | #NAME? | #NAME? | #NAME? | #NAME? | #NAME? | #NAME? | #NAME? | #NAME? | #NAME? | #NAME? | #NAME? | #NAME? | #NAME? | #NAME? | #NAME? | #NAME? | 90 | 0 | 0
#NAME? | #NAME? | #NAME? | #NAME? | #NAME? | #NAME? | #NAME? | #NAME? | #NAME? | #NAME? | #NAME? | #NAME? | #NAME? | #NAME? | #NAME? | #NAME? | #NAME? | 90 | 0 | 0
#NAME? | #NAME? | #NAME? | #NAME? | #NAME? | #NAME? | #NAME? | #NAME? | #NAME? | #NAME? | #NAME? | #NAME? | #NAME? | #NAME? | #NAME? | #NAME? | #NAME? | 90 | 0 | 0
#NAME? | #NAME? | #NAME? | #NAME? | #NAME? | #NAME? | #NAME? | #NAME? | #NAME? | #NAME? | #NAME? | #NAME? | #NAME? | #NAME? | #NAME? | #NAME? | #NAME? | 90 | 0 | 0
#NAME? | #NAME? | #NAME? | #NAME? | #NAME? | #NAME? | #NAME? | #NAME? | #NAME? | #NAME? | #NAME? | #NAME? | #NAME? | #NAME? | #NAME? | #NAME? | #NAME? | 90 | 0 | 0
#NAME? | #NAME? | #NAME? | #NAME? | #NAME? | #NAME? | #NAME? | #NAME? | #NAME? | #NAME? | #NAME? | #NAME? | #NAME? | #NAME? | #NAME? | #NAME? | #NAME? | 90 | 0 | 0
#NAME? | #NAME? | #NAME? | #NAME? | #NAME? | #NAME? | #NAME? | #NAME? | #NAME? | #NAME? | #NAME? | #NAME? | #NAME? | #NAME? | #NAME? | #NAME? | #NAME? | 90 | 0 | 0
#NAME? | #NAME? | #NAME? | #NAME? | #NAME? | #NAME? | #NAME? | #NAME? | #NAME? | #NAME? | #NAME? | #NAME? | #NAME? | #NAME? | #NAME? | #NAME? | #NAME? | 90 | 0 | 0
#NAME? | #NAME? | #NAME? | #NAME? | #NAME? | #NAME? | #NAME? | #NAME? | #NAME? | #NAME? | #NAME? | #NAME? | #NAME? | #NAME? | #NAME? | #NAME? | #NAME? | 90 | 0 | 0
#NAME? | #NAME? | #NAME? | #NAME? | #NAME? | #NAME? | #NAME? | #NAME? | #NAME? | #NAME? | #NAME? | #NAME? | #NAME? | #NAME? | #NAME? | #NAME? | #NAME? | 90 | 0 | 0
#NAME? | #NAME? | #NAME? | #NAME? | #NAME? | #NAME? | #NAME? | #NAME? | #NAME? | #NAME? | #NAME? | #NAME? | #NAME? | #NAME? | #NAME? | #NAME? | #NAME? | 90 | 0 | 0
#NAME? | #NAME? | #NAME? | #NAME? | #NAME? | #NAME? | #NAME? | #NAME? | #NAME? | #NAME? | #NAME? | #NAME? | #NAME? | #NAME? | #NAME? | #NAME? | #NAME? | 90 | 0 | 0
#NAME? | #NAME? | #NAME? | #NAME? | #NAME? | #NAME? | #NAME? | #NAME? | #NAME? | #NAME? | #NAME? | #NAME? | #NAME? | #NAME? | #NAME? | #NAME? | #NAME? | 90 | 0 | 0
#NAME? | #NAME? | #NAME? | #NAME? | #NAME? | #NAME? | #NAME? | #NAME? | #NAME? | #NAME? | #NAME? | #NAME? | #NAME? | #NAME? | #NAME? | #NAME? | #NAME? | 90 | 0 | 0
#NAME? | #NAME? | #NAME? | #NAME? | #NAME? | #NAME? | #NAME? | #NAME? | #NAME? | #NAME? | #NAME? | #NAME? | #NAME? | #NAME? | #NAME? | #NAME? | #NAME? | 90 | 0 | 0
#NAME? | #NAME? | #NAME? | #NAME? | #NAME? | #NAME? | #NAME? | #NAME? | #NAME? | #NAME? | #NAME? | #NAME? | #NAME? | #NAME? | #NAME? | #NAME? | #NAME? | 90 | 0 | 0
#NAME? | #NAME? | #NAME? | #NAME? | #NAME? | #NAME? | #NAME? | #NAME? | #NAME? | #NAME? | #NAME? | #NAME? | #NAME? | #NAME? | #NAME? | #NAME? | #NAME? | 90 | 0 | 0
#NAME? | #NAME? | #NAME? | #NAME? | #NAME? | #NAME? | #NAME? | #NAME? | #NAME? | #NAME? | #NAME? | #NAME? | #NAME? | #NAME? | #NAME? | #NAME? | #NAME? | 90 | 0 | 0
#NAME? | #NAME? | #NAME? | #NAME? | #NAME? | #NAME? | #NAME? | #NAME? | #NAME? | #NAME? | #NAME? | #NAME? | #NAME? | #NAME? | #NAME? | #NAME? | #NAME? | 90 | 0 | 0
#NAME? | #NAME? | #NAME? | #NAME? | #NAME? | #NAME? | #NAME? | #NAME? | #NAME? | #NAME? | #NAME? | #NAME? | #NAME? | #NAME? | #NAME? | #NAME? | #NAME? | 90 | 0 | 0
#NAME? | #NAME? | #NAME? | #NAME? | #NAME? | #NAME? | #NAME? | #NAME? | #NAME? | #NAME? | #NAME? | #NAME? | #NAME? | #NAME? | #NAME? | #NAME? | #NAME? | 90 | 0 | 0
#NAME? | #NAME? | #NAME? | #NAME? | #NAME? | #NAME? | #NAME? | #NAME? | #NAME? | #NAME? | #NAME? | #NAME? | #NAME? | #NAME? | #NAME? | #NAME? | #NAME? | 90 | 0 | 0
#NAME? | #NAME? | #NAME? | #NAME? | #NAME? | #NAME? | #NAME? | #NAME? | #NAME? | #NAME? | #NAME? | #NAME? | #NAME? | #NAME? | #NAME? | #NAME? | #NAME? | 90 | 0 | 0
#NAME? | #NAME? | #NAME? | #NAME? | #NAME? | #NAME? | #NAME? | #NAME? | #NAME? | #NAME? | #NAME? | #NAME? | #NAME? | #NAME? | #NAME? | #NAME? | #NAME? | 90 | 0 | 0
#NAME? | #NAME? | #NAME? | #NAME? | #NAME? | #NAME? | #NAME? | #NAME? | #NAME? | #NAME? | #NAME? | #NAME? | #NAME? | #NAME? | #NAME? | #NAME? | #NAME? | 90 | 0 | 0
#NAME? | #NAME? | #NAME? | #NAME? | #NAME? | #NAME? | #NAME? | #NAME? | #NAME? | #NAME? | #NAME? | #NAME? | #NAME? | #NAME? | #NAME? | #NAME? | #NAME? | 90 | 0 | 0
#NAME? | #NAME? | #NAME? | #NAME? | #NAME? | #NAME? | #NAME? | #NAME? | #NAME? | #NAME? | #NAME? | #NAME? | #NAME? | #NAME? | #NAME? | #NAME? | #NAME? | 90 | 0 | 0
#NAME? | #NAME? | #NAME? | #NAME? | #NAME? | #NAME? | #NAME? | #NAME? | #NAME? | #NAME? | #NAME? | #NAME? | #NAME? | #NAME? | #NAME? | #NAME? | #NAME? | 90 | 0 | 0
#NAME? | #NAME? | #NAME? | #NAME? | #NAME? | #NAME? | #NAME? | #NAME? | #NAME? | #NAME? | #NAME? | #NAME? | #NAME? | #NAME? | #NAME? | #NAME? | #NAME? | 90 | 0 | 0
#NAME? | #NAME? | #NAME? | #NAME? | #NAME? | #NAME? | #NAME? | #NAME? | #NAME? | #NAME? | #NAME? | #NAME? | #NAME? | #NAME? | #NAME? | #NAME? | #NAME? | 90 | 0 | 0
#NAME? | #NAME? | #NAME? | #NAME? | #NAME? | #NAME? | #NAME? | #NAME? | #NAME? | #NAME? | #NAME? | #NAME? | #NAME? | #NAME? | #NAME? | #NAME? | #NAME? | 90 | 0 | 0
#NAME? | #NAME? | #NAME? | #NAME? | #NAME? | #NAME? | #NAME? | #NAME? | #NAME? | #NAME? | #NAME? | #NAME? | #NAME? | #NAME? | #NAME? | #NAME? | #NAME? | 90 | 0 | 0
#NAME? | #NAME? | #NAME? | #NAME? | #NAME? | #NAME? | #NAME? | #NAME? | #NAME? | #NAME? | #NAME? | #NAME? | #NAME? | #NAME? | #NAME? | #NAME? | #NAME? | 90 | 0 | 0
#NAME? | #NAME? | #NAME? | #NAME? | #NAME? | #NAME? | #NAME? | #NAME? | #NAME? | #NAME? | #NAME? | #NAME? | #NAME? | #NAME? | #NAME? | #NAME? | #NAME? | 90 | 0 | 0
#NAME? | #NAME? | #NAME? | #NAME? | #NAME? | #NAME? | #NAME? | #NAME? | #NAME? | #NAME? | #NAME? | #NAME? | #NAME? | #NAME? | #NAME? | #NAME? | #NAME? | 90 | 0 | 0
#NAME? | #NAME? | #NAME? | #NAME? | #NAME? | #NAME? | #NAME? | #NAME? | #NAME? | #NAME? | #NAME? | #NAME? | #NAME? | #NAME? | #NAME? | #NAME? | #NAME? | 90 | 0 | 0
#NAME? | #NAME? | #NAME? | #NAME? | #NAME? | #NAME? | #NAME? | #NAME? | #NAME? | #NAME? | #NAME? | #NAME? | #NAME? | #NAME? | #NAME? | #NAME? | #NAME? | 90 | 0 | 0
#NAME? | #NAME? | #NAME? | #NAME? | #NAME? | #NAME? | #NAME? | #NAME? | #NAME? | #NAME? | #NAME? | #NAME? | #NAME? | #NAME? | #NAME? | #NAME? | #NAME? | 90 | 0 | 0
#NAME? | #NAME? | #NAME? | #NAME? | #NAME? | #NAME? | #NAME? | #NAME? | #NAME? | #NAME? | #NAME? | #NAME? | #NAME? | #NAME? | #NAME? | #NAME? | #NAME? | 90 | 0 | 0
#NAME? | #NAME? | #NAME? | #NAME? | #NAME? | #NAME? | #NAME? | #NAME? | #NAME? | #NAME? | #NAME? | #NAME? | #NAME? | #NAME? | #NAME? | #NAME? | #NAME? | 90 | 0 | 0
#NAME? | #NAME? | #NAME? | #NAME? | #NAME? | #NAME? | #NAME? | #NAME? | #NAME? | #NAME? | #NAME? | #NAME? | #NAME? | #NAME? | #NAME? | #NAME? | #NAME? | 90 | 0 | 0
#NAME? | #NAME? | #NAME? | #NAME? | #NAME? | #NAME? | #NAME? | #NAME? | #NAME? | #NAME? | #NAME? | #NAME? | #NAME? | #NAME? | #NAME? | #NAME? | #NAME? | 90 | 0 | 0
#NAME? | #NAME? | #NAME? | #NAME? | #NAME? | #NAME? | #NAME? | #NAME? | #NAME? | #NAME? | #NAME? | #NAME? | #NAME? | #NAME? | #NAME? | #NAME? | #NAME? | 90 | 0 | 0
#NAME? | #NAME? | #NAME? | #NAME? | #NAME? | #NAME? | #NAME? | #NAME? | #NAME? | #NAME? | #NAME? | #NAME? | #NAME? | #NAME? | #NAME? | #NAME? | #NAME? | 90 | 0 | 0
#NAME? | #NAME? | #NAME? | #NAME? | #NAME? | #NAME? | #NAME? | #NAME? | #NAME? | #NAME? | #NAME? | #NAME? | #NAME? | #NAME? | #NAME? | #NAME? | #NAME? | 90 | 0 | 0
#NAME? | #NAME? | #NAME? | #NAME? | #NAME? | #NAME? | #NAME? | #NAME? | #NAME? | #NAME? | #NAME? | #NAME? | #NAME? | #NAME? | #NAME? | #NAME? | #NAME? | 90 | 0 | 0
#NAME? | #NAME? | #NAME? | #NAME? | #NAME? | #NAME? | #NAME? | #NAME? | #NAME? | #NAME? | #NAME? | #NAME? | #NAME? | #NAME? | #NAME? | #NAME? | #NAME? | 90 | 0 | 0
#NAME? | #NAME? | #NAME? | #NAME? | #NAME? | #NAME? | #NAME? | #NAME? | #NAME? | #NAME? | #NAME? | #NAME? | #NAME? | #NAME? | #NAME? | #NAME? | #NAME? | 90 | 0 | 0
#NAME? | #NAME? | #NAME? | #NAME? | #NAME? | #NAME? | #NAME? | #NAME? | #NAME? | #NAME? | #NAME? | #NAME? | #NAME? | #NAME? | #NAME? | #NAME? | #NAME? | 90 | 0 | 0
#NAME? | #NAME? | #NAME? | #NAME? | #NAME? | #NAME? | #NAME? | #NAME? | #NAME? | #NAME? | #NAME? | #NAME? | #NAME? | #NAME? | #NAME? | #NAME? | #NAME? | 90 | 0 | 0
#NAME? | #NAME? | #NAME? | #NAME? | #NAME? | #NAME? | #NAME? | #NAME? | #NAME? | #NAME? | #NAME? | #NAME? | #NAME? | #NAME? | #NAME? | #NAME? | #NAME? | 90 | 0 | 0
#NAME? | #NAME? | #NAME? | #NAME? | #NAME? | #NAME? | #NAME? | #NAME? | #NAME? | #NAME? | #NAME? | #NAME? | #NAME? | #NAME? | #NAME? | #NAME? | #NAME? | 90 | 0 | 0
#NAME? | #NAME? | #NAME? | #NAME? | #NAME? | #NAME? | #NAME? | #NAME? | #NAME? | #NAME? | #NAME? | #NAME? | #NAME? | #NAME? | #NAME? | #NAME? | #NAME? | 90 | 0 | 0
#NAME? | #NAME? | #NAME? | #NAME? | #NAME? | #NAME? | #NAME? | #NAME? | #NAME? | #NAME? | #NAME? | #NAME? | #NAME? | #NAME? | #NAME? | #NAME? | #NAME? | 90 | 0 | 0
#NAME? | #NAME? | #NAME? | #NAME? | #NAME? | #NAME? | #NAME? | #NAME? | #NAME? | #NAME? | #NAME? | #NAME? | #NAME? | #NAME? | #NAME? | #NAME? | #NAME? | 90 | 0 | 0
#NAME? | #NAME? | #NAME? | #NAME? | #NAME? | #NAME? | #NAME? | #NAME? | #NAME? | #NAME? | #NAME? | #NAME? | #NAME? | #NAME? | #NAME? | #NAME? | #NAME? | 90 | 0 | 0
#NAME? | #NAME? | #NAME? | #NAME? | #NAME? | #NAME? | #NAME? | #NAME? | #NAME? | #NAME? | #NAME? | #NAME? | #NAME? | #NAME? | #NAME? | #NAME? | #NAME? | 90 | 0 | 0
#NAME? | #NAME? | #NAME? | #NAME? | #NAME? | #NAME? | #NAME? | #NAME? | #NAME? | #NAME? | #NAME? | #NAME? | #NAME? | #NAME? | #NAME? | #NAME? | #NAME? | 90 | 0 | 0
#NAME? | #NAME? | #NAME? | #NAME? | #NAME? | #NAME? | #NAME? | #NAME? | #NAME? | #NAME? | #NAME? | #NAME? | #NAME? | #NAME? | #NAME? | #NAME? | #NAME? | 90 | 0 | 0
#NAME? | #NAME? | #NAME? | #NAME? | #NAME? | #NAME? | #NAME? | #NAME? | #NAME? | #NAME? | #NAME? | #NAME? | #NAME? | #NAME? | #NAME? | #NAME? | #NAME? | 90 | 0 | 0
#NAME? | #NAME? | #NAME? | #NAME? | #NAME? | #NAME? | #NAME? | #NAME? | #NAME? | #NAME? | #NAME? | #NAME? | #NAME? | #NAME? | #NAME? | #NAME? | #NAME? | 90 | 0 | 0
#NAME? | #NAME? | #NAME? | #NAME? | #NAME? | #NAME? | #NAME? | #NAME? | #NAME? | #NAME? | #NAME? | #NAME? | #NAME? | #NAME? | #NAME? | #NAME? | #NAME? | 90 | 0 | 0
#NAME? | #NAME? | #NAME? | #NAME? | #NAME? | #NAME? | #NAME? | #NAME? | #NAME? | #NAME? | #NAME? | #NAME? | #NAME? | #NAME? | #NAME? | #NAME? | #NAME? | 90 | 0 | 0
#NAME? | #NAME? | #NAME? | #NAME? | #NAME? | #NAME? | #NAME? | #NAME? | #NAME? | #NAME? | #NAME? | #NAME? | #NAME? | #NAME? | #NAME? | #NAME? | #NAME? | 90 | 0 | 0
#NAME? | #NAME? | #NAME? | #NAME? | #NAME? | #NAME? | #NAME? | #NAME? | #NAME? | #NAME? | #NAME? | #NAME? | #NAME? | #NAME? | #NAME? | #NAME? | #NAME? | 90 | 0 | 0
#NAME? | #NAME? | #NAME? | #NAME? | #NAME? | #NAME? | #NAME? | #NAME? | #NAME? | #NAME? | #NAME? | #NAME? | #NAME? | #NAME? | #NAME? | #NAME? | #NAME? | 90 | 0 | 0
#NAME? | #NAME? | #NAME? | #NAME? | #NAME? | #NAME? | #NAME? | #NAME? | #NAME? | #NAME? | #NAME? | #NAME? | #NAME? | #NAME? | #NAME? | #NAME? | #NAME? | 90 | 0 | 0
#NAME? | #NAME? | #NAME? | #NAME? | #NAME? | #NAME? | #NAME? | #NAME? | #NAME? | #NAME? | #NAME? | #NAME? | #NAME? | #NAME? | #NAME? | #NAME? | #NAME? | 90 | 0 | 0
#NAME? | #NAME? | #NAME? | #NAME? | #NAME? | #NAME? | #NAME? | #NAME? | #NAME? | #NAME? | #NAME? | #NAME? | #NAME? | #NAME? | #NAME? | #NAME? | #NAME? | 90 | 0 | 0
#NAME? | #NAME? | #NAME? | #NAME? | #NAME? | #NAME? | #NAME? | #NAME? | #NAME? | #NAME? | #NAME? | #NAME? | #NAME? | #NAME? | #NAME? | #NAME? | #NAME? | 90 | 0 | 0
#NAME? | #NAME? | #NAME? | #NAME? | #NAME? | #NAME? | #NAME? | #NAME? | #NAME? | #NAME? | #NAME? | #NAME? | #NAME? | #NAME? | #NAME? | #NAME? | #NAME? | 90 | 0 | 0
#NAME? | #NAME? | #NAME? | #NAME? | #NAME? | #NAME? | #NAME? | #NAME? | #NAME? | #NAME? | #NAME? | #NAME? | #NAME? | #NAME? | #NAME? | #NAME? | #NAME? | 90 | 0 | 0
#NAME? | #NAME? | #NAME? | #NAME? | #NAME? | #NAME? | #NAME? | #NAME? | #NAME? | #NAME? | #NAME? | #NAME? | #NAME? | #NAME? | #NAME? | #NAME? | #NAME? | 90 | 0 | 0
#NAME? | #NAME? | #NAME? | #NAME? | #NAME? | #NAME? | #NAME? | #NAME? | #NAME? | #NAME? | #NAME? | #NAME? | #NAME? | #NAME? | #NAME? | #NAME? | #NAME? | 90 | 0 | 0
#NAME? | #NAME? | #NAME? | #NAME? | #NAME? | #NAME? | #NAME? | #NAME? | #NAME? | #NAME? | #NAME? | #NAME? | #NAME? | #NAME? | #NAME? | #NAME? | #NAME? | 90 | 0 | 0
#NAME? | #NAME? | #NAME? | #NAME? | #NAME? | #NAME? | #NAME? | #NAME? | #NAME? | #NAME? | #NAME? | #NAME? | #NAME? | #NAME? | #NAME? | #NAME? | #NAME? | 90 | 0 | 0
#NAME? | #NAME? | #NAME? | #NAME? | #NAME? | #NAME? | #NAME? | #NAME? | #NAME? | #NAME? | #NAME? | #NAME? | #NAME? | #NAME? | #NAME? | #NAME? | #NAME? | 90 | 0 | 0
#NAME? | #NAME? | #NAME? | #NAME? | #NAME? | #NAME? | #NAME? | #NAME? | #NAME? | #NAME? | #NAME? | #NAME? | #NAME? | #NAME? | #NAME? | #NAME? | #NAME? | 90 | 0 | 0
#NAME? | #NAME? | #NAME? | #NAME? | #NAME? | #NAME? | #NAME? | #NAME? | #NAME? | #NAME? | #NAME? | #NAME? | #NAME? | #NAME? | #NAME? | #NAME? | #NAME? | 90 | 0 | 0
#NAME? | #NAME? | #NAME? | #NAME? | #NAME? | #NAME? | #NAME? | #NAME? | #NAME? | #NAME? | #NAME? | #NAME? | #NAME? | #NAME? | #NAME? | #NAME? | #NAME? | 90 | 0 | 0
#NAME? | #NAME? | #NAME? | #NAME? | #NAME? | #NAME? | #NAME? | #NAME? | #NAME? | #NAME? | #NAME? | #NAME? | #NAME? | #NAME? | #NAME? | #NAME? | #NAME? | 90 | 0 | 0
#NAME? | #NAME? | #NAME? | #NAME? | #NAME? | #NAME? | #NAME? | #NAME? | #NAME? | #NAME? | #NAME? | #NAME? | #NAME? | #NAME? | #NAME? | #NAME? | #NAME? | 90 | 0 | 0
#NAME? | #NAME? | #NAME? | #NAME? | #NAME? | #NAME? | #NAME? | #NAME? | #NAME? | #NAME? | #NAME? | #NAME? | #NAME? | #NAME? | #NAME? | #NAME? | #NAME? | 90 | 0 | 0
#NAME? | #NAME? | #NAME? | #NAME? | #NAME? | #NAME? | #NAME? | #NAME? | #NAME? | #NAME? | #NAME? | #NAME? | #NAME? | #NAME? | #NAME? | #NAME? | #NAME? | 90 | 0 | 0
#NAME? | #NAME? | #NAME? | #NAME? | #NAME? | #NAME? | #NAME? | #NAME? | #NAME? | #NAME? | #NAME? | #NAME? | #NAME? | #NAME? | #NAME? | #NAME? | #NAME? | 90 | 0 | 0
#NAME? | #NAME? | #NAME? | #NAME? | #NAME? | #NAME? | #NAME? | #NAME? | #NAME? | #NAME? | #NAME? | #NAME? | #NAME? | #NAME? | #NAME? | #NAME? | #NAME? | 90 | 0 | 0
#NAME? | #NAME? | #NAME? | #NAME? | #NAME? | #NAME? | #NAME? | #NAME? | #NAME? | #NAME? | #NAME? | #NAME? | #NAME? | #NAME? | #NAME? | #NAME? | #NAME? | 90 | 0 | 0
#NAME? | #NAME? | #NAME? | #NAME? | #NAME? | #NAME? | #NAME? | #NAME? | #NAME? | #NAME? | #NAME? | #NAME? | #NAME? | #NAME? | #NAME? | #NAME? | #NAME? | 90 | 0 | 0
#NAME? | #NAME? | #NAME? | #NAME? | #NAME? | #NAME? | #NAME? | #NAME? | #NAME? | #NAME? | #NAME? | #NAME? | #NAME? | #NAME? | #NAME? | #NAME? | #NAME? | 90 | 0 | 0
#NAME? | #NAME? | #NAME? | #NAME? | #NAME? | #NAME? | #NAME? | #NAME? | #NAME? | #NAME? | #NAME? | #NAME? | #NAME? | #NAME? | #NAME? | #NAME? | #NAME? | 90 | 0 | 0
#NAME? | #NAME? | #NAME? | #NAME? | #NAME? | #NAME? | #NAME? | #NAME? | #NAME? | #NAME? | #NAME? | #NAME? | #NAME? | #NAME? | #NAME? | #NAME? | #NAME? | 90 | 0 | 0
#NAME? | #NAME? | #NAME? | #NAME? | #NAME? | #NAME? | #NAME? | #NAME? | #NAME? | #NAME? | #NAME? | #NAME? | #NAME? | #NAME? | #NAME? | #NAME? | #NAME? | 90 | 0 | 0
#NAME? | #NAME? | #NAME? | #NAME? | #NAME? | #NAME? | #NAME? | #NAME? | #NAME? | #NAME? | #NAME? | #NAME? | #NAME? | #NAME? | #NAME? | #NAME? | #NAME? | 90 | 0 | 0
#NAME? | #NAME? | #NAME? | #NAME? | #NAME? | #NAME? | #NAME? | #NAME? | #NAME? | #NAME? | #NAME? | #NAME? | #NAME? | #NAME? | #NAME? | #NAME? | #NAME? | 90 | 0 | 0
#NAME? | #NAME? | #NAME? | #NAME? | #NAME? | #NAME? | #NAME? | #NAME? | #NAME? | #NAME? | #NAME? | #NAME? | #NAME? | #NAME? | #NAME? | #NAME? | #NAME? | 90 | 0 | 0
#NAME? | #NAME? | #NAME? | #NAME? | #NAME? | #NAME? | #NAME? | #NAME? | #NAME? | #NAME? | #NAME? | #NAME? | #NAME? | #NAME? | #NAME? | #NAME? | #NAME? | 90 | 0 | 0
#NAME? | #NAME? | #NAME? | #NAME? | #NAME? | #NAME? | #NAME? | #NAME? | #NAME? | #NAME? | #NAME? | #NAME? | #NAME? | #NAME? | #NAME? | #NAME? | #NAME? | 90 | 0 | 0
#NAME? | #NAME? | #NAME? | #NAME? | #NAME? | #NAME? | #NAME? | #NAME? | #NAME? | #NAME? | #NAME? | #NAME? | #NAME? | #NAME? | #NAME? | #NAME? | #NAME? | 90 | 0 | 0
#NAME? | #NAME? | #NAME? | #NAME? | #NAME? | #NAME? | #NAME? | #NAME? | #NAME? | #NAME? | #NAME? | #NAME? | #NAME? | #NAME? | #NAME? | #NAME? | #NAME? | 90 | 0 | 0
#NAME? | #NAME? | #NAME? | #NAME? | #NAME? | #NAME? | #NAME? | #NAME? | #NAME? | #NAME? | #NAME? | #NAME? | #NAME? | #NAME? | #NAME? | #NAME? | #NAME? | 90 | 0 | 0
#NAME? | #NAME? | #NAME? | #NAME? | #NAME? | #NAME? | #NAME? | #NAME? | #NAME? | #NAME? | #NAME? | #NAME? | #NAME? | #NAME? | #NAME? | #NAME? | #NAME? | 90 | 0 | 0
#NAME? | #NAME? | #NAME? | #NAME? | #NAME? | #NAME? | #NAME? | #NAME? | #NAME? | #NAME? | #NAME? | #NAME? | #NAME? | #NAME? | #NAME? | #NAME? | #NAME? | 90 | 0 | 0
#NAME? | #NAME? | #NAME? | #NAME? | #NAME? | #NAME? | #NAME? | #NAME? | #NAME? | #NAME? | #NAME? | #NAME? | #NAME? | #NAME? | #NAME? | #NAME? | #NAME? | 90 | 0 | 0
#NAME? | #NAME? | #NAME? | #NAME? | #NAME? | #NAME? | #NAME? | #NAME? | #NAME? | #NAME? | #NAME? | #NAME? | #NAME? | #NAME? | #NAME? | #NAME? | #NAME? | 90 | 0 | 0
#NAME? | #NAME? | #NAME? | #NAME? | #NAME? | #NAME? | #NAME? | #NAME? | #NAME? | #NAME? | #NAME? | #NAME? | #NAME? | #NAME? | #NAME? | #NAME? | #NAME? | 90 | 0 | 0
#NAME? | #NAME? | #NAME? | #NAME? | #NAME? | #NAME? | #NAME? | #NAME? | #NAME? | #NAME? | #NAME? | #NAME? | #NAME? | #NAME? | #NAME? | #NAME? | #NAME? | 90 | 0 | 0
#NAME? | #NAME? | #NAME? | #NAME? | #NAME? | #NAME? | #NAME? | #NAME? | #NAME? | #NAME? | #NAME? | #NAME? | #NAME? | #NAME? | #NAME? | #NAME? | #NAME? | 90 | 0 | 0
#NAME? | #NAME? | #NAME? | #NAME? | #NAME? | #NAME? | #NAME? | #NAME? | #NAME? | #NAME? | #NAME? | #NAME? | #NAME? | #NAME? | #NAME? | #NAME? | #NAME? | 90 | 0 | 0
#NAME? | #NAME? | #NAME? | #NAME? | #NAME? | #NAME? | #NAME? | #NAME? | #NAME? | #NAME? | #NAME? | #NAME? | #NAME? | #NAME? | #NAME? | #NAME? | #NAME? | 90 | 0 | 0
#NAME? | #NAME? | #NAME? | #NAME? | #NAME? | #NAME? | #NAME? | #NAME? | #NAME? | #NAME? | #NAME? | #NAME? | #NAME? | #NAME? | #NAME? | #NAME? | #NAME? | 90 | 0 | 0
#NAME? | #NAME? | #NAME? | #NAME? | #NAME? | #NAME? | #NAME? | #NAME? | #NAME? | #NAME? | #NAME? | #NAME? | #NAME? | #NAME? | #NAME? | #NAME? | #NAME? | 90 | 0 | 0
#NAME? | #NAME? | #NAME? | #NAME? | #NAME? | #NAME? | #NAME? | #NAME? | #NAME? | #NAME? | #NAME? | #NAME? | #NAME? | #NAME? | #NAME? | #NAME? | #NAME? | 90 | 0 | 0
#NAME? | #NAME? | #NAME? | #NAME? | #NAME? | #NAME? | #NAME? | #NAME? | #NAME? | #NAME? | #NAME? | #NAME? | #NAME? | #NAME? | #NAME? | #NAME? | #NAME? | 90 | 0 | 0
#NAME? | #NAME? | #NAME? | #NAME? | #NAME? | #NAME? | #NAME? | #NAME? | #NAME? | #NAME? | #NAME? | #NAME? | #NAME? | #NAME? | #NAME? | #NAME? | #NAME? | 90 | 0 | 0
#NAME? | #NAME? | #NAME? | #NAME? | #NAME? | #NAME? | #NAME? | #NAME? | #NAME? | #NAME? | #NAME? | #NAME? | #NAME? | #NAME? | #NAME? | #NAME? | #NAME? | 90 | 0 | 0
#NAME? | #NAME? | #NAME? | #NAME? | #NAME? | #NAME? | #NAME? | #NAME? | #NAME? | #NAME? | #NAME? | #NAME? | #NAME? | #NAME? | #NAME? | #NAME? | #NAME? | 45 | 0 | 0 | D3-1 | 45 | 0 | 0
#NAME? | #NAME? | #NAME? | #NAME? | #NAME? | #NAME? | #NAME? | #NAME? | #NAME? | #NAME? | #NAME? | #NAME? | #NAME? | #NAME? | #NAME? | #NAME? | #NAME? | 45 | 0 | 0
#NAME? | #NAME? | #NAME? | #NAME? | #NAME? | #NAME? | #NAME? | #NAME? | #NAME? | #NAME? | #NAME? | #NAME? | #NAME? | #NAME? | #NAME? | #NAME? | #NAME? | 45 | 0 | 0
#NAME? | #NAME? | #NAME? | #NAME? | #NAME? | #NAME? | #NAME? | #NAME? | #NAME? | #NAME? | #NAME? | #NAME? | #NAME? | #NAME? | #NAME? | #NAME? | #NAME? | 45 | 0 | 0
#NAME? | #NAME? | #NAME? | #NAME? | #NAME? | #NAME? | #NAME? | #NAME? | #NAME? | #NAME? | #NAME? | #NAME? | #NAME? | #NAME? | #NAME? | #NAME? | #NAME? | 45 | 0 | 0
#NAME? | #NAME? | #NAME? | #NAME? | #NAME? | #NAME? | #NAME? | #NAME? | #NAME? | #NAME? | #NAME? | #NAME? | #NAME? | #NAME? | #NAME? | #NAME? | #NAME? | 45 | 0 | 0
#NAME? | #NAME? | #NAME? | #NAME? | #NAME? | #NAME? | #NAME? | #NAME? | #NAME? | #NAME? | #NAME? | #NAME? | #NAME? | #NAME? | #NAME? | #NAME? | #NAME? | 45 | 0 | 0
#NAME? | #NAME? | #NAME? | #NAME? | #NAME? | #NAME? | #NAME? | #NAME? | #NAME? | #NAME? | #NAME? | #NAME? | #NAME? | #NAME? | #NAME? | #NAME? | #NAME? | 45 | 0 | 0
#NAME? | #NAME? | #NAME? | #NAME? | #NAME? | #NAME? | #NAME? | #NAME? | #NAME? | #NAME? | #NAME? | #NAME? | #NAME? | #NAME? | #NAME? | #NAME? | #NAME? | 45 | 0 | 0
#NAME? | #NAME? | #NAME? | #NAME? | #NAME? | #NAME? | #NAME? | #NAME? | #NAME? | #NAME? | #NAME? | #NAME? | #NAME? | #NAME? | #NAME? | #NAME? | #NAME? | 45 | 0 | 0
#NAME? | #NAME? | #NAME? | #NAME? | #NAME? | #NAME? | #NAME? | #NAME? | #NAME? | #NAME? | #NAME? | #NAME? | #NAME? | #NAME? | #NAME? | #NAME? | #NAME? | 45 | 0 | 0
#NAME? | #NAME? | #NAME? | #NAME? | #NAME? | #NAME? | #NAME? | #NAME? | #NAME? | #NAME? | #NAME? | #NAME? | #NAME? | #NAME? | #NAME? | #NAME? | #NAME? | 45 | 0 | 0
#NAME? | #NAME? | #NAME? | #NAME? | #NAME? | #NAME? | #NAME? | #NAME? | #NAME? | #NAME? | #NAME? | #NAME? | #NAME? | #NAME? | #NAME? | #NAME? | #NAME? | 45 | 0 | 0
#NAME? | #NAME? | #NAME? | #NAME? | #NAME? | #NAME? | #NAME? | #NAME? | #NAME? | #NAME? | #NAME? | #NAME? | #NAME? | #NAME? | #NAME? | #NAME? | #NAME? | 45 | 0 | 0
#NAME? | #NAME? | #NAME? | #NAME? | #NAME? | #NAME? | #NAME? | #NAME? | #NAME? | #NAME? | #NAME? | #NAME? | #NAME? | #NAME? | #NAME? | #NAME? | #NAME? | 45 | 0 | 0
#NAME? | #NAME? | #NAME? | #NAME? | #NAME? | #NAME? | #NAME? | #NAME? | #NAME? | #NAME? | #NAME? | #NAME? | #NAME? | #NAME? | #NAME? | #NAME? | #NAME? | 45 | 0 | 0
#NAME? | #NAME? | #NAME? | #NAME? | #NAME? | #NAME? | #NAME? | #NAME? | #NAME? | #NAME? | #NAME? | #NAME? | #NAME? | #NAME? | #NAME? | #NAME? | #NAME? | 45 | 0 | 0
#NAME? | #NAME? | #NAME? | #NAME? | #NAME? | #NAME? | #NAME? | #NAME? | #NAME? | #NAME? | #NAME? | #NAME? | #NAME? | #NAME? | #NAME? | #NAME? | #NAME? | 45 | 0 | 0
#NAME? | #NAME? | #NAME? | #NAME? | #NAME? | #NAME? | #NAME? | #NAME? | #NAME? | #NAME? | #NAME? | #NAME? | #NAME? | #NAME? | #NAME? | #NAME? | #NAME? | 45 | 0 | 0
#NAME? | #NAME? | #NAME? | #NAME? | #NAME? | #NAME? | #NAME? | #NAME? | #NAME? | #NAME? | #NAME? | #NAME? | #NAME? | #NAME? | #NAME? | #NAME? | #NAME? | 0 | 0 | 0 | D3-2 | 0 | 0 | 0
#NAME? | #NAME? | #NAME? | #NAME? | #NAME? | #NAME? | #NAME? | #NAME? | #NAME? | #NAME? | #NAME? | #NAME? | #NAME? | #NAME? | #NAME? | #NAME? | #NAME? | 0 | 0 | 0
#NAME? | #NAME? | #NAME? | #NAME? | #NAME? | #NAME? | #NAME? | #NAME? | #NAME? | #NAME? | #NAME? | #NAME? | #NAME? | #NAME? | #NAME? | #NAME? | #NAME? | 0 | 0 | 0
#NAME? | #NAME? | #NAME? | #NAME? | #NAME? | #NAME? | #NAME? | #NAME? | #NAME? | #NAME? | #NAME? | #NAME? | #NAME? | #NAME? | #NAME? | #NAME? | #NAME? | 0 | 0 | 0
#NAME? | #NAME? | #NAME? | #NAME? | #NAME? | #NAME? | #NAME? | #NAME? | #NAME? | #NAME? | #NAME? | #NAME? | #NAME? | #NAME? | #NAME? | #NAME? | #NAME? | 0 | 0 | 0
#NAME? | #NAME? | #NAME? | #NAME? | #NAME? | #NAME? | #NAME? | #NAME? | #NAME? | #NAME? | #NAME? | #NAME? | #NAME? | #NAME? | #NAME? | #NAME? | #NAME? | 0 | 0 | 0
#NAME? | #NAME? | #NAME? | #NAME? | #NAME? | #NAME? | #NAME? | #NAME? | #NAME? | #NAME? | #NAME? | #NAME? | #NAME? | #NAME? | #NAME? | #NAME? | #NAME? | 0 | 0 | 0
#NAME? | #NAME? | #NAME? | #NAME? | #NAME? | #NAME? | #NAME? | #NAME? | #NAME? | #NAME? | #NAME? | #NAME? | #NAME? | #NAME? | #NAME? | #NAME? | #NAME? | 0 | 0 | 0
#NAME? | #NAME? | #NAME? | #NAME? | #NAME? | #NAME? | #NAME? | #NAME? | #NAME? | #NAME? | #NAME? | #NAME? | #NAME? | #NAME? | #NAME? | #NAME? | #NAME? | 0 | 0 | 0
#NAME? | #NAME? | #NAME? | #NAME? | #NAME? | #NAME? | #NAME? | #NAME? | #NAME? | #NAME? | #NAME? | #NAME? | #NAME? | #NAME? | #NAME? | #NAME? | #NAME? | 0 | 0 | 0
#NAME? | #NAME? | #NAME? | #NAME? | #NAME? | #NAME? | #NAME? | #NAME? | #NAME? | #NAME? | #NAME? | #NAME? | #NAME? | #NAME? | #NAME? | #NAME? | #NAME? | 315 | 0 | 0 | D3-3 | 315 | 0 | 0
#NAME? | #NAME? | #NAME? | #NAME? | #NAME? | #NAME? | #NAME? | #NAME? | #NAME? | #NAME? | #NAME? | #NAME? | #NAME? | #NAME? | #NAME? | #NAME? | #NAME? | 315 | 0 | 0
#NAME? | #NAME? | #NAME? | #NAME? | #NAME? | #NAME? | #NAME? | #NAME? | #NAME? | #NAME? | #NAME? | #NAME? | #NAME? | #NAME? | #NAME? | #NAME? | #NAME? | 315 | 0 | 0
#NAME? | #NAME? | #NAME? | #NAME? | #NAME? | #NAME? | #NAME? | #NAME? | #NAME? | #NAME? | #NAME? | #NAME? | #NAME? | #NAME? | #NAME? | #NAME? | #NAME? | 315 | 0 | 0
#NAME? | #NAME? | #NAME? | #NAME? | #NAME? | #NAME? | #NAME? | #NAME? | #NAME? | #NAME? | #NAME? | #NAME? | #NAME? | #NAME? | #NAME? | #NAME? | #NAME? | 315 | 0 | 0
#NAME? | #NAME? | #NAME? | #NAME? | #NAME? | #NAME? | #NAME? | #NAME? | #NAME? | #NAME? | #NAME? | #NAME? | #NAME? | #NAME? | #NAME? | #NAME? | #NAME? | 315 | 0 | 0
#NAME? | #NAME? | #NAME? | #NAME? | #NAME? | #NAME? | #NAME? | #NAME? | #NAME? | #NAME? | #NAME? | #NAME? | #NAME? | #NAME? | #NAME? | #NAME? | #NAME? | 315 | 0 | 0
#NAME? | #NAME? | #NAME? | #NAME? | #NAME? | #NAME? | #NAME? | #NAME? | #NAME? | #NAME? | #NAME? | #NAME? | #NAME? | #NAME? | #NAME? | #NAME? | #NAME? | 315 | 0 | 0
#NAME? | #NAME? | #NAME? | #NAME? | #NAME? | #NAME? | #NAME? | #NAME? | #NAME? | #NAME? | #NAME? | #NAME? | #NAME? | #NAME? | #NAME? | #NAME? | #NAME? | 315 | 0 | 0
#NAME? | #NAME? | #NAME? | #NAME? | #NAME? | #NAME? | #NAME? | #NAME? | #NAME? | #NAME? | #NAME? | #NAME? | #NAME? | #NAME? | #NAME? | #NAME? | #NAME? | 315 | 0 | 0
#NAME? | #NAME? | #NAME? | #NAME? | #NAME? | #NAME? | #NAME? | #NAME? | #NAME? | #NAME? | #NAME? | #NAME? | #NAME? | #NAME? | #NAME? | #NAME? | #NAME? | 315 | 0 | 0
#NAME? | #NAME? | #NAME? | #NAME? | #NAME? | #NAME? | #NAME? | #NAME? | #NAME? | #NAME? | #NAME? | #NAME? | #NAME? | #NAME? | #NAME? | #NAME? | #NAME? | 315 | 0 | 0
#NAME? | #NAME? | #NAME? | #NAME? | #NAME? | #NAME? | #NAME? | #NAME? | #NAME? | #NAME? | #NAME? | #NAME? | #NAME? | #NAME? | #NAME? | #NAME? | #NAME? | 315 | 0 | 0
#NAME? | #NAME? | #NAME? | #NAME? | #NAME? | #NAME? | #NAME? | #NAME? | #NAME? | #NAME? | #NAME? | #NAME? | #NAME? | #NAME? | #NAME? | #NAME? | #NAME? | 315 | 0 | 0
#NAME? | #NAME? | #NAME? | #NAME? | #NAME? | #NAME? | #NAME? | #NAME? | #NAME? | #NAME? | #NAME? | #NAME? | #NAME? | #NAME? | #NAME? | #NAME? | #NAME? | 315 | 0 | 0
#NAME? | #NAME? | #NAME? | #NAME? | #NAME? | #NAME? | #NAME? | #NAME? | #NAME? | #NAME? | #NAME? | #NAME? | #NAME? | #NAME? | #NAME? | #NAME? | #NAME? | 315 | 0 | 0
#NAME? | #NAME? | #NAME? | #NAME? | #NAME? | #NAME? | #NAME? | #NAME? | #NAME? | #NAME? | #NAME? | #NAME? | #NAME? | #NAME? | #NAME? | #NAME? | #NAME? | 315 | 0 | 0
#NAME? | #NAME? | #NAME? | #NAME? | #NAME? | #NAME? | #NAME? | #NAME? | #NAME? | #NAME? | #NAME? | #NAME? | #NAME? | #NAME? | #NAME? | #NAME? | #NAME? | 315 | 0 | 0
#NAME? | #NAME? | #NAME? | #NAME? | #NAME? | #NAME? | #NAME? | #NAME? | #NAME? | #NAME? | #NAME? | #NAME? | #NAME? | #NAME? | #NAME? | #NAME? | #NAME? | 315 | 0 | 0
#NAME? | #NAME? | #NAME? | #NAME? | #NAME? | #NAME? | #NAME? | #NAME? | #NAME? | #NAME? | #NAME? | #NAME? | #NAME? | #NAME? | #NAME? | #NAME? | #NAME? | 270 | 0 | 0 | D3-4 | 270 | 0 | 0
#NAME? | #NAME? | #NAME? | #NAME? | #NAME? | #NAME? | #NAME? | #NAME? | #NAME? | #NAME? | #NAME? | #NAME? | #NAME? | #NAME? | #NAME? | #NAME? | #NAME? | 270 | 0 | 0
#NAME? | #NAME? | #NAME? | #NAME? | #NAME? | #NAME? | #NAME? | #NAME? | #NAME? | #NAME? | #NAME? | #NAME? | #NAME? | #NAME? | #NAME? | #NAME? | #NAME? | 270 | 0 | 0
#NAME? | #NAME? | #NAME? | #NAME? | #NAME? | #NAME? | #NAME? | #NAME? | #NAME? | #NAME? | #NAME? | #NAME? | #NAME? | #NAME? | #NAME? | #NAME? | #NAME? | 270 | 0 | 0
#NAME? | #NAME? | #NAME? | #NAME? | #NAME? | #NAME? | #NAME? | #NAME? | #NAME? | #NAME? | #NAME? | #NAME? | #NAME? | #NAME? | #NAME? | #NAME? | #NAME? | 270 | 0 | 0
#NAME? | #NAME? | #NAME? | #NAME? | #NAME? | #NAME? | #NAME? | #NAME? | #NAME? | #NAME? | #NAME? | #NAME? | #NAME? | #NAME? | #NAME? | #NAME? | #NAME? | 270 | 0 | 0
#NAME? | #NAME? | #NAME? | #NAME? | #NAME? | #NAME? | #NAME? | #NAME? | #NAME? | #NAME? | #NAME? | #NAME? | #NAME? | #NAME? | #NAME? | #NAME? | #NAME? | 270 | 0 | 0
#NAME? | #NAME? | #NAME? | #NAME? | #NAME? | #NAME? | #NAME? | #NAME? | #NAME? | #NAME? | #NAME? | #NAME? | #NAME? | #NAME? | #NAME? | #NAME? | #NAME? | 270 | 0 | 0
#NAME? | #NAME? | #NAME? | #NAME? | #NAME? | #NAME? | #NAME? | #NAME? | #NAME? | #NAME? | #NAME? | #NAME? | #NAME? | #NAME? | #NAME? | #NAME? | #NAME? | 270 | 0 | 0
#NAME? | #NAME? | #NAME? | #NAME? | #NAME? | #NAME? | #NAME? | #NAME? | #NAME? | #NAME? | #NAME? | #NAME? | #NAME? | #NAME? | #NAME? | #NAME? | #NAME? | 270 | 0 | 0
#NAME? | #NAME? | #NAME? | #NAME? | #NAME? | #NAME? | #NAME? | #NAME? | #NAME? | #NAME? | #NAME? | #NAME? | #NAME? | #NAME? | #NAME? | #NAME? | #NAME? | 270 | 0 | 0
#NAME? | #NAME? | #NAME? | #NAME? | #NAME? | #NAME? | #NAME? | #NAME? | #NAME? | #NAME? | #NAME? | #NAME? | #NAME? | #NAME? | #NAME? | #NAME? | #NAME? | 270 | 0 | 0
#NAME? | #NAME? | #NAME? | #NAME? | #NAME? | #NAME? | #NAME? | #NAME? | #NAME? | #NAME? | #NAME? | #NAME? | #NAME? | #NAME? | #NAME? | #NAME? | #NAME? | 270 | 0 | 0
#NAME? | #NAME? | #NAME? | #NAME? | #NAME? | #NAME? | #NAME? | #NAME? | #NAME? | #NAME? | #NAME? | #NAME? | #NAME? | #NAME? | #NAME? | #NAME? | #NAME? | 270 | 0 | 0
#NAME? | #NAME? | #NAME? | #NAME? | #NAME? | #NAME? | #NAME? | #NAME? | #NAME? | #NAME? | #NAME? | #NAME? | #NAME? | #NAME? | #NAME? | #NAME? | #NAME? | 270 | 0 | 0
#NAME? | #NAME? | #NAME? | #NAME? | #NAME? | #NAME? | #NAME? | #NAME? | #NAME? | #NAME? | #NAME? | #NAME? | #NAME? | #NAME? | #NAME? | #NAME? | #NAME? | 270 | 0 | 0
#NAME? | #NAME? | #NAME? | #NAME? | #NAME? | #NAME? | #NAME? | #NAME? | #NAME? | #NAME? | #NAME? | #NAME? | #NAME? | #NAME? | #NAME? | #NAME? | #NAME? | 270 | 0 | 0
#NAME? | #NAME? | #NAME? | #NAME? | #NAME? | #NAME? | #NAME? | #NAME? | #NAME? | #NAME? | #NAME? | #NAME? | #NAME? | #NAME? | #NAME? | #NAME? | #NAME? | 270 | 0 | 0
#NAME? | #NAME? | #NAME? | #NAME? | #NAME? | #NAME? | #NAME? | #NAME? | #NAME? | #NAME? | #NAME? | #NAME? | #NAME? | #NAME? | #NAME? | #NAME? | #NAME? | 270 | 0 | 0
#NAME? | #NAME? | #NAME? | #NAME? | #NAME? | #NAME? | #NAME? | #NAME? | #NAME? | #NAME? | #NAME? | #NAME? | #NAME? | #NAME? | #NAME? | #NAME? | #NAME? | 270 | 0 | 0
#NAME? | #NAME? | #NAME? | #NAME? | #NAME? | #NAME? | #NAME? | #NAME? | #NAME? | #NAME? | #NAME? | #NAME? | #NAME? | #NAME? | #NAME? | #NAME? | #NAME? | 270 | 0 | 0
#NAME? | #NAME? | #NAME? | #NAME? | #NAME? | #NAME? | #NAME? | #NAME? | #NAME? | #NAME? | #NAME? | #NAME? | #NAME? | #NAME? | #NAME? | #NAME? | #NAME? | 270 | 0 | 0
#NAME? | #NAME? | #NAME? | #NAME? | #NAME? | #NAME? | #NAME? | #NAME? | #NAME? | #NAME? | #NAME? | #NAME? | #NAME? | #NAME? | #NAME? | #NAME? | #NAME? | 270 | 0 | 0
#NAME? | #NAME? | #NAME? | #NAME? | #NAME? | #NAME? | #NAME? | #NAME? | #NAME? | #NAME? | #NAME? | #NAME? | #NAME? | #NAME? | #NAME? | #NAME? | #NAME? | 270 | 0 | 0
#NAME? | #NAME? | #NAME? | #NAME? | #NAME? | #NAME? | #NAME? | #NAME? | #NAME? | #NAME? | #NAME? | #NAME? | #NAME? | #NAME? | #NAME? | #NAME? | #NAME? | 270 | 0 | 0
#NAME? | #NAME? | #NAME? | #NAME? | #NAME? | #NAME? | #NAME? | #NAME? | #NAME? | #NAME? | #NAME? | #NAME? | #NAME? | #NAME? | #NAME? | #NAME? | #NAME? | 270 | 0 | 0
#NAME? | #NAME? | #NAME? | #NAME? | #NAME? | #NAME? | #NAME? | #NAME? | #NAME? | #NAME? | #NAME? | #NAME? | #NAME? | #NAME? | #NAME? | #NAME? | #NAME? | 270 | 0 | 0
#NAME? | #NAME? | #NAME? | #NAME? | #NAME? | #NAME? | #NAME? | #NAME? | #NAME? | #NAME? | #NAME? | #NAME? | #NAME? | #NAME? | #NAME? | #NAME? | #NAME? | 270 | 0 | 0
#NAME? | #NAME? | #NAME? | #NAME? | #NAME? | #NAME? | #NAME? | #NAME? | #NAME? | #NAME? | #NAME? | #NAME? | #NAME? | #NAME? | #NAME? | #NAME? | #NAME? | 270 | 0 | 0
#NAME? | #NAME? | #NAME? | #NAME? | #NAME? | #NAME? | #NAME? | #NAME? | #NAME? | #NAME? | #NAME? | #NAME? | #NAME? | #NAME? | #NAME? | #NAME? | #NAME? | 270 | 0 | 0
#NAME? | #NAME? | #NAME? | #NAME? | #NAME? | #NAME? | #NAME? | #NAME? | #NAME? | #NAME? | #NAME? | #NAME? | #NAME? | #NAME? | #NAME? | #NAME? | #NAME? | 270 | 0 | 0
#NAME? | #NAME? | #NAME? | #NAME? | #NAME? | #NAME? | #NAME? | #NAME? | #NAME? | #NAME? | #NAME? | #NAME? | #NAME? | #NAME? | #NAME? | #NAME? | #NAME? | 270 | 0 | 0
#NAME? | #NAME? | #NAME? | #NAME? | #NAME? | #NAME? | #NAME? | #NAME? | #NAME? | #NAME? | #NAME? | #NAME? | #NAME? | #NAME? | #NAME? | #NAME? | #NAME? | 270 | 0 | 0
#NAME? | #NAME? | #NAME? | #NAME? | #NAME? | #NAME? | #NAME? | #NAME? | #NAME? | #NAME? | #NAME? | #NAME? | #NAME? | #NAME? | #NAME? | #NAME? | #NAME? | 270 | 0 | 0
#NAME? | #NAME? | #NAME? | #NAME? | #NAME? | #NAME? | #NAME? | #NAME? | #NAME? | #NAME? | #NAME? | #NAME? | #NAME? | #NAME? | #NAME? | #NAME? | #NAME? | 270 | 0 | 0
#NAME? | #NAME? | #NAME? | #NAME? | #NAME? | #NAME? | #NAME? | #NAME? | #NAME? | #NAME? | #NAME? | #NAME? | #NAME? | #NAME? | #NAME? | #NAME? | #NAME? | 270 | 0 | 0
#NAME? | #NAME? | #NAME? | #NAME? | #NAME? | #NAME? | #NAME? | #NAME? | #NAME? | #NAME? | #NAME? | #NAME? | #NAME? | #NAME? | #NAME? | #NAME? | #NAME? | 270 | 0 | 0
#NAME? | #NAME? | #NAME? | #NAME? | #NAME? | #NAME? | #NAME? | #NAME? | #NAME? | #NAME? | #NAME? | #NAME? | #NAME? | #NAME? | #NAME? | #NAME? | #NAME? | 270 | 0 | 0
#NAME? | #NAME? | #NAME? | #NAME? | #NAME? | #NAME? | #NAME? | #NAME? | #NAME? | #NAME? | #NAME? | #NAME? | #NAME? | #NAME? | #NAME? | #NAME? | #NAME? | 270 | 0 | 0
#NAME? | #NAME? | #NAME? | #NAME? | #NAME? | #NAME? | #NAME? | #NAME? | #NAME? | #NAME? | #NAME? | #NAME? | #NAME? | #NAME? | #NAME? | #NAME? | #NAME? | 270 | 0 | 0
#NAME? | #NAME? | #NAME? | #NAME? | #NAME? | #NAME? | #NAME? | #NAME? | #NAME? | #NAME? | #NAME? | #NAME? | #NAME? | #NAME? | #NAME? | #NAME? | #NAME? | 270 | 0 | 0
#NAME? | #NAME? | #NAME? | #NAME? | #NAME? | #NAME? | #NAME? | #NAME? | #NAME? | #NAME? | #NAME? | #NAME? | #NAME? | #NAME? | #NAME? | #NAME? | #NAME? | 270 | 0 | 0
#NAME? | #NAME? | #NAME? | #NAME? | #NAME? | #NAME? | #NAME? | #NAME? | #NAME? | #NAME? | #NAME? | #NAME? | #NAME? | #NAME? | #NAME? | #NAME? | #NAME? | 270 | 0 | 0
#NAME? | #NAME? | #NAME? | #NAME? | #NAME? | #NAME? | #NAME? | #NAME? | #NAME? | #NAME? | #NAME? | #NAME? | #NAME? | #NAME? | #NAME? | #NAME? | #NAME? | 270 | 0 | 0
#NAME? | #NAME? | #NAME? | #NAME? | #NAME? | #NAME? | #NAME? | #NAME? | #NAME? | #NAME? | #NAME? | #NAME? | #NAME? | #NAME? | #NAME? | #NAME? | #NAME? | 270 | 0 | 0
#NAME? | #NAME? | #NAME? | #NAME? | #NAME? | #NAME? | #NAME? | #NAME? | #NAME? | #NAME? | #NAME? | #NAME? | #NAME? | #NAME? | #NAME? | #NAME? | #NAME? | 270 | 0 | 0
#NAME? | #NAME? | #NAME? | #NAME? | #NAME? | #NAME? | #NAME? | #NAME? | #NAME? | #NAME? | #NAME? | #NAME? | #NAME? | #NAME? | #NAME? | #NAME? | #NAME? | 270 | 0 | 0
#NAME? | #NAME? | #NAME? | #NAME? | #NAME? | #NAME? | #NAME? | #NAME? | #NAME? | #NAME? | #NAME? | #NAME? | #NAME? | #NAME? | #NAME? | #NAME? | #NAME? | 270 | 0 | 0
#NAME? | #NAME? | #NAME? | #NAME? | #NAME? | #NAME? | #NAME? | #NAME? | #NAME? | #NAME? | #NAME? | #NAME? | #NAME? | #NAME? | #NAME? | #NAME? | #NAME? | 270 | 0 | 0
#NAME? | #NAME? | #NAME? | #NAME? | #NAME? | #NAME? | #NAME? | #NAME? | #NAME? | #NAME? | #NAME? | #NAME? | #NAME? | #NAME? | #NAME? | #NAME? | #NAME? | 270 | 0 | 0
#NAME? | #NAME? | #NAME? | #NAME? | #NAME? | #NAME? | #NAME? | #NAME? | #NAME? | #NAME? | #NAME? | #NAME? | #NAME? | #NAME? | #NAME? | #NAME? | #NAME? | 270 | 0 | 0
#NAME? | #NAME? | #NAME? | #NAME? | #NAME? | #NAME? | #NAME? | #NAME? | #NAME? | #NAME? | #NAME? | #NAME? | #NAME? | #NAME? | #NAME? | #NAME? | #NAME? | 270 | 0 | 0
#NAME? | #NAME? | #NAME? | #NAME? | #NAME? | #NAME? | #NAME? | #NAME? | #NAME? | #NAME? | #NAME? | #NAME? | #NAME? | #NAME? | #NAME? | #NAME? | #NAME? | 270 | 0 | 0
#NAME? | #NAME? | #NAME? | #NAME? | #NAME? | #NAME? | #NAME? | #NAME? | #NAME? | #NAME? | #NAME? | #NAME? | #NAME? | #NAME? | #NAME? | #NAME? | #NAME? | 270 | 0 | 0
#NAME? | #NAME? | #NAME? | #NAME? | #NAME? | #NAME? | #NAME? | #NAME? | #NAME? | #NAME? | #NAME? | #NAME? | #NAME? | #NAME? | #NAME? | #NAME? | #NAME? | 270 | 0 | 0
#NAME? | #NAME? | #NAME? | #NAME? | #NAME? | #NAME? | #NAME? | #NAME? | #NAME? | #NAME? | #NAME? | #NAME? | #NAME? | #NAME? | #NAME? | #NAME? | #NAME? | 270 | 0 | 0
#NAME? | #NAME? | #NAME? | #NAME? | #NAME? | #NAME? | #NAME? | #NAME? | #NAME? | #NAME? | #NAME? | #NAME? | #NAME? | #NAME? | #NAME? | #NAME? | #NAME? | 270 | 0 | 0
#NAME? | #NAME? | #NAME? | #NAME? | #NAME? | #NAME? | #NAME? | #NAME? | #NAME? | #NAME? | #NAME? | #NAME? | #NAME? | #NAME? | #NAME? | #NAME? | #NAME? | 270 | 0 | 0
#NAME? | #NAME? | #NAME? | #NAME? | #NAME? | #NAME? | #NAME? | #NAME? | #NAME? | #NAME? | #NAME? | #NAME? | #NAME? | #NAME? | #NAME? | #NAME? | #NAME? | 270 | 0 | 0
#NAME? | #NAME? | #NAME? | #NAME? | #NAME? | #NAME? | #NAME? | #NAME? | #NAME? | #NAME? | #NAME? | #NAME? | #NAME? | #NAME? | #NAME? | #NAME? | #NAME? | 270 | 0 | 0
#NAME? | #NAME? | #NAME? | #NAME? | #NAME? | #NAME? | #NAME? | #NAME? | #NAME? | #NAME? | #NAME? | #NAME? | #NAME? | #NAME? | #NAME? | #NAME? | #NAME? | 270 | 0 | 0
#NAME? | #NAME? | #NAME? | #NAME? | #NAME? | #NAME? | #NAME? | #NAME? | #NAME? | #NAME? | #NAME? | #NAME? | #NAME? | #NAME? | #NAME? | #NAME? | #NAME? | 270 | 0 | 0
#NAME? | #NAME? | #NAME? | #NAME? | #NAME? | #NAME? | #NAME? | #NAME? | #NAME? | #NAME? | #NAME? | #NAME? | #NAME? | #NAME? | #NAME? | #NAME? | #NAME? | 270 | 0 | 0
#NAME? | #NAME? | #NAME? | #NAME? | #NAME? | #NAME? | #NAME? | #NAME? | #NAME? | #NAME? | #NAME? | #NAME? | #NAME? | #NAME? | #NAME? | #NAME? | #NAME? | 270 | 0 | 0
#NAME? | #NAME? | #NAME? | #NAME? | #NAME? | #NAME? | #NAME? | #NAME? | #NAME? | #NAME? | #NAME? | #NAME? | #NAME? | #NAME? | #NAME? | #NAME? | #NAME? | 270 | 0 | 0
#NAME? | #NAME? | #NAME? | #NAME? | #NAME? | #NAME? | #NAME? | #NAME? | #NAME? | #NAME? | #NAME? | #NAME? | #NAME? | #NAME? | #NAME? | #NAME? | #NAME? | 270 | 0 | 0
#NAME? | #NAME? | #NAME? | #NAME? | #NAME? | #NAME? | #NAME? | #NAME? | #NAME? | #NAME? | #NAME? | #NAME? | #NAME? | #NAME? | #NAME? | #NAME? | #NAME? | 270 | 0 | 0
#NAME? | #NAME? | #NAME? | #NAME? | #NAME? | #NAME? | #NAME? | #NAME? | #NAME? | #NAME? | #NAME? | #NAME? | #NAME? | #NAME? | #NAME? | #NAME? | #NAME? | 270 | 0 | 0
#NAME? | #NAME? | #NAME? | #NAME? | #NAME? | #NAME? | #NAME? | #NAME? | #NAME? | #NAME? | #NAME? | #NAME? | #NAME? | #NAME? | #NAME? | #NAME? | #NAME? | 270 | 0 | 0
#NAME? | #NAME? | #NAME? | #NAME? | #NAME? | #NAME? | #NAME? | #NAME? | #NAME? | #NAME? | #NAME? | #NAME? | #NAME? | #NAME? | #NAME? | #NAME? | #NAME? | 270 | 0 | 0
#NAME? | #NAME? | #NAME? | #NAME? | #NAME? | #NAME? | #NAME? | #NAME? | #NAME? | #NAME? | #NAME? | #NAME? | #NAME? | #NAME? | #NAME? | #NAME? | #NAME? | 270 | 0 | 0
#NAME? | #NAME? | #NAME? | #NAME? | #NAME? | #NAME? | #NAME? | #NAME? | #NAME? | #NAME? | #NAME? | #NAME? | #NAME? | #NAME? | #NAME? | #NAME? | #NAME? | 270 | 0 | 0
#NAME? | #NAME? | #NAME? | #NAME? | #NAME? | #NAME? | #NAME? | #NAME? | #NAME? | #NAME? | #NAME? | #NAME? | #NAME? | #NAME? | #NAME? | #NAME? | #NAME? | 270 | 0 | 0
#NAME? | #NAME? | #NAME? | #NAME? | #NAME? | #NAME? | #NAME? | #NAME? | #NAME? | #NAME? | #NAME? | #NAME? | #NAME? | #NAME? | #NAME? | #NAME? | #NAME? | 270 | 0 | 0
#NAME? | #NAME? | #NAME? | #NAME? | #NAME? | #NAME? | #NAME? | #NAME? | #NAME? | #NAME? | #NAME? | #NAME? | #NAME? | #NAME? | #NAME? | #NAME? | #NAME? | 270 | 0 | 0
#NAME? | #NAME? | #NAME? | #NAME? | #NAME? | #NAME? | #NAME? | #NAME? | #NAME? | #NAME? | #NAME? | #NAME? | #NAME? | #NAME? | #NAME? | #NAME? | #NAME? | 270 | 0 | 0
#NAME? | #NAME? | #NAME? | #NAME? | #NAME? | #NAME? | #NAME? | #NAME? | #NAME? | #NAME? | #NAME? | #NAME? | #NAME? | #NAME? | #NAME? | #NAME? | #NAME? | 270 | 0 | 0
#NAME? | #NAME? | #NAME? | #NAME? | #NAME? | #NAME? | #NAME? | #NAME? | #NAME? | #NAME? | #NAME? | #NAME? | #NAME? | #NAME? | #NAME? | #NAME? | #NAME? | 270 | 0 | 0
#NAME? | #NAME? | #NAME? | #NAME? | #NAME? | #NAME? | #NAME? | #NAME? | #NAME? | #NAME? | #NAME? | #NAME? | #NAME? | #NAME? | #NAME? | #NAME? | #NAME? | 270 | 0 | 0
#NAME? | #NAME? | #NAME? | #NAME? | #NAME? | #NAME? | #NAME? | #NAME? | #NAME? | #NAME? | #NAME? | #NAME? | #NAME? | #NAME? | #NAME? | #NAME? | #NAME? | 270 | 0 | 0
#NAME? | #NAME? | #NAME? | #NAME? | #NAME? | #NAME? | #NAME? | #NAME? | #NAME? | #NAME? | #NAME? | #NAME? | #NAME? | #NAME? | #NAME? | #NAME? | #NAME? | 270 | 0 | 0
#NAME? | #NAME? | #NAME? | #NAME? | #NAME? | #NAME? | #NAME? | #NAME? | #NAME? | #NAME? | #NAME? | #NAME? | #NAME? | #NAME? | #NAME? | #NAME? | #NAME? | 270 | 0 | 0
#NAME? | #NAME? | #NAME? | #NAME? | #NAME? | #NAME? | #NAME? | #NAME? | #NAME? | #NAME? | #NAME? | #NAME? | #NAME? | #NAME? | #NAME? | #NAME? | #NAME? | 270 | 0 | 0
#NAME? | #NAME? | #NAME? | #NAME? | #NAME? | #NAME? | #NAME? | #NAME? | #NAME? | #NAME? | #NAME? | #NAME? | #NAME? | #NAME? | #NAME? | #NAME? | #NAME? | 270 | 0 | 0
#NAME? | #NAME? | #NAME? | #NAME? | #NAME? | #NAME? | #NAME? | #NAME? | #NAME? | #NAME? | #NAME? | #NAME? | #NAME? | #NAME? | #NAME? | #NAME? | #NAME? | 270 | 0 | 0
#NAME? | #NAME? | #NAME? | #NAME? | #NAME? | #NAME? | #NAME? | #NAME? | #NAME? | #NAME? | #NAME? | #NAME? | #NAME? | #NAME? | #NAME? | #NAME? | #NAME? | 270 | 0 | 0
#NAME? | #NAME? | #NAME? | #NAME? | #NAME? | #NAME? | #NAME? | #NAME? | #NAME? | #NAME? | #NAME? | #NAME? | #NAME? | #NAME? | #NAME? | #NAME? | #NAME? | 270 | 0 | 0
#NAME? | #NAME? | #NAME? | #NAME? | #NAME? | #NAME? | #NAME? | #NAME? | #NAME? | #NAME? | #NAME? | #NAME? | #NAME? | #NAME? | #NAME? | #NAME? | #NAME? | 270 | 0 | 0
#NAME? | #NAME? | #NAME? | #NAME? | #NAME? | #NAME? | #NAME? | #NAME? | #NAME? | #NAME? | #NAME? | #NAME? | #NAME? | #NAME? | #NAME? | #NAME? | #NAME? | 270 | 0 | 0
#NAME? | #NAME? | #NAME? | #NAME? | #NAME? | #NAME? | #NAME? | #NAME? | #NAME? | #NAME? | #NAME? | #NAME? | #NAME? | #NAME? | #NAME? | #NAME? | #NAME? | 270 | 0 | 0
#NAME? | #NAME? | #NAME? | #NAME? | #NAME? | #NAME? | #NAME? | #NAME? | #NAME? | #NAME? | #NAME? | #NAME? | #NAME? | #NAME? | #NAME? | #NAME? | #NAME? | 270 | 0 | 0
#NAME? | #NAME? | #NAME? | #NAME? | #NAME? | #NAME? | #NAME? | #NAME? | #NAME? | #NAME? | #NAME? | #NAME? | #NAME? | #NAME? | #NAME? | #NAME? | #NAME? | 270 | 0 | 0
#NAME? | #NAME? | #NAME? | #NAME? | #NAME? | #NAME? | #NAME? | #NAME? | #NAME? | #NAME? | #NAME? | #NAME? | #NAME? | #NAME? | #NAME? | #NAME? | #NAME? | 270 | 0 | 0
#NAME? | #NAME? | #NAME? | #NAME? | #NAME? | #NAME? | #NAME? | #NAME? | #NAME? | #NAME? | #NAME? | #NAME? | #NAME? | #NAME? | #NAME? | #NAME? | #NAME? | 270 | 0 | 0
#NAME? | #NAME? | #NAME? | #NAME? | #NAME? | #NAME? | #NAME? | #NAME? | #NAME? | #NAME? | #NAME? | #NAME? | #NAME? | #NAME? | #NAME? | #NAME? | #NAME? | 270 | 0 | 0
#NAME? | #NAME? | #NAME? | #NAME? | #NAME? | #NAME? | #NAME? | #NAME? | #NAME? | #NAME? | #NAME? | #NAME? | #NAME? | #NAME? | #NAME? | #NAME? | #NAME? | 270 | 0 | 0
#NAME? | #NAME? | #NAME? | #NAME? | #NAME? | #NAME? | #NAME? | #NAME? | #NAME? | #NAME? | #NAME? | #NAME? | #NAME? | #NAME? | #NAME? | #NAME? | #NAME? | 270 | 0 | 0
#NAME? | #NAME? | #NAME? | #NAME? | #NAME? | #NAME? | #NAME? | #NAME? | #NAME? | #NAME? | #NAME? | #NAME? | #NAME? | #NAME? | #NAME? | #NAME? | #NAME? | 270 | 0 | 0
#NAME? | #NAME? | #NAME? | #NAME? | #NAME? | #NAME? | #NAME? | #NAME? | #NAME? | #NAME? | #NAME? | #NAME? | #NAME? | #NAME? | #NAME? | #NAME? | #NAME? | 270 | 0 | 0
#NAME? | #NAME? | #NAME? | #NAME? | #NAME? | #NAME? | #NAME? | #NAME? | #NAME? | #NAME? | #NAME? | #NAME? | #NAME? | #NAME? | #NAME? | #NAME? | #NAME? | 270 | 0 | 0
#NAME? | #NAME? | #NAME? | #NAME? | #NAME? | #NAME? | #NAME? | #NAME? | #NAME? | #NAME? | #NAME? | #NAME? | #NAME? | #NAME? | #NAME? | #NAME? | #NAME? | 270 | 0 | 0
#NAME? | #NAME? | #NAME? | #NAME? | #NAME? | #NAME? | #NAME? | #NAME? | #NAME? | #NAME? | #NAME? | #NAME? | #NAME? | #NAME? | #NAME? | #NAME? | #NAME? | 270 | 0 | 0
#NAME? | #NAME? | #NAME? | #NAME? | #NAME? | #NAME? | #NAME? | #NAME? | #NAME? | #NAME? | #NAME? | #NAME? | #NAME? | #NAME? | #NAME? | #NAME? | #NAME? | 270 | 0 | 0
#NAME? | #NAME? | #NAME? | #NAME? | #NAME? | #NAME? | #NAME? | #NAME? | #NAME? | #NAME? | #NAME? | #NAME? | #NAME? | #NAME? | #NAME? | #NAME? | #NAME? | 270 | 0 | 0
#NAME? | #NAME? | #NAME? | #NAME? | #NAME? | #NAME? | #NAME? | #NAME? | #NAME? | #NAME? | #NAME? | #NAME? | #NAME? | #NAME? | #NAME? | #NAME? | #NAME? | 270 | 0 | 0
#NAME? | #NAME? | #NAME? | #NAME? | #NAME? | #NAME? | #NAME? | #NAME? | #NAME? | #NAME? | #NAME? | #NAME? | #NAME? | #NAME? | #NAME? | #NAME? | #NAME? | 270 | 0 | 0
#NAME? | #NAME? | #NAME? | #NAME? | #NAME? | #NAME? | #NAME? | #NAME? | #NAME? | #NAME? | #NAME? | #NAME? | #NAME? | #NAME? | #NAME? | #NAME? | #NAME? | 270 | 0 | 0
#NAME? | #NAME? | #NAME? | #NAME? | #NAME? | #NAME? | #NAME? | #NAME? | #NAME? | #NAME? | #NAME? | #NAME? | #NAME? | #NAME? | #NAME? | #NAME? | #NAME? | 270 | 0 | 0
#NAME? | #NAME? | #NAME? | #NAME? | #NAME? | #NAME? | #NAME? | #NAME? | #NAME? | #NAME? | #NAME? | #NAME? | #NAME? | #NAME? | #NAME? | #NAME? | #NAME? | 270 | 0 | 0
#NAME? | #NAME? | #NAME? | #NAME? | #NAME? | #NAME? | #NAME? | #NAME? | #NAME? | #NAME? | #NAME? | #NAME? | #NAME? | #NAME? | #NAME? | #NAME? | #NAME? | 270 | 0 | 0
#NAME? | #NAME? | #NAME? | #NAME? | #NAME? | #NAME? | #NAME? | #NAME? | #NAME? | #NAME? | #NAME? | #NAME? | #NAME? | #NAME? | #NAME? | #NAME? | #NAME? | 270 | 0 | 0
#NAME? | #NAME? | #NAME? | #NAME? | #NAME? | #NAME? | #NAME? | #NAME? | #NAME? | #NAME? | #NAME? | #NAME? | #NAME? | #NAME? | #NAME? | #NAME? | #NAME? | 270 | 0 | 0
#NAME? | #NAME? | #NAME? | #NAME? | #NAME? | #NAME? | #NAME? | #NAME? | #NAME? | #NAME? | #NAME? | #NAME? | #NAME? | #NAME? | #NAME? | #NAME? | #NAME? | 270 | 0 | 0
#NAME? | #NAME? | #NAME? | #NAME? | #NAME? | #NAME? | #NAME? | #NAME? | #NAME? | #NAME? | #NAME? | #NAME? | #NAME? | #NAME? | #NAME? | #NAME? | #NAME? | 270 | 0 | 0
#NAME? | #NAME? | #NAME? | #NAME? | #NAME? | #NAME? | #NAME? | #NAME? | #NAME? | #NAME? | #NAME? | #NAME? | #NAME? | #NAME? | #NAME? | #NAME? | #NAME? | 270 | 0 | 0
#NAME? | #NAME? | #NAME? | #NAME? | #NAME? | #NAME? | #NAME? | #NAME? | #NAME? | #NAME? | #NAME? | #NAME? | #NAME? | #NAME? | #NAME? | #NAME? | #NAME? | 270 | 0 | 0
#NAME? | #NAME? | #NAME? | #NAME? | #NAME? | #NAME? | #NAME? | #NAME? | #NAME? | #NAME? | #NAME? | #NAME? | #NAME? | #NAME? | #NAME? | #NAME? | #NAME? | 270 | 0 | 0
#NAME? | #NAME? | #NAME? | #NAME? | #NAME? | #NAME? | #NAME? | #NAME? | #NAME? | #NAME? | #NAME? | #NAME? | #NAME? | #NAME? | #NAME? | #NAME? | #NAME? | 270 | 0 | 0
#NAME? | #NAME? | #NAME? | #NAME? | #NAME? | #NAME? | #NAME? | #NAME? | #NAME? | #NAME? | #NAME? | #NAME? | #NAME? | #NAME? | #NAME? | #NAME? | #NAME? | 270 | 0 | 0
#NAME? | #NAME? | #NAME? | #NAME? | #NAME? | #NAME? | #NAME? | #NAME? | #NAME? | #NAME? | #NAME? | #NAME? | #NAME? | #NAME? | #NAME? | #NAME? | #NAME? | 270 | 0 | 0
#NAME? | #NAME? | #NAME? | #NAME? | #NAME? | #NAME? | #NAME? | #NAME? | #NAME? | #NAME? | #NAME? | #NAME? | #NAME? | #NAME? | #NAME? | #NAME? | #NAME? | 270 | 0 | 0
#NAME? | #NAME? | #NAME? | #NAME? | #NAME? | #NAME? | #NAME? | #NAME? | #NAME? | #NAME? | #NAME? | #NAME? | #NAME? | #NAME? | #NAME? | #NAME? | #NAME? | 270 | 0 | 0
#NAME? | #NAME? | #NAME? | #NAME? | #NAME? | #NAME? | #NAME? | #NAME? | #NAME? | #NAME? | #NAME? | #NAME? | #NAME? | #NAME? | #NAME? | #NAME? | #NAME? | 270 | 0 | 0
#NAME? | #NAME? | #NAME? | #NAME? | #NAME? | #NAME? | #NAME? | #NAME? | #NAME? | #NAME? | #NAME? | #NAME? | #NAME? | #NAME? | #NAME? | #NAME? | #NAME? | 270 | 0 | 0
#NAME? | #NAME? | #NAME? | #NAME? | #NAME? | #NAME? | #NAME? | #NAME? | #NAME? | #NAME? | #NAME? | #NAME? | #NAME? | #NAME? | #NAME? | #NAME? | #NAME? | 270 | 0 | 0
#NAME? | #NAME? | #NAME? | #NAME? | #NAME? | #NAME? | #NAME? | #NAME? | #NAME? | #NAME? | #NAME? | #NAME? | #NAME? | #NAME? | #NAME? | #NAME? | #NAME? | 270 | 0 | 0
#NAME? | #NAME? | #NAME? | #NAME? | #NAME? | #NAME? | #NAME? | #NAME? | #NAME? | #NAME? | #NAME? | #NAME? | #NAME? | #NAME? | #NAME? | #NAME? | #NAME? | 270 | 0 | 0
#NAME? | #NAME? | #NAME? | #NAME? | #NAME? | #NAME? | #NAME? | #NAME? | #NAME? | #NAME? | #NAME? | #NAME? | #NAME? | #NAME? | #NAME? | #NAME? | #NAME? | 270 | 0 | 0
#NAME? | #NAME? | #NAME? | #NAME? | #NAME? | #NAME? | #NAME? | #NAME? | #NAME? | #NAME? | #NAME? | #NAME? | #NAME? | #NAME? | #NAME? | #NAME? | #NAME? | 270 | 0 | 0
#NAME? | #NAME? | #NAME? | #NAME? | #NAME? | #NAME? | #NAME? | #NAME? | #NAME? | #NAME? | #NAME? | #NAME? | #NAME? | #NAME? | #NAME? | #NAME? | #NAME? | 270 | 0 | 0
#NAME? | #NAME? | #NAME? | #NAME? | #NAME? | #NAME? | #NAME? | #NAME? | #NAME? | #NAME? | #NAME? | #NAME? | #NAME? | #NAME? | #NAME? | #NAME? | #NAME? | 270 | 0 | 0
#NAME? | #NAME? | #NAME? | #NAME? | #NAME? | #NAME? | #NAME? | #NAME? | #NAME? | #NAME? | #NAME? | #NAME? | #NAME? | #NAME? | #NAME? | #NAME? | #NAME? | 270 | 0 | 0
#NAME? | #NAME? | #NAME? | #NAME? | #NAME? | #NAME? | #NAME? | #NAME? | #NAME? | #NAME? | #NAME? | #NAME? | #NAME? | #NAME? | #NAME? | #NAME? | #NAME? | 270 | 0 | 0
#NAME? | #NAME? | #NAME? | #NAME? | #NAME? | #NAME? | #NAME? | #NAME? | #NAME? | #NAME? | #NAME? | #NAME? | #NAME? | #NAME? | #NAME? | #NAME? | #NAME? | 270 | 0 | 0
#NAME? | #NAME? | #NAME? | #NAME? | #NAME? | #NAME? | #NAME? | #NAME? | #NAME? | #NAME? | #NAME? | #NAME? | #NAME? | #NAME? | #NAME? | #NAME? | #NAME? | 270 | 0 | 0
#NAME? | #NAME? | #NAME? | #NAME? | #NAME? | #NAME? | #NAME? | #NAME? | #NAME? | #NAME? | #NAME? | #NAME? | #NAME? | #NAME? | #NAME? | #NAME? | #NAME? | 270 | 0 | 0
#NAME? | #NAME? | #NAME? | #NAME? | #NAME? | #NAME? | #NAME? | #NAME? | #NAME? | #NAME? | #NAME? | #NAME? | #NAME? | #NAME? | #NAME? | #NAME? | #NAME? | 270 | 0 | 0
#NAME? | #NAME? | #NAME? | #NAME? | #NAME? | #NAME? | #NAME? | #NAME? | #NAME? | #NAME? | #NAME? | #NAME? | #NAME? | #NAME? | #NAME? | #NAME? | #NAME? | 270 | 0 | 0
#NAME? | #NAME? | #NAME? | #NAME? | #NAME? | #NAME? | #NAME? | #NAME? | #NAME? | #NAME? | #NAME? | #NAME? | #NAME? | #NAME? | #NAME? | #NAME? | #NAME? | 270 | 0 | 0
#NAME? | #NAME? | #NAME? | #NAME? | #NAME? | #NAME? | #NAME? | #NAME? | #NAME? | #NAME? | #NAME? | #NAME? | #NAME? | #NAME? | #NAME? | #NAME? | #NAME? | 270 | 0 | 0
#NAME? | #NAME? | #NAME? | #NAME? | #NAME? | #NAME? | #NAME? | #NAME? | #NAME? | #NAME? | #NAME? | #NAME? | #NAME? | #NAME? | #NAME? | #NAME? | #NAME? | 270 | 0 | 0
#NAME? | #NAME? | #NAME? | #NAME? | #NAME? | #NAME? | #NAME? | #NAME? | #NAME? | #NAME? | #NAME? | #NAME? | #NAME? | #NAME? | #NAME? | #NAME? | #NAME? | 270 | 0 | 0
#NAME? | #NAME? | #NAME? | #NAME? | #NAME? | #NAME? | #NAME? | #NAME? | #NAME? | #NAME? | #NAME? | #NAME? | #NAME? | #NAME? | #NAME? | #NAME? | #NAME? | 270 | 0 | 0
#NAME? | #NAME? | #NAME? | #NAME? | #NAME? | #NAME? | #NAME? | #NAME? | #NAME? | #NAME? | #NAME? | #NAME? | #NAME? | #NAME? | #NAME? | #NAME? | #NAME? | 270 | 0 | 0
#NAME? | #NAME? | #NAME? | #NAME? | #NAME? | #NAME? | #NAME? | #NAME? | #NAME? | #NAME? | #NAME? | #NAME? | #NAME? | #NAME? | #NAME? | #NAME? | #NAME? | 270 | 0 | 0
#NAME? | #NAME? | #NAME? | #NAME? | #NAME? | #NAME? | #NAME? | #NAME? | #NAME? | #NAME? | #NAME? | #NAME? | #NAME? | #NAME? | #NAME? | #NAME? | #NAME? | 270 | 0 | 0
#NAME? | #NAME? | #NAME? | #NAME? | #NAME? | #NAME? | #NAME? | #NAME? | #NAME? | #NAME? | #NAME? | #NAME? | #NAME? | #NAME? | #NAME? | #NAME? | #NAME? | 270 | 0 | 0
#NAME? | #NAME? | #NAME? | #NAME? | #NAME? | #NAME? | #NAME? | #NAME? | #NAME? | #NAME? | #NAME? | #NAME? | #NAME? | #NAME? | #NAME? | #NAME? | #NAME? | 270 | 0 | 0
#NAME? | #NAME? | #NAME? | #NAME? | #NAME? | #NAME? | #NAME? | #NAME? | #NAME? | #NAME? | #NAME? | #NAME? | #NAME? | #NAME? | #NAME? | #NAME? | #NAME? | 270 | 0 | 0
#NAME? | #NAME? | #NAME? | #NAME? | #NAME? | #NAME? | #NAME? | #NAME? | #NAME? | #NAME? | #NAME? | #NAME? | #NAME? | #NAME? | #NAME? | #NAME? | #NAME? | 270 | 0 | 0
#NAME? | #NAME? | #NAME? | #NAME? | #NAME? | #NAME? | #NAME? | #NAME? | #NAME? | #NAME? | #NAME? | #NAME? | #NAME? | #NAME? | #NAME? | #NAME? | #NAME? | 270 | 0 | 0
#NAME? | #NAME? | #NAME? | #NAME? | #NAME? | #NAME? | #NAME? | #NAME? | #NAME? | #NAME? | #NAME? | #NAME? | #NAME? | #NAME? | #NAME? | #NAME? | #NAME? | 270 | 0 | 0
#NAME? | #NAME? | #NAME? | #NAME? | #NAME? | #NAME? | #NAME? | #NAME? | #NAME? | #NAME? | #NAME? | #NAME? | #NAME? | #NAME? | #NAME? | #NAME? | #NAME? | 270 | 0 | 0
#NAME? | #NAME? | #NAME? | #NAME? | #NAME? | #NAME? | #NAME? | #NAME? | #NAME? | #NAME? | #NAME? | #NAME? | #NAME? | #NAME? | #NAME? | #NAME? | #NAME? | 270 | 0 | 0
#NAME? | #NAME? | #NAME? | #NAME? | #NAME? | #NAME? | #NAME? | #NAME? | #NAME? | #NAME? | #NAME? | #NAME? | #NAME? | #NAME? | #NAME? | #NAME? | #NAME? | 270 | 0 | 0
#NAME? | #NAME? | #NAME? | #NAME? | #NAME? | #NAME? | #NAME? | #NAME? | #NAME? | #NAME? | #NAME? | #NAME? | #NAME? | #NAME? | #NAME? | #NAME? | #NAME? | 270 | 0 | 0
#NAME? | #NAME? | #NAME? | #NAME? | #NAME? | #NAME? | #NAME? | #NAME? | #NAME? | #NAME? | #NAME? | #NAME? | #NAME? | #NAME? | #NAME? | #NAME? | #NAME? | 270 | 0 | 0
#NAME? | #NAME? | #NAME? | #NAME? | #NAME? | #NAME? | #NAME? | #NAME? | #NAME? | #NAME? | #NAME? | #NAME? | #NAME? | #NAME? | #NAME? | #NAME? | #NAME? | 270 | 0 | 0
#NAME? | #NAME? | #NAME? | #NAME? | #NAME? | #NAME? | #NAME? | #NAME? | #NAME? | #NAME? | #NAME? | #NAME? | #NAME? | #NAME? | #NAME? | #NAME? | #NAME? | 270 | 0 | 0
#NAME? | #NAME? | #NAME? | #NAME? | #NAME? | #NAME? | #NAME? | #NAME? | #NAME? | #NAME? | #NAME? | #NAME? | #NAME? | #NAME? | #NAME? | #NAME? | #NAME? | 270 | 0 | 0
#NAME? | #NAME? | #NAME? | #NAME? | #NAME? | #NAME? | #NAME? | #NAME? | #NAME? | #NAME? | #NAME? | #NAME? | #NAME? | #NAME? | #NAME? | #NAME? | #NAME? | 270 | 0 | 0
#NAME? | #NAME? | #NAME? | #NAME? | #NAME? | #NAME? | #NAME? | #NAME? | #NAME? | #NAME? | #NAME? | #NAME? | #NAME? | #NAME? | #NAME? | #NAME? | #NAME? | 270 | 0 | 0
#NAME? | #NAME? | #NAME? | #NAME? | #NAME? | #NAME? | #NAME? | #NAME? | #NAME? | #NAME? | #NAME? | #NAME? | #NAME? | #NAME? | #NAME? | #NAME? | #NAME? | 270 | 0 | 0
#NAME? | #NAME? | #NAME? | #NAME? | #NAME? | #NAME? | #NAME? | #NAME? | #NAME? | #NAME? | #NAME? | #NAME? | #NAME? | #NAME? | #NAME? | #NAME? | #NAME? | 270 | 0 | 0
#NAME? | #NAME? | #NAME? | #NAME? | #NAME? | #NAME? | #NAME? | #NAME? | #NAME? | #NAME? | #NAME? | #NAME? | #NAME? | #NAME? | #NAME? | #NAME? | #NAME? | 270 | 0 | 0
#NAME? | #NAME? | #NAME? | #NAME? | #NAME? | #NAME? | #NAME? | #NAME? | #NAME? | #NAME? | #NAME? | #NAME? | #NAME? | #NAME? | #NAME? | #NAME? | #NAME? | 270 | 0 | 0
#NAME? | #NAME? | #NAME? | #NAME? | #NAME? | #NAME? | #NAME? | #NAME? | #NAME? | #NAME? | #NAME? | #NAME? | #NAME? | #NAME? | #NAME? | #NAME? | #NAME? | 270 | 0 | 0
#NAME? | #NAME? | #NAME? | #NAME? | #NAME? | #NAME? | #NAME? | #NAME? | #NAME? | #NAME? | #NAME? | #NAME? | #NAME? | #NAME? | #NAME? | #NAME? | #NAME? | 270 | 0 | 0
#NAME? | #NAME? | #NAME? | #NAME? | #NAME? | #NAME? | #NAME? | #NAME? | #NAME? | #NAME? | #NAME? | #NAME? | #NAME? | #NAME? | #NAME? | #NAME? | #NAME? | 270 | 0 | 0
#NAME? | #NAME? | #NAME? | #NAME? | #NAME? | #NAME? | #NAME? | #NAME? | #NAME? | #NAME? | #NAME? | #NAME? | #NAME? | #NAME? | #NAME? | #NAME? | #NAME? | 270 | 0 | 0
#NAME? | #NAME? | #NAME? | #NAME? | #NAME? | #NAME? | #NAME? | #NAME? | #NAME? | #NAME? | #NAME? | #NAME? | #NAME? | #NAME? | #NAME? | #NAME? | #NAME? | 270 | 0 | 0
#NAME? | #NAME? | #NAME? | #NAME? | #NAME? | #NAME? | #NAME? | #NAME? | #NAME? | #NAME? | #NAME? | #NAME? | #NAME? | #NAME? | #NAME? | #NAME? | #NAME? | 270 | 0 | 0
#NAME? | #NAME? | #NAME? | #NAME? | #NAME? | #NAME? | #NAME? | #NAME? | #NAME? | #NAME? | #NAME? | #NAME? | #NAME? | #NAME? | #NAME? | #NAME? | #NAME? | 270 | 0 | 0
#NAME? | #NAME? | #NAME? | #NAME? | #NAME? | #NAME? | #NAME? | #NAME? | #NAME? | #NAME? | #NAME? | #NAME? | #NAME? | #NAME? | #NAME? | #NAME? | #NAME? | 270 | 0 | 0
#NAME? | #NAME? | #NAME? | #NAME? | #NAME? | #NAME? | #NAME? | #NAME? | #NAME? | #NAME? | #NAME? | #NAME? | #NAME? | #NAME? | #NAME? | #NAME? | #NAME? | 270 | 0 | 0
#NAME? | #NAME? | #NAME? | #NAME? | #NAME? | #NAME? | #NAME? | #NAME? | #NAME? | #NAME? | #NAME? | #NAME? | #NAME? | #NAME? | #NAME? | #NAME? | #NAME? | 270 | 0 | 0
#NAME? | #NAME? | #NAME? | #NAME? | #NAME? | #NAME? | #NAME? | #NAME? | #NAME? | #NAME? | #NAME? | #NAME? | #NAME? | #NAME? | #NAME? | #NAME? | #NAME? | 270 | 0 | 0
#NAME? | #NAME? | #NAME? | #NAME? | #NAME? | #NAME? | #NAME? | #NAME? | #NAME? | #NAME? | #NAME? | #NAME? | #NAME? | #NAME? | #NAME? | #NAME? | #NAME? | 270 | 0 | 0
#NAME? | #NAME? | #NAME? | #NAME? | #NAME? | #NAME? | #NAME? | #NAME? | #NAME? | #NAME? | #NAME? | #NAME? | #NAME? | #NAME? | #NAME? | #NAME? | #NAME? | 270 | 0 | 0
#NAME? | #NAME? | #NAME? | #NAME? | #NAME? | #NAME? | #NAME? | #NAME? | #NAME? | #NAME? | #NAME? | #NAME? | #NAME? | #NAME? | #NAME? | #NAME? | #NAME? | 270 | 0 | 0
#NAME? | #NAME? | #NAME? | #NAME? | #NAME? | #NAME? | #NAME? | #NAME? | #NAME? | #NAME? | #NAME? | #NAME? | #NAME? | #NAME? | #NAME? | #NAME? | #NAME? | 270 | 0 | 0
#NAME? | #NAME? | #NAME? | #NAME? | #NAME? | #NAME? | #NAME? | #NAME? | #NAME? | #NAME? | #NAME? | #NAME? | #NAME? | #NAME? | #NAME? | #NAME? | #NAME? | 270 | 0 | 0
#NAME? | #NAME? | #NAME? | #NAME? | #NAME? | #NAME? | #NAME? | #NAME? | #NAME? | #NAME? | #NAME? | #NAME? | #NAME? | #NAME? | #NAME? | #NAME? | #NAME? | 270 | 0 | 0
#NAME? | #NAME? | #NAME? | #NAME? | #NAME? | #NAME? | #NAME? | #NAME? | #NAME? | #NAME? | #NAME? | #NAME? | #NAME? | #NAME? | #NAME? | #NAME? | #NAME? | 270 | 0 | 0
#NAME? | #NAME? | #NAME? | #NAME? | #NAME? | #NAME? | #NAME? | #NAME? | #NAME? | #NAME? | #NAME? | #NAME? | #NAME? | #NAME? | #NAME? | #NAME? | #NAME? | 270 | 0 | 0
#NAME? | #NAME? | #NAME? | #NAME? | #NAME? | #NAME? | #NAME? | #NAME? | #NAME? | #NAME? | #NAME? | #NAME? | #NAME? | #NAME? | #NAME? | #NAME? | #NAME? | 270 | 0 | 0
#NAME? | #NAME? | #NAME? | #NAME? | #NAME? | #NAME? | #NAME? | #NAME? | #NAME? | #NAME? | #NAME? | #NAME? | #NAME? | #NAME? | #NAME? | #NAME? | #NAME? | 270 | 0 | 0
#NAME? | #NAME? | #NAME? | #NAME? | #NAME? | #NAME? | #NAME? | #NAME? | #NAME? | #NAME? | #NAME? | #NAME? | #NAME? | #NAME? | #NAME? | #NAME? | #NAME? | 270 | 0 | 0
#NAME? | #NAME? | #NAME? | #NAME? | #NAME? | #NAME? | #NAME? | #NAME? | #NAME? | #NAME? | #NAME? | #NAME? | #NAME? | #NAME? | #NAME? | #NAME? | #NAME? | 270 | 0 | 0
#NAME? | #NAME? | #NAME? | #NAME? | #NAME? | #NAME? | #NAME? | #NAME? | #NAME? | #NAME? | #NAME? | #NAME? | #NAME? | #NAME? | #NAME? | #NAME? | #NAME? | 270 | 0 | 0
#NAME? | #NAME? | #NAME? | #NAME? | #NAME? | #NAME? | #NAME? | #NAME? | #NAME? | #NAME? | #NAME? | #NAME? | #NAME? | #NAME? | #NAME? | #NAME? | #NAME? | 270 | 0 | 0
#NAME? | #NAME? | #NAME? | #NAME? | #NAME? | #NAME? | #NAME? | #NAME? | #NAME? | #NAME? | #NAME? | #NAME? | #NAME? | #NAME? | #NAME? | #NAME? | #NAME? | 270 | 0 | 0
#NAME? | #NAME? | #NAME? | #NAME? | #NAME? | #NAME? | #NAME? | #NAME? | #NAME? | #NAME? | #NAME? | #NAME? | #NAME? | #NAME? | #NAME? | #NAME? | #NAME? | 270 | 0 | 0
#NAME? | #NAME? | #NAME? | #NAME? | #NAME? | #NAME? | #NAME? | #NAME? | #NAME? | #NAME? | #NAME? | #NAME? | #NAME? | #NAME? | #NAME? | #NAME? | #NAME? | 270 | 0 | 0
#NAME? | #NAME? | #NAME? | #NAME? | #NAME? | #NAME? | #NAME? | #NAME? | #NAME? | #NAME? | #NAME? | #NAME? | #NAME? | #NAME? | #NAME? | #NAME? | #NAME? | 270 | 0 | 0
#NAME? | #NAME? | #NAME? | #NAME? | #NAME? | #NAME? | #NAME? | #NAME? | #NAME? | #NAME? | #NAME? | #NAME? | #NAME? | #NAME? | #NAME? | #NAME? | #NAME? | 270 | 0 | 0
#NAME? | #NAME? | #NAME? | #NAME? | #NAME? | #NAME? | #NAME? | #NAME? | #NAME? | #NAME? | #NAME? | #NAME? | #NAME? | #NAME? | #NAME? | #NAME? | #NAME? | 270 | 0 | 0
#NAME? | #NAME? | #NAME? | #NAME? | #NAME? | #NAME? | #NAME? | #NAME? | #NAME? | #NAME? | #NAME? | #NAME? | #NAME? | #NAME? | #NAME? | #NAME? | #NAME? | 270 | 0 | 0
#NAME? | #NAME? | #NAME? | #NAME? | #NAME? | #NAME? | #NAME? | #NAME? | #NAME? | #NAME? | #NAME? | #NAME? | #NAME? | #NAME? | #NAME? | #NAME? | #NAME? | 270 | 0 | 0
#NAME? | #NAME? | #NAME? | #NAME? | #NAME? | #NAME? | #NAME? | #NAME? | #NAME? | #NAME? | #NAME? | #NAME? | #NAME? | #NAME? | #NAME? | #NAME? | #NAME? | 270 | 0 | 0
#NAME? | #NAME? | #NAME? | #NAME? | #NAME? | #NAME? | #NAME? | #NAME? | #NAME? | #NAME? | #NAME? | #NAME? | #NAME? | #NAME? | #NAME? | #NAME? | #NAME? | 270 | 0 | 0
#NAME? | #NAME? | #NAME? | #NAME? | #NAME? | #NAME? | #NAME? | #NAME? | #NAME? | #NAME? | #NAME? | #NAME? | #NAME? | #NAME? | #NAME? | #NAME? | #NAME? | 270 | 0 | 0
#NAME? | #NAME? | #NAME? | #NAME? | #NAME? | #NAME? | #NAME? | #NAME? | #NAME? | #NAME? | #NAME? | #NAME? | #NAME? | #NAME? | #NAME? | #NAME? | #NAME? | 270 | 0 | 0
#NAME? | #NAME? | #NAME? | #NAME? | #NAME? | #NAME? | #NAME? | #NAME? | #NAME? | #NAME? | #NAME? | #NAME? | #NAME? | #NAME? | #NAME? | #NAME? | #NAME? | 270 | 0 | 0
#NAME? | #NAME? | #NAME? | #NAME? | #NAME? | #NAME? | #NAME? | #NAME? | #NAME? | #NAME? | #NAME? | #NAME? | #NAME? | #NAME? | #NAME? | #NAME? | #NAME? | 270 | 0 | 0
#NAME? | #NAME? | #NAME? | #NAME? | #NAME? | #NAME? | #NAME? | #NAME? | #NAME? | #NAME? | #NAME? | #NAME? | #NAME? | #NAME? | #NAME? | #NAME? | #NAME? | 270 | 0 | 0
#NAME? | #NAME? | #NAME? | #NAME? | #NAME? | #NAME? | #NAME? | #NAME? | #NAME? | #NAME? | #NAME? | #NAME? | #NAME? | #NAME? | #NAME? | #NAME? | #NAME? | 270 | 0 | 0
#NAME? | #NAME? | #NAME? | #NAME? | #NAME? | #NAME? | #NAME? | #NAME? | #NAME? | #NAME? | #NAME? | #NAME? | #NAME? | #NAME? | #NAME? | #NAME? | #NAME? | 270 | 0 | 0
#NAME? | #NAME? | #NAME? | #NAME? | #NAME? | #NAME? | #NAME? | #NAME? | #NAME? | #NAME? | #NAME? | #NAME? | #NAME? | #NAME? | #NAME? | #NAME? | #NAME? | 270 | 0 | 0
#NAME? | #NAME? | #NAME? | #NAME? | #NAME? | #NAME? | #NAME? | #NAME? | #NAME? | #NAME? | #NAME? | #NAME? | #NAME? | #NAME? | #NAME? | #NAME? | #NAME? | 270 | 0 | 0
#NAME? | #NAME? | #NAME? | #NAME? | #NAME? | #NAME? | #NAME? | #NAME? | #NAME? | #NAME? | #NAME? | #NAME? | #NAME? | #NAME? | #NAME? | #NAME? | #NAME? | 270 | 0 | 0
#NAME? | #NAME? | #NAME? | #NAME? | #NAME? | #NAME? | #NAME? | #NAME? | #NAME? | #NAME? | #NAME? | #NAME? | #NAME? | #NAME? | #NAME? | #NAME? | #NAME? | 270 | 0 | 0
#NAME? | #NAME? | #NAME? | #NAME? | #NAME? | #NAME? | #NAME? | #NAME? | #NAME? | #NAME? | #NAME? | #NAME? | #NAME? | #NAME? | #NAME? | #NAME? | #NAME? | 270 | 0 | 0
#NAME? | #NAME? | #NAME? | #NAME? | #NAME? | #NAME? | #NAME? | #NAME? | #NAME? | #NAME? | #NAME? | #NAME? | #NAME? | #NAME? | #NAME? | #NAME? | #NAME? | 270 | 0 | 0
#NAME? | #NAME? | #NAME? | #NAME? | #NAME? | #NAME? | #NAME? | #NAME? | #NAME? | #NAME? | #NAME? | #NAME? | #NAME? | #NAME? | #NAME? | #NAME? | #NAME? | 270 | 0 | 0
#NAME? | #NAME? | #NAME? | #NAME? | #NAME? | #NAME? | #NAME? | #NAME? | #NAME? | #NAME? | #NAME? | #NAME? | #NAME? | #NAME? | #NAME? | #NAME? | #NAME? | 270 | 0 | 0
#NAME? | #NAME? | #NAME? | #NAME? | #NAME? | #NAME? | #NAME? | #NAME? | #NAME? | #NAME? | #NAME? | #NAME? | #NAME? | #NAME? | #NAME? | #NAME? | #NAME? | 270 | 0 | 0
#NAME? | #NAME? | #NAME? | #NAME? | #NAME? | #NAME? | #NAME? | #NAME? | #NAME? | #NAME? | #NAME? | #NAME? | #NAME? | #NAME? | #NAME? | #NAME? | #NAME? | 270 | 0 | 0
#NAME? | #NAME? | #NAME? | #NAME? | #NAME? | #NAME? | #NAME? | #NAME? | #NAME? | #NAME? | #NAME? | #NAME? | #NAME? | #NAME? | #NAME? | #NAME? | #NAME? | 270 | 0 | 0
#NAME? | #NAME? | #NAME? | #NAME? | #NAME? | #NAME? | #NAME? | #NAME? | #NAME? | #NAME? | #NAME? | #NAME? | #NAME? | #NAME? | #NAME? | #NAME? | #NAME? | 270 | 0 | 0
#NAME? | #NAME? | #NAME? | #NAME? | #NAME? | #NAME? | #NAME? | #NAME? | #NAME? | #NAME? | #NAME? | #NAME? | #NAME? | #NAME? | #NAME? | #NAME? | #NAME? | 270 | 0 | 0
#NAME? | #NAME? | #NAME? | #NAME? | #NAME? | #NAME? | #NAME? | #NAME? | #NAME? | #NAME? | #NAME? | #NAME? | #NAME? | #NAME? | #NAME? | #NAME? | #NAME? | 270 | 0 | 0
#NAME? | #NAME? | #NAME? | #NAME? | #NAME? | #NAME? | #NAME? | #NAME? | #NAME? | #NAME? | #NAME? | #NAME? | #NAME? | #NAME? | #NAME? | #NAME? | #NAME? | 270 | 0 | 0
#NAME? | #NAME? | #NAME? | #NAME? | #NAME? | #NAME? | #NAME? | #NAME? | #NAME? | #NAME? | #NAME? | #NAME? | #NAME? | #NAME? | #NAME? | #NAME? | #NAME? | 270 | 0 | 0
#NAME? | #NAME? | #NAME? | #NAME? | #NAME? | #NAME? | #NAME? | #NAME? | #NAME? | #NAME? | #NAME? | #NAME? | #NAME? | #NAME? | #NAME? | #NAME? | #NAME? | 270 | 0 | 0
#NAME? | #NAME? | #NAME? | #NAME? | #NAME? | #NAME? | #NAME? | #NAME? | #NAME? | #NAME? | #NAME? | #NAME? | #NAME? | #NAME? | #NAME? | #NAME? | #NAME? | 270 | 0 | 0
#NAME? | #NAME? | #NAME? | #NAME? | #NAME? | #NAME? | #NAME? | #NAME? | #NAME? | #NAME? | #NAME? | #NAME? | #NAME? | #NAME? | #NAME? | #NAME? | #NAME? | 270 | 0 | 0
#NAME? | #NAME? | #NAME? | #NAME? | #NAME? | #NAME? | #NAME? | #NAME? | #NAME? | #NAME? | #NAME? | #NAME? | #NAME? | #NAME? | #NAME? | #NAME? | #NAME? | 270 | 0 | 0
#NAME? | #NAME? | #NAME? | #NAME? | #NAME? | #NAME? | #NAME? | #NAME? | #NAME? | #NAME? | #NAME? | #NAME? | #NAME? | #NAME? | #NAME? | #NAME? | #NAME? | 270 | 0 | 0
#NAME? | #NAME? | #NAME? | #NAME? | #NAME? | #NAME? | #NAME? | #NAME? | #NAME? | #NAME? | #NAME? | #NAME? | #NAME? | #NAME? | #NAME? | #NAME? | #NAME? | 270 | 0 | 0
#NAME? | #NAME? | #NAME? | #NAME? | #NAME? | #NAME? | #NAME? | #NAME? | #NAME? | #NAME? | #NAME? | #NAME? | #NAME? | #NAME? | #NAME? | #NAME? | #NAME? | 270 | 0 | 0
#NAME? | #NAME? | #NAME? | #NAME? | #NAME? | #NAME? | #NAME? | #NAME? | #NAME? | #NAME? | #NAME? | #NAME? | #NAME? | #NAME? | #NAME? | #NAME? | #NAME? | 270 | 0 | 0
#NAME? | #NAME? | #NAME? | #NAME? | #NAME? | #NAME? | #NAME? | #NAME? | #NAME? | #NAME? | #NAME? | #NAME? | #NAME? | #NAME? | #NAME? | #NAME? | #NAME? | 270 | 0 | 0
#NAME? | #NAME? | #NAME? | #NAME? | #NAME? | #NAME? | #NAME? | #NAME? | #NAME? | #NAME? | #NAME? | #NAME? | #NAME? | #NAME? | #NAME? | #NAME? | #NAME? | 270 | 0 | 0
#NAME? | #NAME? | #NAME? | #NAME? | #NAME? | #NAME? | #NAME? | #NAME? | #NAME? | #NAME? | #NAME? | #NAME? | #NAME? | #NAME? | #NAME? | #NAME? | #NAME? | 270 | 0 | 0
#NAME? | #NAME? | #NAME? | #NAME? | #NAME? | #NAME? | #NAME? | #NAME? | #NAME? | #NAME? | #NAME? | #NAME? | #NAME? | #NAME? | #NAME? | #NAME? | #NAME? | 270 | 0 | 0
#NAME? | #NAME? | #NAME? | #NAME? | #NAME? | #NAME? | #NAME? | #NAME? | #NAME? | #NAME? | #NAME? | #NAME? | #NAME? | #NAME? | #NAME? | #NAME? | #NAME? | 270 | 0 | 0
#NAME? | #NAME? | #NAME? | #NAME? | #NAME? | #NAME? | #NAME? | #NAME? | #NAME? | #NAME? | #NAME? | #NAME? | #NAME? | #NAME? | #NAME? | #NAME? | #NAME? | 270 | 0 | 0
#NAME? | #NAME? | #NAME? | #NAME? | #NAME? | #NAME? | #NAME? | #NAME? | #NAME? | #NAME? | #NAME? | #NAME? | #NAME? | #NAME? | #NAME? | #NAME? | #NAME? | 270 | 0 | 0
#NAME? | #NAME? | #NAME? | #NAME? | #NAME? | #NAME? | #NAME? | #NAME? | #NAME? | #NAME? | #NAME? | #NAME? | #NAME? | #NAME? | #NAME? | #NAME? | #NAME? | 270 | 0 | 0
#NAME? | #NAME? | #NAME? | #NAME? | #NAME? | #NAME? | #NAME? | #NAME? | #NAME? | #NAME? | #NAME? | #NAME? | #NAME? | #NAME? | #NAME? | #NAME? | #NAME? | 270 | 0 | 0
#NAME? | #NAME? | #NAME? | #NAME? | #NAME? | #NAME? | #NAME? | #NAME? | #NAME? | #NAME? | #NAME? | #NAME? | #NAME? | #NAME? | #NAME? | #NAME? | #NAME? | 270 | 0 | 0
#NAME? | #NAME? | #NAME? | #NAME? | #NAME? | #NAME? | #NAME? | #NAME? | #NAME? | #NAME? | #NAME? | #NAME? | #NAME? | #NAME? | #NAME? | #NAME? | #NAME? | 270 | 0 | 0
#NAME? | #NAME? | #NAME? | #NAME? | #NAME? | #NAME? | #NAME? | #NAME? | #NAME? | #NAME? | #NAME? | #NAME? | #NAME? | #NAME? | #NAME? | #NAME? | #NAME? | 270 | 0 | 0
#NAME? | #NAME? | #NAME? | #NAME? | #NAME? | #NAME? | #NAME? | #NAME? | #NAME? | #NAME? | #NAME? | #NAME? | #NAME? | #NAME? | #NAME? | #NAME? | #NAME? | 270 | 0 | 0
#NAME? | #NAME? | #NAME? | #NAME? | #NAME? | #NAME? | #NAME? | #NAME? | #NAME? | #NAME? | #NAME? | #NAME? | #NAME? | #NAME? | #NAME? | #NAME? | #NAME? | 270 | 0 | 0
#NAME? | #NAME? | #NAME? | #NAME? | #NAME? | #NAME? | #NAME? | #NAME? | #NAME? | #NAME? | #NAME? | #NAME? | #NAME? | #NAME? | #NAME? | #NAME? | #NAME? | 270 | 0 | 0
#NAME? | #NAME? | #NAME? | #NAME? | #NAME? | #NAME? | #NAME? | #NAME? | #NAME? | #NAME? | #NAME? | #NAME? | #NAME? | #NAME? | #NAME? | #NAME? | #NAME? | 270 | 0 | 0
#NAME? | #NAME? | #NAME? | #NAME? | #NAME? | #NAME? | #NAME? | #NAME? | #NAME? | #NAME? | #NAME? | #NAME? | #NAME? | #NAME? | #NAME? | #NAME? | #NAME? | 270 | 0 | 0
#NAME? | #NAME? | #NAME? | #NAME? | #NAME? | #NAME? | #NAME? | #NAME? | #NAME? | #NAME? | #NAME? | #NAME? | #NAME? | #NAME? | #NAME? | #NAME? | #NAME? | 270 | 0 | 0
#NAME? | #NAME? | #NAME? | #NAME? | #NAME? | #NAME? | #NAME? | #NAME? | #NAME? | #NAME? | #NAME? | #NAME? | #NAME? | #NAME? | #NAME? | #NAME? | #NAME? | 270 | 0 | 0
#NAME? | #NAME? | #NAME? | #NAME? | #NAME? | #NAME? | #NAME? | #NAME? | #NAME? | #NAME? | #NAME? | #NAME? | #NAME? | #NAME? | #NAME? | #NAME? | #NAME? | 270 | 0 | 0
#NAME? | #NAME? | #NAME? | #NAME? | #NAME? | #NAME? | #NAME? | #NAME? | #NAME? | #NAME? | #NAME? | #NAME? | #NAME? | #NAME? | #NAME? | #NAME? | #NAME? | 270 | 0 | 0
#NAME? | #NAME? | #NAME? | #NAME? | #NAME? | #NAME? | #NAME? | #NAME? | #NAME? | #NAME? | #NAME? | #NAME? | #NAME? | #NAME? | #NAME? | #NAME? | #NAME? | 270 | 0 | 0
#NAME? | #NAME? | #NAME? | #NAME? | #NAME? | #NAME? | #NAME? | #NAME? | #NAME? | #NAME? | #NAME? | #NAME? | #NAME? | #NAME? | #NAME? | #NAME? | #NAME? | 270 | 0 | 0
#NAME? | #NAME? | #NAME? | #NAME? | #NAME? | #NAME? | #NAME? | #NAME? | #NAME? | #NAME? | #NAME? | #NAME? | #NAME? | #NAME? | #NAME? | #NAME? | #NAME? | 270 | 0 | 0
#NAME? | #NAME? | #NAME? | #NAME? | #NAME? | #NAME? | #NAME? | #NAME? | #NAME? | #NAME? | #NAME? | #NAME? | #NAME? | #NAME? | #NAME? | #NAME? | #NAME? | 270 | 0 | 0
#NAME? | #NAME? | #NAME? | #NAME? | #NAME? | #NAME? | #NAME? | #NAME? | #NAME? | #NAME? | #NAME? | #NAME? | #NAME? | #NAME? | #NAME? | #NAME? | #NAME? | 270 | 0 | 0
#NAME? | #NAME? | #NAME? | #NAME? | #NAME? | #NAME? | #NAME? | #NAME? | #NAME? | #NAME? | #NAME? | #NAME? | #NAME? | #NAME? | #NAME? | #NAME? | #NAME? | 270 | 0 | 0
#NAME? | #NAME? | #NAME? | #NAME? | #NAME? | #NAME? | #NAME? | #NAME? | #NAME? | #NAME? | #NAME? | #NAME? | #NAME? | #NAME? | #NAME? | #NAME? | #NAME? | 270 | 0 | 0
#NAME? | #NAME? | #NAME? | #NAME? | #NAME? | #NAME? | #NAME? | #NAME? | #NAME? | #NAME? | #NAME? | #NAME? | #NAME? | #NAME? | #NAME? | #NAME? | #NAME? | 270 | 0 | 0
#NAME? | #NAME? | #NAME? | #NAME? | #NAME? | #NAME? | #NAME? | #NAME? | #NAME? | #NAME? | #NAME? | #NAME? | #NAME? | #NAME? | #NAME? | #NAME? | #NAME? | 270 | 0 | 0
#NAME? | #NAME? | #NAME? | #NAME? | #NAME? | #NAME? | #NAME? | #NAME? | #NAME? | #NAME? | #NAME? | #NAME? | #NAME? | #NAME? | #NAME? | #NAME? | #NAME? | 270 | 0 | 0
#NAME? | #NAME? | #NAME? | #NAME? | #NAME? | #NAME? | #NAME? | #NAME? | #NAME? | #NAME? | #NAME? | #NAME? | #NAME? | #NAME? | #NAME? | #NAME? | #NAME? | 270 | 0 | 0
#NAME? | #NAME? | #NAME? | #NAME? | #NAME? | #NAME? | #NAME? | #NAME? | #NAME? | #NAME? | #NAME? | #NAME? | #NAME? | #NAME? | #NAME? | #NAME? | #NAME? | 270 | 0 | 0
#NAME? | #NAME? | #NAME? | #NAME? | #NAME? | #NAME? | #NAME? | #NAME? | #NAME? | #NAME? | #NAME? | #NAME? | #NAME? | #NAME? | #NAME? | #NAME? | #NAME? | 270 | 0 | 0
#NAME? | #NAME? | #NAME? | #NAME? | #NAME? | #NAME? | #NAME? | #NAME? | #NAME? | #NAME? | #NAME? | #NAME? | #NAME? | #NAME? | #NAME? | #NAME? | #NAME? | 270 | 0 | 0
#NAME? | #NAME? | #NAME? | #NAME? | #NAME? | #NAME? | #NAME? | #NAME? | #NAME? | #NAME? | #NAME? | #NAME? | #NAME? | #NAME? | #NAME? | #NAME? | #NAME? | 270 | 0 | 0
#NAME? | #NAME? | #NAME? | #NAME? | #NAME? | #NAME? | #NAME? | #NAME? | #NAME? | #NAME? | #NAME? | #NAME? | #NAME? | #NAME? | #NAME? | #NAME? | #NAME? | 270 | 0 | 0
#NAME? | #NAME? | #NAME? | #NAME? | #NAME? | #NAME? | #NAME? | #NAME? | #NAME? | #NAME? | #NAME? | #NAME? | #NAME? | #NAME? | #NAME? | #NAME? | #NAME? | 270 | 0 | 0
#NAME? | #NAME? | #NAME? | #NAME? | #NAME? | #NAME? | #NAME? | #NAME? | #NAME? | #NAME? | #NAME? | #NAME? | #NAME? | #NAME? | #NAME? | #NAME? | #NAME? | 270 | 0 | 0
#NAME? | #NAME? | #NAME? | #NAME? | #NAME? | #NAME? | #NAME? | #NAME? | #NAME? | #NAME? | #NAME? | #NAME? | #NAME? | #NAME? | #NAME? | #NAME? | #NAME? | 270 | 0 | 0
#NAME? | #NAME? | #NAME? | #NAME? | #NAME? | #NAME? | #NAME? | #NAME? | #NAME? | #NAME? | #NAME? | #NAME? | #NAME? | #NAME? | #NAME? | #NAME? | #NAME? | 270 | 0 | 0
#NAME? | #NAME? | #NAME? | #NAME? | #NAME? | #NAME? | #NAME? | #NAME? | #NAME? | #NAME? | #NAME? | #NAME? | #NAME? | #NAME? | #NAME? | #NAME? | #NAME? | 270 | 0 | 0
#NAME? | #NAME? | #NAME? | #NAME? | #NAME? | #NAME? | #NAME? | #NAME? | #NAME? | #NAME? | #NAME? | #NAME? | #NAME? | #NAME? | #NAME? | #NAME? | #NAME? | 270 | 0 | 0
#NAME? | #NAME? | #NAME? | #NAME? | #NAME? | #NAME? | #NAME? | #NAME? | #NAME? | #NAME? | #NAME? | #NAME? | #NAME? | #NAME? | #NAME? | #NAME? | #NAME? | 270 | 0 | 0
#NAME? | #NAME? | #NAME? | #NAME? | #NAME? | #NAME? | #NAME? | #NAME? | #NAME? | #NAME? | #NAME? | #NAME? | #NAME? | #NAME? | #NAME? | #NAME? | #NAME? | 270 | 0 | 0
#NAME? | #NAME? | #NAME? | #NAME? | #NAME? | #NAME? | #NAME? | #NAME? | #NAME? | #NAME? | #NAME? | #NAME? | #NAME? | #NAME? | #NAME? | #NAME? | #NAME? | 270 | 0 | 0
#NAME? | #NAME? | #NAME? | #NAME? | #NAME? | #NAME? | #NAME? | #NAME? | #NAME? | #NAME? | #NAME? | #NAME? | #NAME? | #NAME? | #NAME? | #NAME? | #NAME? | 270 | 0 | 0
#NAME? | #NAME? | #NAME? | #NAME? | #NAME? | #NAME? | #NAME? | #NAME? | #NAME? | #NAME? | #NAME? | #NAME? | #NAME? | #NAME? | #NAME? | #NAME? | #NAME? | 270 | 0 | 0
#NAME? | #NAME? | #NAME? | #NAME? | #NAME? | #NAME? | #NAME? | #NAME? | #NAME? | #NAME? | #NAME? | #NAME? | #NAME? | #NAME? | #NAME? | #NAME? | #NAME? | 270 | 0 | 0
#NAME? | #NAME? | #NAME? | #NAME? | #NAME? | #NAME? | #NAME? | #NAME? | #NAME? | #NAME? | #NAME? | #NAME? | #NAME? | #NAME? | #NAME? | #NAME? | #NAME? | 270 | 0 | 0
#NAME? | #NAME? | #NAME? | #NAME? | #NAME? | #NAME? | #NAME? | #NAME? | #NAME? | #NAME? | #NAME? | #NAME? | #NAME? | #NAME? | #NAME? | #NAME? | #NAME? | 270 | 0 | 0
#NAME? | #NAME? | #NAME? | #NAME? | #NAME? | #NAME? | #NAME? | #NAME? | #NAME? | #NAME? | #NAME? | #NAME? | #NAME? | #NAME? | #NAME? | #NAME? | #NAME? | 270 | 0 | 0
#NAME? | #NAME? | #NAME? | #NAME? | #NAME? | #NAME? | #NAME? | #NAME? | #NAME? | #NAME? | #NAME? | #NAME? | #NAME? | #NAME? | #NAME? | #NAME? | #NAME? | 270 | 0 | 0
#NAME? | #NAME? | #NAME? | #NAME? | #NAME? | #NAME? | #NAME? | #NAME? | #NAME? | #NAME? | #NAME? | #NAME? | #NAME? | #NAME? | #NAME? | #NAME? | #NAME? | 270 | 0 | 0
#NAME? | #NAME? | #NAME? | #NAME? | #NAME? | #NAME? | #NAME? | #NAME? | #NAME? | #NAME? | #NAME? | #NAME? | #NAME? | #NAME? | #NAME? | #NAME? | #NAME? | 270 | 0 | 0
#NAME? | #NAME? | #NAME? | #NAME? | #NAME? | #NAME? | #NAME? | #NAME? | #NAME? | #NAME? | #NAME? | #NAME? | #NAME? | #NAME? | #NAME? | #NAME? | #NAME? | 270 | 0 | 0
#NAME? | #NAME? | #NAME? | #NAME? | #NAME? | #NAME? | #NAME? | #NAME? | #NAME? | #NAME? | #NAME? | #NAME? | #NAME? | #NAME? | #NAME? | #NAME? | #NAME? | 270 | 0 | 0
#NAME? | #NAME? | #NAME? | #NAME? | #NAME? | #NAME? | #NAME? | #NAME? | #NAME? | #NAME? | #NAME? | #NAME? | #NAME? | #NAME? | #NAME? | #NAME? | #NAME? | 270 | 0 | 0
#NAME? | #NAME? | #NAME? | #NAME? | #NAME? | #NAME? | #NAME? | #NAME? | #NAME? | #NAME? | #NAME? | #NAME? | #NAME? | #NAME? | #NAME? | #NAME? | #NAME? | 270 | 0 | 0
#NAME? | #NAME? | #NAME? | #NAME? | #NAME? | #NAME? | #NAME? | #NAME? | #NAME? | #NAME? | #NAME? | #NAME? | #NAME? | #NAME? | #NAME? | #NAME? | #NAME? | 270 | 0 | 0
#NAME? | #NAME? | #NAME? | #NAME? | #NAME? | #NAME? | #NAME? | #NAME? | #NAME? | #NAME? | #NAME? | #NAME? | #NAME? | #NAME? | #NAME? | #NAME? | #NAME? | 270 | 0 | 0
#NAME? | #NAME? | #NAME? | #NAME? | #NAME? | #NAME? | #NAME? | #NAME? | #NAME? | #NAME? | #NAME? | #NAME? | #NAME? | #NAME? | #NAME? | #NAME? | #NAME? | 270 | 0 | 0
#NAME? | #NAME? | #NAME? | #NAME? | #NAME? | #NAME? | #NAME? | #NAME? | #NAME? | #NAME? | #NAME? | #NAME? | #NAME? | #NAME? | #NAME? | #NAME? | #NAME? | 270 | 0 | 0
#NAME? | #NAME? | #NAME? | #NAME? | #NAME? | #NAME? | #NAME? | #NAME? | #NAME? | #NAME? | #NAME? | #NAME? | #NAME? | #NAME? | #NAME? | #NAME? | #NAME? | 270 | 0 | 0
#NAME? | #NAME? | #NAME? | #NAME? | #NAME? | #NAME? | #NAME? | #NAME? | #NAME? | #NAME? | #NAME? | #NAME? | #NAME? | #NAME? | #NAME? | #NAME? | #NAME? | 270 | 0 | 0
#NAME? | #NAME? | #NAME? | #NAME? | #NAME? | #NAME? | #NAME? | #NAME? | #NAME? | #NAME? | #NAME? | #NAME? | #NAME? | #NAME? | #NAME? | #NAME? | #NAME? | 270 | 0 | 0
#NAME? | #NAME? | #NAME? | #NAME? | #NAME? | #NAME? | #NAME? | #NAME? | #NAME? | #NAME? | #NAME? | #NAME? | #NAME? | #NAME? | #NAME? | #NAME? | #NAME? | 270 | 0 | 0
#NAME? | #NAME? | #NAME? | #NAME? | #NAME? | #NAME? | #NAME? | #NAME? | #NAME? | #NAME? | #NAME? | #NAME? | #NAME? | #NAME? | #NAME? | #NAME? | #NAME? | 270 | 0 | 0
#NAME? | #NAME? | #NAME? | #NAME? | #NAME? | #NAME? | #NAME? | #NAME? | #NAME? | #NAME? | #NAME? | #NAME? | #NAME? | #NAME? | #NAME? | #NAME? | #NAME? | 270 | 0 | 0
#NAME? | #NAME? | #NAME? | #NAME? | #NAME? | #NAME? | #NAME? | #NAME? | #NAME? | #NAME? | #NAME? | #NAME? | #NAME? | #NAME? | #NAME? | #NAME? | #NAME? | 270 | 0 | 0
#NAME? | #NAME? | #NAME? | #NAME? | #NAME? | #NAME? | #NAME? | #NAME? | #NAME? | #NAME? | #NAME? | #NAME? | #NAME? | #NAME? | #NAME? | #NAME? | #NAME? | 270 | 0 | 0
#NAME? | #NAME? | #NAME? | #NAME? | #NAME? | #NAME? | #NAME? | #NAME? | #NAME? | #NAME? | #NAME? | #NAME? | #NAME? | #NAME? | #NAME? | #NAME? | #NAME? | 270 | 0 | 0
#NAME? | #NAME? | #NAME? | #NAME? | #NAME? | #NAME? | #NAME? | #NAME? | #NAME? | #NAME? | #NAME? | #NAME? | #NAME? | #NAME? | #NAME? | #NAME? | #NAME? | 270 | 0 | 0
#NAME? | #NAME? | #NAME? | #NAME? | #NAME? | #NAME? | #NAME? | #NAME? | #NAME? | #NAME? | #NAME? | #NAME? | #NAME? | #NAME? | #NAME? | #NAME? | #NAME? | 270 | 0 | 0
#NAME? | #NAME? | #NAME? | #NAME? | #NAME? | #NAME? | #NAME? | #NAME? | #NAME? | #NAME? | #NAME? | #NAME? | #NAME? | #NAME? | #NAME? | #NAME? | #NAME? | 270 | 0 | 0
#NAME? | #NAME? | #NAME? | #NAME? | #NAME? | #NAME? | #NAME? | #NAME? | #NAME? | #NAME? | #NAME? | #NAME? | #NAME? | #NAME? | #NAME? | #NAME? | #NAME? | 270 | 0 | 0
#NAME? | #NAME? | #NAME? | #NAME? | #NAME? | #NAME? | #NAME? | #NAME? | #NAME? | #NAME? | #NAME? | #NAME? | #NAME? | #NAME? | #NAME? | #NAME? | #NAME? | 270 | 0 | 0
#NAME? | #NAME? | #NAME? | #NAME? | #NAME? | #NAME? | #NAME? | #NAME? | #NAME? | #NAME? | #NAME? | #NAME? | #NAME? | #NAME? | #NAME? | #NAME? | #NAME? | 270 | 0 | 0
#NAME? | #NAME? | #NAME? | #NAME? | #NAME? | #NAME? | #NAME? | #NAME? | #NAME? | #NAME? | #NAME? | #NAME? | #NAME? | #NAME? | #NAME? | #NAME? | #NAME? | 270 | 0 | 0
#NAME? | #NAME? | #NAME? | #NAME? | #NAME? | #NAME? | #NAME? | #NAME? | #NAME? | #NAME? | #NAME? | #NAME? | #NAME? | #NAME? | #NAME? | #NAME? | #NAME? | 270 | 0 | 0
#NAME? | #NAME? | #NAME? | #NAME? | #NAME? | #NAME? | #NAME? | #NAME? | #NAME? | #NAME? | #NAME? | #NAME? | #NAME? | #NAME? | #NAME? | #NAME? | #NAME? | 270 | 0 | 0
#NAME? | #NAME? | #NAME? | #NAME? | #NAME? | #NAME? | #NAME? | #NAME? | #NAME? | #NAME? | #NAME? | #NAME? | #NAME? | #NAME? | #NAME? | #NAME? | #NAME? | 270 | 0 | 0
#NAME? | #NAME? | #NAME? | #NAME? | #NAME? | #NAME? | #NAME? | #NAME? | #NAME? | #NAME? | #NAME? | #NAME? | #NAME? | #NAME? | #NAME? | #NAME? | #NAME? | 270 | 0 | 0
#NAME? | #NAME? | #NAME? | #NAME? | #NAME? | #NAME? | #NAME? | #NAME? | #NAME? | #NAME? | #NAME? | #NAME? | #NAME? | #NAME? | #NAME? | #NAME? | #NAME? | 270 | 0 | 0
#NAME? | #NAME? | #NAME? | #NAME? | #NAME? | #NAME? | #NAME? | #NAME? | #NAME? | #NAME? | #NAME? | #NAME? | #NAME? | #NAME? | #NAME? | #NAME? | #NAME? | 270 | 0 | 0
#NAME? | #NAME? | #NAME? | #NAME? | #NAME? | #NAME? | #NAME? | #NAME? | #NAME? | #NAME? | #NAME? | #NAME? | #NAME? | #NAME? | #NAME? | #NAME? | #NAME? | 270 | 0 | 0
#NAME? | #NAME? | #NAME? | #NAME? | #NAME? | #NAME? | #NAME? | #NAME? | #NAME? | #NAME? | #NAME? | #NAME? | #NAME? | #NAME? | #NAME? | #NAME? | #NAME? | 270 | 0 | 0
#NAME? | #NAME? | #NAME? | #NAME? | #NAME? | #NAME? | #NAME? | #NAME? | #NAME? | #NAME? | #NAME? | #NAME? | #NAME? | #NAME? | #NAME? | #NAME? | #NAME? | 270 | 0 | 0
#NAME? | #NAME? | #NAME? | #NAME? | #NAME? | #NAME? | #NAME? | #NAME? | #NAME? | #NAME? | #NAME? | #NAME? | #NAME? | #NAME? | #NAME? | #NAME? | #NAME? | 270 | 0 | 0
#NAME? | #NAME? | #NAME? | #NAME? | #NAME? | #NAME? | #NAME? | #NAME? | #NAME? | #NAME? | #NAME? | #NAME? | #NAME? | #NAME? | #NAME? | #NAME? | #NAME? | 270 | 0 | 0
#NAME? | #NAME? | #NAME? | #NAME? | #NAME? | #NAME? | #NAME? | #NAME? | #NAME? | #NAME? | #NAME? | #NAME? | #NAME? | #NAME? | #NAME? | #NAME? | #NAME? | 270 | 0 | 0
#NAME? | #NAME? | #NAME? | #NAME? | #NAME? | #NAME? | #NAME? | #NAME? | #NAME? | #NAME? | #NAME? | #NAME? | #NAME? | #NAME? | #NAME? | #NAME? | #NAME? | 270 | 0 | 0
#NAME? | #NAME? | #NAME? | #NAME? | #NAME? | #NAME? | #NAME? | #NAME? | #NAME? | #NAME? | #NAME? | #NAME? | #NAME? | #NAME? | #NAME? | #NAME? | #NAME? | 270 | 0 | 0
#NAME? | #NAME? | #NAME? | #NAME? | #NAME? | #NAME? | #NAME? | #NAME? | #NAME? | #NAME? | #NAME? | #NAME? | #NAME? | #NAME? | #NAME? | #NAME? | #NAME? | 270 | 0 | 0
#NAME? | #NAME? | #NAME? | #NAME? | #NAME? | #NAME? | #NAME? | #NAME? | #NAME? | #NAME? | #NAME? | #NAME? | #NAME? | #NAME? | #NAME? | #NAME? | #NAME? | 270 | 0 | 0
#NAME? | #NAME? | #NAME? | #NAME? | #NAME? | #NAME? | #NAME? | #NAME? | #NAME? | #NAME? | #NAME? | #NAME? | #NAME? | #NAME? | #NAME? | #NAME? | #NAME? | 270 | 0 | 0
#NAME? | #NAME? | #NAME? | #NAME? | #NAME? | #NAME? | #NAME? | #NAME? | #NAME? | #NAME? | #NAME? | #NAME? | #NAME? | #NAME? | #NAME? | #NAME? | #NAME? | 270 | 0 | 0
#NAME? | #NAME? | #NAME? | #NAME? | #NAME? | #NAME? | #NAME? | #NAME? | #NAME? | #NAME? | #NAME? | #NAME? | #NAME? | #NAME? | #NAME? | #NAME? | #NAME? | 270 | 0 | 0
#NAME? | #NAME? | #NAME? | #NAME? | #NAME? | #NAME? | #NAME? | #NAME? | #NAME? | #NAME? | #NAME? | #NAME? | #NAME? | #NAME? | #NAME? | #NAME? | #NAME? | 270 | 0 | 0
#NAME? | #NAME? | #NAME? | #NAME? | #NAME? | #NAME? | #NAME? | #NAME? | #NAME? | #NAME? | #NAME? | #NAME? | #NAME? | #NAME? | #NAME? | #NAME? | #NAME? | 270 | 0 | 0
#NAME? | #NAME? | #NAME? | #NAME? | #NAME? | #NAME? | #NAME? | #NAME? | #NAME? | #NAME? | #NAME? | #NAME? | #NAME? | #NAME? | #NAME? | #NAME? | #NAME? | 270 | 0 | 0
#NAME? | #NAME? | #NAME? | #NAME? | #NAME? | #NAME? | #NAME? | #NAME? | #NAME? | #NAME? | #NAME? | #NAME? | #NAME? | #NAME? | #NAME? | #NAME? | #NAME? | 270 | 0 | 0
#NAME? | #NAME? | #NAME? | #NAME? | #NAME? | #NAME? | #NAME? | #NAME? | #NAME? | #NAME? | #NAME? | #NAME? | #NAME? | #NAME? | #NAME? | #NAME? | #NAME? | 270 | 0 | 0
#NAME? | #NAME? | #NAME? | #NAME? | #NAME? | #NAME? | #NAME? | #NAME? | #NAME? | #NAME? | #NAME? | #NAME? | #NAME? | #NAME? | #NAME? | #NAME? | #NAME? | 270 | 0 | 0
#NAME? | #NAME? | #NAME? | #NAME? | #NAME? | #NAME? | #NAME? | #NAME? | #NAME? | #NAME? | #NAME? | #NAME? | #NAME? | #NAME? | #NAME? | #NAME? | #NAME? | 270 | 0 | 0
#NAME? | #NAME? | #NAME? | #NAME? | #NAME? | #NAME? | #NAME? | #NAME? | #NAME? | #NAME? | #NAME? | #NAME? | #NAME? | #NAME? | #NAME? | #NAME? | #NAME? | 270 | 0 | 0
#NAME? | #NAME? | #NAME? | #NAME? | #NAME? | #NAME? | #NAME? | #NAME? | #NAME? | #NAME? | #NAME? | #NAME? | #NAME? | #NAME? | #NAME? | #NAME? | #NAME? | 270 | 0 | 0
#NAME? | #NAME? | #NAME? | #NAME? | #NAME? | #NAME? | #NAME? | #NAME? | #NAME? | #NAME? | #NAME? | #NAME? | #NAME? | #NAME? | #NAME? | #NAME? | #NAME? | 270 | 0 | 0
#NAME? | #NAME? | #NAME? | #NAME? | #NAME? | #NAME? | #NAME? | #NAME? | #NAME? | #NAME? | #NAME? | #NAME? | #NAME? | #NAME? | #NAME? | #NAME? | #NAME? | 270 | 0 | 0
#NAME? | #NAME? | #NAME? | #NAME? | #NAME? | #NAME? | #NAME? | #NAME? | #NAME? | #NAME? | #NAME? | #NAME? | #NAME? | #NAME? | #NAME? | #NAME? | #NAME? | 270 | 0 | 0
#NAME? | #NAME? | #NAME? | #NAME? | #NAME? | #NAME? | #NAME? | #NAME? | #NAME? | #NAME? | #NAME? | #NAME? | #NAME? | #NAME? | #NAME? | #NAME? | #NAME? | 270 | 0 | 0
#NAME? | #NAME? | #NAME? | #NAME? | #NAME? | #NAME? | #NAME? | #NAME? | #NAME? | #NAME? | #NAME? | #NAME? | #NAME? | #NAME? | #NAME? | #NAME? | #NAME? | 270 | 0 | 0
#NAME? | #NAME? | #NAME? | #NAME? | #NAME? | #NAME? | #NAME? | #NAME? | #NAME? | #NAME? | #NAME? | #NAME? | #NAME? | #NAME? | #NAME? | #NAME? | #NAME? | 270 | 0 | 0
#NAME? | #NAME? | #NAME? | #NAME? | #NAME? | #NAME? | #NAME? | #NAME? | #NAME? | #NAME? | #NAME? | #NAME? | #NAME? | #NAME? | #NAME? | #NAME? | #NAME? | 270 | 0 | 0
#NAME? | #NAME? | #NAME? | #NAME? | #NAME? | #NAME? | #NAME? | #NAME? | #NAME? | #NAME? | #NAME? | #NAME? | #NAME? | #NAME? | #NAME? | #NAME? | #NAME? | 270 | 0 | 0
#NAME? | #NAME? | #NAME? | #NAME? | #NAME? | #NAME? | #NAME? | #NAME? | #NAME? | #NAME? | #NAME? | #NAME? | #NAME? | #NAME? | #NAME? | #NAME? | #NAME? | 270 | 0 | 0
#NAME? | #NAME? | #NAME? | #NAME? | #NAME? | #NAME? | #NAME? | #NAME? | #NAME? | #NAME? | #NAME? | #NAME? | #NAME? | #NAME? | #NAME? | #NAME? | #NAME? | 270 | 0 | 0
#NAME? | #NAME? | #NAME? | #NAME? | #NAME? | #NAME? | #NAME? | #NAME? | #NAME? | #NAME? | #NAME? | #NAME? | #NAME? | #NAME? | #NAME? | #NAME? | #NAME? | 270 | 0 | 0
#NAME? | #NAME? | #NAME? | #NAME? | #NAME? | #NAME? | #NAME? | #NAME? | #NAME? | #NAME? | #NAME? | #NAME? | #NAME? | #NAME? | #NAME? | #NAME? | #NAME? | 270 | 0 | 0
#NAME? | #NAME? | #NAME? | #NAME? | #NAME? | #NAME? | #NAME? | #NAME? | #NAME? | #NAME? | #NAME? | #NAME? | #NAME? | #NAME? | #NAME? | #NAME? | #NAME? | 270 | 0 | 0
#NAME? | #NAME? | #NAME? | #NAME? | #NAME? | #NAME? | #NAME? | #NAME? | #NAME? | #NAME? | #NAME? | #NAME? | #NAME? | #NAME? | #NAME? | #NAME? | #NAME? | 270 | 0 | 0
#NAME? | #NAME? | #NAME? | #NAME? | #NAME? | #NAME? | #NAME? | #NAME? | #NAME? | #NAME? | #NAME? | #NAME? | #NAME? | #NAME? | #NAME? | #NAME? | #NAME? | 270 | 0 | 0
#NAME? | #NAME? | #NAME? | #NAME? | #NAME? | #NAME? | #NAME? | #NAME? | #NAME? | #NAME? | #NAME? | #NAME? | #NAME? | #NAME? | #NAME? | #NAME? | #NAME? | 270 | 0 | 0
#NAME? | #NAME? | #NAME? | #NAME? | #NAME? | #NAME? | #NAME? | #NAME? | #NAME? | #NAME? | #NAME? | #NAME? | #NAME? | #NAME? | #NAME? | #NAME? | #NAME? | 270 | 0 | 0
#NAME? | #NAME? | #NAME? | #NAME? | #NAME? | #NAME? | #NAME? | #NAME? | #NAME? | #NAME? | #NAME? | #NAME? | #NAME? | #NAME? | #NAME? | #NAME? | #NAME? | 270 | 0 | 0
#NAME? | #NAME? | #NAME? | #NAME? | #NAME? | #NAME? | #NAME? | #NAME? | #NAME? | #NAME? | #NAME? | #NAME? | #NAME? | #NAME? | #NAME? | #NAME? | #NAME? | 270 | 0 | 0
#NAME? | #NAME? | #NAME? | #NAME? | #NAME? | #NAME? | #NAME? | #NAME? | #NAME? | #NAME? | #NAME? | #NAME? | #NAME? | #NAME? | #NAME? | #NAME? | #NAME? | 270 | 0 | 0
#NAME? | #NAME? | #NAME? | #NAME? | #NAME? | #NAME? | #NAME? | #NAME? | #NAME? | #NAME? | #NAME? | #NAME? | #NAME? | #NAME? | #NAME? | #NAME? | #NAME? | 270 | 0 | 0
#NAME? | #NAME? | #NAME? | #NAME? | #NAME? | #NAME? | #NAME? | #NAME? | #NAME? | #NAME? | #NAME? | #NAME? | #NAME? | #NAME? | #NAME? | #NAME? | #NAME? | 270 | 0 | 0
#NAME? | #NAME? | #NAME? | #NAME? | #NAME? | #NAME? | #NAME? | #NAME? | #NAME? | #NAME? | #NAME? | #NAME? | #NAME? | #NAME? | #NAME? | #NAME? | #NAME? | 270 | 0 | 0
#NAME? | #NAME? | #NAME? | #NAME? | #NAME? | #NAME? | #NAME? | #NAME? | #NAME? | #NAME? | #NAME? | #NAME? | #NAME? | #NAME? | #NAME? | #NAME? | #NAME? | 270 | 0 | 0
#NAME? | #NAME? | #NAME? | #NAME? | #NAME? | #NAME? | #NAME? | #NAME? | #NAME? | #NAME? | #NAME? | #NAME? | #NAME? | #NAME? | #NAME? | #NAME? | #NAME? | 270 | 0 | 0
#NAME? | #NAME? | #NAME? | #NAME? | #NAME? | #NAME? | #NAME? | #NAME? | #NAME? | #NAME? | #NAME? | #NAME? | #NAME? | #NAME? | #NAME? | #NAME? | #NAME? | 270 | 0 | 0
#NAME? | #NAME? | #NAME? | #NAME? | #NAME? | #NAME? | #NAME? | #NAME? | #NAME? | #NAME? | #NAME? | #NAME? | #NAME? | #NAME? | #NAME? | #NAME? | #NAME? | 270 | 0 | 0
#NAME? | #NAME? | #NAME? | #NAME? | #NAME? | #NAME? | #NAME? | #NAME? | #NAME? | #NAME? | #NAME? | #NAME? | #NAME? | #NAME? | #NAME? | #NAME? | #NAME? | 270 | 0 | 0
#NAME? | #NAME? | #NAME? | #NAME? | #NAME? | #NAME? | #NAME? | #NAME? | #NAME? | #NAME? | #NAME? | #NAME? | #NAME? | #NAME? | #NAME? | #NAME? | #NAME? | 270 | 0 | 0
#NAME? | #NAME? | #NAME? | #NAME? | #NAME? | #NAME? | #NAME? | #NAME? | #NAME? | #NAME? | #NAME? | #NAME? | #NAME? | #NAME? | #NAME? | #NAME? | #NAME? | 270 | 0 | 0
#NAME? | #NAME? | #NAME? | #NAME? | #NAME? | #NAME? | #NAME? | #NAME? | #NAME? | #NAME? | #NAME? | #NAME? | #NAME? | #NAME? | #NAME? | #NAME? | #NAME? | 270 | 0 | 0
#NAME? | #NAME? | #NAME? | #NAME? | #NAME? | #NAME? | #NAME? | #NAME? | #NAME? | #NAME? | #NAME? | #NAME? | #NAME? | #NAME? | #NAME? | #NAME? | #NAME? | 270 | 0 | 0
#NAME? | #NAME? | #NAME? | #NAME? | #NAME? | #NAME? | #NAME? | #NAME? | #NAME? | #NAME? | #NAME? | #NAME? | #NAME? | #NAME? | #NAME? | #NAME? | #NAME? | 270 | 0 | 0
#NAME? | #NAME? | #NAME? | #NAME? | #NAME? | #NAME? | #NAME? | #NAME? | #NAME? | #NAME? | #NAME? | #NAME? | #NAME? | #NAME? | #NAME? | #NAME? | #NAME? | 270 | 0 | 0
#NAME? | #NAME? | #NAME? | #NAME? | #NAME? | #NAME? | #NAME? | #NAME? | #NAME? | #NAME? | #NAME? | #NAME? | #NAME? | #NAME? | #NAME? | #NAME? | #NAME? | 270 | 0 | 0
#NAME? | #NAME? | #NAME? | #NAME? | #NAME? | #NAME? | #NAME? | #NAME? | #NAME? | #NAME? | #NAME? | #NAME? | #NAME? | #NAME? | #NAME? | #NAME? | #NAME? | 270 | 0 | 0
#NAME? | #NAME? | #NAME? | #NAME? | #NAME? | #NAME? | #NAME? | #NAME? | #NAME? | #NAME? | #NAME? | #NAME? | #NAME? | #NAME? | #NAME? | #NAME? | #NAME? | 270 | 0 | 0
#NAME? | #NAME? | #NAME? | #NAME? | #NAME? | #NAME? | #NAME? | #NAME? | #NAME? | #NAME? | #NAME? | #NAME? | #NAME? | #NAME? | #NAME? | #NAME? | #NAME? | 270 | 0 | 0
#NAME? | #NAME? | #NAME? | #NAME? | #NAME? | #NAME? | #NAME? | #NAME? | #NAME? | #NAME? | #NAME? | #NAME? | #NAME? | #NAME? | #NAME? | #NAME? | #NAME? | 270 | 0 | 0
#NAME? | #NAME? | #NAME? | #NAME? | #NAME? | #NAME? | #NAME? | #NAME? | #NAME? | #NAME? | #NAME? | #NAME? | #NAME? | #NAME? | #NAME? | #NAME? | #NAME? | 270 | 0 | 0
#NAME? | #NAME? | #NAME? | #NAME? | #NAME? | #NAME? | #NAME? | #NAME? | #NAME? | #NAME? | #NAME? | #NAME? | #NAME? | #NAME? | #NAME? | #NAME? | #NAME? | 270 | 0 | 0
#NAME? | #NAME? | #NAME? | #NAME? | #NAME? | #NAME? | #NAME? | #NAME? | #NAME? | #NAME? | #NAME? | #NAME? | #NAME? | #NAME? | #NAME? | #NAME? | #NAME? | 270 | 0 | 0
#NAME? | #NAME? | #NAME? | #NAME? | #NAME? | #NAME? | #NAME? | #NAME? | #NAME? | #NAME? | #NAME? | #NAME? | #NAME? | #NAME? | #NAME? | #NAME? | #NAME? | 270 | 0 | 0
#NAME? | #NAME? | #NAME? | #NAME? | #NAME? | #NAME? | #NAME? | #NAME? | #NAME? | #NAME? | #NAME? | #NAME? | #NAME? | #NAME? | #NAME? | #NAME? | #NAME? | 270 | 0 | 0
#NAME? | #NAME? | #NAME? | #NAME? | #NAME? | #NAME? | #NAME? | #NAME? | #NAME? | #NAME? | #NAME? | #NAME? | #NAME? | #NAME? | #NAME? | #NAME? | #NAME? | 270 | 0 | 0
#NAME? | #NAME? | #NAME? | #NAME? | #NAME? | #NAME? | #NAME? | #NAME? | #NAME? | #NAME? | #NAME? | #NAME? | #NAME? | #NAME? | #NAME? | #NAME? | #NAME? | 270 | 0 | 0
#NAME? | #NAME? | #NAME? | #NAME? | #NAME? | #NAME? | #NAME? | #NAME? | #NAME? | #NAME? | #NAME? | #NAME? | #NAME? | #NAME? | #NAME? | #NAME? | #NAME? | 270 | 0 | 0
#NAME? | #NAME? | #NAME? | #NAME? | #NAME? | #NAME? | #NAME? | #NAME? | #NAME? | #NAME? | #NAME? | #NAME? | #NAME? | #NAME? | #NAME? | #NAME? | #NAME? | 270 | 0 | 0
#NAME? | #NAME? | #NAME? | #NAME? | #NAME? | #NAME? | #NAME? | #NAME? | #NAME? | #NAME? | #NAME? | #NAME? | #NAME? | #NAME? | #NAME? | #NAME? | #NAME? | 270 | 0 | 0
#NAME? | #NAME? | #NAME? | #NAME? | #NAME? | #NAME? | #NAME? | #NAME? | #NAME? | #NAME? | #NAME? | #NAME? | #NAME? | #NAME? | #NAME? | #NAME? | #NAME? | 270 | 0 | 0
#NAME? | #NAME? | #NAME? | #NAME? | #NAME? | #NAME? | #NAME? | #NAME? | #NAME? | #NAME? | #NAME? | #NAME? | #NAME? | #NAME? | #NAME? | #NAME? | #NAME? | 270 | 0 | 0
#NAME? | #NAME? | #NAME? | #NAME? | #NAME? | #NAME? | #NAME? | #NAME? | #NAME? | #NAME? | #NAME? | #NAME? | #NAME? | #NAME? | #NAME? | #NAME? | #NAME? | 270 | 0 | 0
#NAME? | #NAME? | #NAME? | #NAME? | #NAME? | #NAME? | #NAME? | #NAME? | #NAME? | #NAME? | #NAME? | #NAME? | #NAME? | #NAME? | #NAME? | #NAME? | #NAME? | 270 | 0 | 0
#NAME? | #NAME? | #NAME? | #NAME? | #NAME? | #NAME? | #NAME? | #NAME? | #NAME? | #NAME? | #NAME? | #NAME? | #NAME? | #NAME? | #NAME? | #NAME? | #NAME? | 270 | 0 | 0
#NAME? | #NAME? | #NAME? | #NAME? | #NAME? | #NAME? | #NAME? | #NAME? | #NAME? | #NAME? | #NAME? | #NAME? | #NAME? | #NAME? | #NAME? | #NAME? | #NAME? | 270 | 0 | 0
#NAME? | #NAME? | #NAME? | #NAME? | #NAME? | #NAME? | #NAME? | #NAME? | #NAME? | #NAME? | #NAME? | #NAME? | #NAME? | #NAME? | #NAME? | #NAME? | #NAME? | 270 | 0 | 0
#NAME? | #NAME? | #NAME? | #NAME? | #NAME? | #NAME? | #NAME? | #NAME? | #NAME? | #NAME? | #NAME? | #NAME? | #NAME? | #NAME? | #NAME? | #NAME? | #NAME? | 270 | 0 | 0
#NAME? | #NAME? | #NAME? | #NAME? | #NAME? | #NAME? | #NAME? | #NAME? | #NAME? | #NAME? | #NAME? | #NAME? | #NAME? | #NAME? | #NAME? | #NAME? | #NAME? | 270 | 0 | 0
#NAME? | #NAME? | #NAME? | #NAME? | #NAME? | #NAME? | #NAME? | #NAME? | #NAME? | #NAME? | #NAME? | #NAME? | #NAME? | #NAME? | #NAME? | #NAME? | #NAME? | 270 | 0 | 0
#NAME? | #NAME? | #NAME? | #NAME? | #NAME? | #NAME? | #NAME? | #NAME? | #NAME? | #NAME? | #NAME? | #NAME? | #NAME? | #NAME? | #NAME? | #NAME? | #NAME? | 270 | 0 | 0
#NAME? | #NAME? | #NAME? | #NAME? | #NAME? | #NAME? | #NAME? | #NAME? | #NAME? | #NAME? | #NAME? | #NAME? | #NAME? | #NAME? | #NAME? | #NAME? | #NAME? | 270 | 0 | 0
#NAME? | #NAME? | #NAME? | #NAME? | #NAME? | #NAME? | #NAME? | #NAME? | #NAME? | #NAME? | #NAME? | #NAME? | #NAME? | #NAME? | #NAME? | #NAME? | #NAME? | 270 | 0 | 0
#NAME? | #NAME? | #NAME? | #NAME? | #NAME? | #NAME? | #NAME? | #NAME? | #NAME? | #NAME? | #NAME? | #NAME? | #NAME? | #NAME? | #NAME? | #NAME? | #NAME? | 270 | 0 | 0
#NAME? | #NAME? | #NAME? | #NAME? | #NAME? | #NAME? | #NAME? | #NAME? | #NAME? | #NAME? | #NAME? | #NAME? | #NAME? | #NAME? | #NAME? | #NAME? | #NAME? | 270 | 0 | 0
#NAME? | #NAME? | #NAME? | #NAME? | #NAME? | #NAME? | #NAME? | #NAME? | #NAME? | #NAME? | #NAME? | #NAME? | #NAME? | #NAME? | #NAME? | #NAME? | #NAME? | 270 | 0 | 0
#NAME? | #NAME? | #NAME? | #NAME? | #NAME? | #NAME? | #NAME? | #NAME? | #NAME? | #NAME? | #NAME? | #NAME? | #NAME? | #NAME? | #NAME? | #NAME? | #NAME? | 270 | 0 | 0
#NAME? | #NAME? | #NAME? | #NAME? | #NAME? | #NAME? | #NAME? | #NAME? | #NAME? | #NAME? | #NAME? | #NAME? | #NAME? | #NAME? | #NAME? | #NAME? | #NAME? | 270 | 0 | 0
#NAME? | #NAME? | #NAME? | #NAME? | #NAME? | #NAME? | #NAME? | #NAME? | #NAME? | #NAME? | #NAME? | #NAME? | #NAME? | #NAME? | #NAME? | #NAME? | #NAME? | 270 | 0 | 0
#NAME? | #NAME? | #NAME? | #NAME? | #NAME? | #NAME? | #NAME? | #NAME? | #NAME? | #NAME? | #NAME? | #NAME? | #NAME? | #NAME? | #NAME? | #NAME? | #NAME? | 270 | 0 | 0
#NAME? | #NAME? | #NAME? | #NAME? | #NAME? | #NAME? | #NAME? | #NAME? | #NAME? | #NAME? | #NAME? | #NAME? | #NAME? | #NAME? | #NAME? | #NAME? | #NAME? | 270 | 0 | 0
#NAME? | #NAME? | #NAME? | #NAME? | #NAME? | #NAME? | #NAME? | #NAME? | #NAME? | #NAME? | #NAME? | #NAME? | #NAME? | #NAME? | #NAME? | #NAME? | #NAME? | 270 | 0 | 0
#NAME? | #NAME? | #NAME? | #NAME? | #NAME? | #NAME? | #NAME? | #NAME? | #NAME? | #NAME? | #NAME? | #NAME? | #NAME? | #NAME? | #NAME? | #NAME? | #NAME? | 270 | 0 | 0
#NAME? | #NAME? | #NAME? | #NAME? | #NAME? | #NAME? | #NAME? | #NAME? | #NAME? | #NAME? | #NAME? | #NAME? | #NAME? | #NAME? | #NAME? | #NAME? | #NAME? | 270 | 0 | 0
#NAME? | #NAME? | #NAME? | #NAME? | #NAME? | #NAME? | #NAME? | #NAME? | #NAME? | #NAME? | #NAME? | #NAME? | #NAME? | #NAME? | #NAME? | #NAME? | #NAME? | 270 | 0 | 0
#NAME? | #NAME? | #NAME? | #NAME? | #NAME? | #NAME? | #NAME? | #NAME? | #NAME? | #NAME? | #NAME? | #NAME? | #NAME? | #NAME? | #NAME? | #NAME? | #NAME? | 270 | 0 | 0
#NAME? | #NAME? | #NAME? | #NAME? | #NAME? | #NAME? | #NAME? | #NAME? | #NAME? | #NAME? | #NAME? | #NAME? | #NAME? | #NAME? | #NAME? | #NAME? | #NAME? | 270 | 0 | 0
#NAME? | #NAME? | #NAME? | #NAME? | #NAME? | #NAME? | #NAME? | #NAME? | #NAME? | #NAME? | #NAME? | #NAME? | #NAME? | #NAME? | #NAME? | #NAME? | #NAME? | 270 | 0 | 0
#NAME? | #NAME? | #NAME? | #NAME? | #NAME? | #NAME? | #NAME? | #NAME? | #NAME? | #NAME? | #NAME? | #NAME? | #NAME? | #NAME? | #NAME? | #NAME? | #NAME? | 270 | 0 | 0
#NAME? | #NAME? | #NAME? | #NAME? | #NAME? | #NAME? | #NAME? | #NAME? | #NAME? | #NAME? | #NAME? | #NAME? | #NAME? | #NAME? | #NAME? | #NAME? | #NAME? | 270 | 0 | 0
#NAME? | #NAME? | #NAME? | #NAME? | #NAME? | #NAME? | #NAME? | #NAME? | #NAME? | #NAME? | #NAME? | #NAME? | #NAME? | #NAME? | #NAME? | #NAME? | #NAME? | 270 | 0 | 0
#NAME? | #NAME? | #NAME? | #NAME? | #NAME? | #NAME? | #NAME? | #NAME? | #NAME? | #NAME? | #NAME? | #NAME? | #NAME? | #NAME? | #NAME? | #NAME? | #NAME? | 270 | 0 | 0
#NAME? | #NAME? | #NAME? | #NAME? | #NAME? | #NAME? | #NAME? | #NAME? | #NAME? | #NAME? | #NAME? | #NAME? | #NAME? | #NAME? | #NAME? | #NAME? | #NAME? | 270 | 0 | 0
#NAME? | #NAME? | #NAME? | #NAME? | #NAME? | #NAME? | #NAME? | #NAME? | #NAME? | #NAME? | #NAME? | #NAME? | #NAME? | #NAME? | #NAME? | #NAME? | #NAME? | 270 | 0 | 0
#NAME? | #NAME? | #NAME? | #NAME? | #NAME? | #NAME? | #NAME? | #NAME? | #NAME? | #NAME? | #NAME? | #NAME? | #NAME? | #NAME? | #NAME? | #NAME? | #NAME? | 270 | 0 | 0
#NAME? | #NAME? | #NAME? | #NAME? | #NAME? | #NAME? | #NAME? | #NAME? | #NAME? | #NAME? | #NAME? | #NAME? | #NAME? | #NAME? | #NAME? | #NAME? | #NAME? | 270 | 0 | 0
#NAME? | #NAME? | #NAME? | #NAME? | #NAME? | #NAME? | #NAME? | #NAME? | #NAME? | #NAME? | #NAME? | #NAME? | #NAME? | #NAME? | #NAME? | #NAME? | #NAME? | 270 | 0 | 0
#NAME? | #NAME? | #NAME? | #NAME? | #NAME? | #NAME? | #NAME? | #NAME? | #NAME? | #NAME? | #NAME? | #NAME? | #NAME? | #NAME? | #NAME? | #NAME? | #NAME? | 270 | 0 | 0
#NAME? | #NAME? | #NAME? | #NAME? | #NAME? | #NAME? | #NAME? | #NAME? | #NAME? | #NAME? | #NAME? | #NAME? | #NAME? | #NAME? | #NAME? | #NAME? | #NAME? | 270 | 0 | 0
#NAME? | #NAME? | #NAME? | #NAME? | #NAME? | #NAME? | #NAME? | #NAME? | #NAME? | #NAME? | #NAME? | #NAME? | #NAME? | #NAME? | #NAME? | #NAME? | #NAME? | 270 | 0 | 0
#NAME? | #NAME? | #NAME? | #NAME? | #NAME? | #NAME? | #NAME? | #NAME? | #NAME? | #NAME? | #NAME? | #NAME? | #NAME? | #NAME? | #NAME? | #NAME? | #NAME? | 270 | 0 | 0
#NAME? | #NAME? | #NAME? | #NAME? | #NAME? | #NAME? | #NAME? | #NAME? | #NAME? | #NAME? | #NAME? | #NAME? | #NAME? | #NAME? | #NAME? | #NAME? | #NAME? | 270 | 0 | 0
#NAME? | #NAME? | #NAME? | #NAME? | #NAME? | #NAME? | #NAME? | #NAME? | #NAME? | #NAME? | #NAME? | #NAME? | #NAME? | #NAME? | #NAME? | #NAME? | #NAME? | 270 | 0 | 0
#NAME? | #NAME? | #NAME? | #NAME? | #NAME? | #NAME? | #NAME? | #NAME? | #NAME? | #NAME? | #NAME? | #NAME? | #NAME? | #NAME? | #NAME? | #NAME? | #NAME? | 270 | 0 | 0
#NAME? | #NAME? | #NAME? | #NAME? | #NAME? | #NAME? | #NAME? | #NAME? | #NAME? | #NAME? | #NAME? | #NAME? | #NAME? | #NAME? | #NAME? | #NAME? | #NAME? | 270 | 0 | 0
#NAME? | #NAME? | #NAME? | #NAME? | #NAME? | #NAME? | #NAME? | #NAME? | #NAME? | #NAME? | #NAME? | #NAME? | #NAME? | #NAME? | #NAME? | #NAME? | #NAME? | 270 | 0 | 0
#NAME? | #NAME? | #NAME? | #NAME? | #NAME? | #NAME? | #NAME? | #NAME? | #NAME? | #NAME? | #NAME? | #NAME? | #NAME? | #NAME? | #NAME? | #NAME? | #NAME? | 270 | 0 | 0
#NAME? | #NAME? | #NAME? | #NAME? | #NAME? | #NAME? | #NAME? | #NAME? | #NAME? | #NAME? | #NAME? | #NAME? | #NAME? | #NAME? | #NAME? | #NAME? | #NAME? | 270 | 0 | 0
#NAME? | #NAME? | #NAME? | #NAME? | #NAME? | #NAME? | #NAME? | #NAME? | #NAME? | #NAME? | #NAME? | #NAME? | #NAME? | #NAME? | #NAME? | #NAME? | #NAME? | 270 | 0 | 0
#NAME? | #NAME? | #NAME? | #NAME? | #NAME? | #NAME? | #NAME? | #NAME? | #NAME? | #NAME? | #NAME? | #NAME? | #NAME? | #NAME? | #NAME? | #NAME? | #NAME? | 270 | 0 | 0
#NAME? | #NAME? | #NAME? | #NAME? | #NAME? | #NAME? | #NAME? | #NAME? | #NAME? | #NAME? | #NAME? | #NAME? | #NAME? | #NAME? | #NAME? | #NAME? | #NAME? | 270 | 0 | 0
#NAME? | #NAME? | #NAME? | #NAME? | #NAME? | #NAME? | #NAME? | #NAME? | #NAME? | #NAME? | #NAME? | #NAME? | #NAME? | #NAME? | #NAME? | #NAME? | #NAME? | 270 | 0 | 0
#NAME? | #NAME? | #NAME? | #NAME? | #NAME? | #NAME? | #NAME? | #NAME? | #NAME? | #NAME? | #NAME? | #NAME? | #NAME? | #NAME? | #NAME? | #NAME? | #NAME? | 270 | 0 | 0
#NAME? | #NAME? | #NAME? | #NAME? | #NAME? | #NAME? | #NAME? | #NAME? | #NAME? | #NAME? | #NAME? | #NAME? | #NAME? | #NAME? | #NAME? | #NAME? | #NAME? | 270 | 0 | 0
#NAME? | #NAME? | #NAME? | #NAME? | #NAME? | #NAME? | #NAME? | #NAME? | #NAME? | #NAME? | #NAME? | #NAME? | #NAME? | #NAME? | #NAME? | #NAME? | #NAME? | 270 | 0 | 0
#NAME? | #NAME? | #NAME? | #NAME? | #NAME? | #NAME? | #NAME? | #NAME? | #NAME? | #NAME? | #NAME? | #NAME? | #NAME? | #NAME? | #NAME? | #NAME? | #NAME? | 270 | 0 | 0
#NAME? | #NAME? | #NAME? | #NAME? | #NAME? | #NAME? | #NAME? | #NAME? | #NAME? | #NAME? | #NAME? | #NAME? | #NAME? | #NAME? | #NAME? | #NAME? | #NAME? | 270 | 0 | 0
#NAME? | #NAME? | #NAME? | #NAME? | #NAME? | #NAME? | #NAME? | #NAME? | #NAME? | #NAME? | #NAME? | #NAME? | #NAME? | #NAME? | #NAME? | #NAME? | #NAME? | 270 | 0 | 0
#NAME? | #NAME? | #NAME? | #NAME? | #NAME? | #NAME? | #NAME? | #NAME? | #NAME? | #NAME? | #NAME? | #NAME? | #NAME? | #NAME? | #NAME? | #NAME? | #NAME? | 270 | 0 | 0
#NAME? | #NAME? | #NAME? | #NAME? | #NAME? | #NAME? | #NAME? | #NAME? | #NAME? | #NAME? | #NAME? | #NAME? | #NAME? | #NAME? | #NAME? | #NAME? | #NAME? | 270 | 0 | 0
#NAME? | #NAME? | #NAME? | #NAME? | #NAME? | #NAME? | #NAME? | #NAME? | #NAME? | #NAME? | #NAME? | #NAME? | #NAME? | #NAME? | #NAME? | #NAME? | #NAME? | 270 | 0 | 0
#NAME? | #NAME? | #NAME? | #NAME? | #NAME? | #NAME? | #NAME? | #NAME? | #NAME? | #NAME? | #NAME? | #NAME? | #NAME? | #NAME? | #NAME? | #NAME? | #NAME? | 270 | 0 | 0
#NAME? | #NAME? | #NAME? | #NAME? | #NAME? | #NAME? | #NAME? | #NAME? | #NAME? | #NAME? | #NAME? | #NAME? | #NAME? | #NAME? | #NAME? | #NAME? | #NAME? | 270 | 0 | 0
#NAME? | #NAME? | #NAME? | #NAME? | #NAME? | #NAME? | #NAME? | #NAME? | #NAME? | #NAME? | #NAME? | #NAME? | #NAME? | #NAME? | #NAME? | #NAME? | #NAME? | 270 | 0 | 0
#NAME? | #NAME? | #NAME? | #NAME? | #NAME? | #NAME? | #NAME? | #NAME? | #NAME? | #NAME? | #NAME? | #NAME? | #NAME? | #NAME? | #NAME? | #NAME? | #NAME? | 270 | 0 | 0
#NAME? | #NAME? | #NAME? | #NAME? | #NAME? | #NAME? | #NAME? | #NAME? | #NAME? | #NAME? | #NAME? | #NAME? | #NAME? | #NAME? | #NAME? | #NAME? | #NAME? | 270 | 0 | 0
#NAME? | #NAME? | #NAME? | #NAME? | #NAME? | #NAME? | #NAME? | #NAME? | #NAME? | #NAME? | #NAME? | #NAME? | #NAME? | #NAME? | #NAME? | #NAME? | #NAME? | 270 | 0 | 0
#NAME? | #NAME? | #NAME? | #NAME? | #NAME? | #NAME? | #NAME? | #NAME? | #NAME? | #NAME? | #NAME? | #NAME? | #NAME? | #NAME? | #NAME? | #NAME? | #NAME? | 270 | 0 | 0
#NAME? | #NAME? | #NAME? | #NAME? | #NAME? | #NAME? | #NAME? | #NAME? | #NAME? | #NAME? | #NAME? | #NAME? | #NAME? | #NAME? | #NAME? | #NAME? | #NAME? | 270 | 0 | 0
#NAME? | #NAME? | #NAME? | #NAME? | #NAME? | #NAME? | #NAME? | #NAME? | #NAME? | #NAME? | #NAME? | #NAME? | #NAME? | #NAME? | #NAME? | #NAME? | #NAME? | 270 | 0 | 0
#NAME? | #NAME? | #NAME? | #NAME? | #NAME? | #NAME? | #NAME? | #NAME? | #NAME? | #NAME? | #NAME? | #NAME? | #NAME? | #NAME? | #NAME? | #NAME? | #NAME? | 270 | 0 | 0
#NAME? | #NAME? | #NAME? | #NAME? | #NAME? | #NAME? | #NAME? | #NAME? | #NAME? | #NAME? | #NAME? | #NAME? | #NAME? | #NAME? | #NAME? | #NAME? | #NAME? | 270 | 0 | 0
#NAME? | #NAME? | #NAME? | #NAME? | #NAME? | #NAME? | #NAME? | #NAME? | #NAME? | #NAME? | #NAME? | #NAME? | #NAME? | #NAME? | #NAME? | #NAME? | #NAME? | 270 | 0 | 0
#NAME? | #NAME? | #NAME? | #NAME? | #NAME? | #NAME? | #NAME? | #NAME? | #NAME? | #NAME? | #NAME? | #NAME? | #NAME? | #NAME? | #NAME? | #NAME? | #NAME? | 270 | 0 | 0
#NAME? | #NAME? | #NAME? | #NAME? | #NAME? | #NAME? | #NAME? | #NAME? | #NAME? | #NAME? | #NAME? | #NAME? | #NAME? | #NAME? | #NAME? | #NAME? | #NAME? | 270 | 0 | 0
#NAME? | #NAME? | #NAME? | #NAME? | #NAME? | #NAME? | #NAME? | #NAME? | #NAME? | #NAME? | #NAME? | #NAME? | #NAME? | #NAME? | #NAME? | #NAME? | #NAME? | 270 | 0 | 0
#NAME? | #NAME? | #NAME? | #NAME? | #NAME? | #NAME? | #NAME? | #NAME? | #NAME? | #NAME? | #NAME? | #NAME? | #NAME? | #NAME? | #NAME? | #NAME? | #NAME? | 270 | 0 | 0
#NAME? | #NAME? | #NAME? | #NAME? | #NAME? | #NAME? | #NAME? | #NAME? | #NAME? | #NAME? | #NAME? | #NAME? | #NAME? | #NAME? | #NAME? | #NAME? | #NAME? | 270 | 0 | 0
#NAME? | #NAME? | #NAME? | #NAME? | #NAME? | #NAME? | #NAME? | #NAME? | #NAME? | #NAME? | #NAME? | #NAME? | #NAME? | #NAME? | #NAME? | #NAME? | #NAME? | 270 | 0 | 0
#NAME? | #NAME? | #NAME? | #NAME? | #NAME? | #NAME? | #NAME? | #NAME? | #NAME? | #NAME? | #NAME? | #NAME? | #NAME? | #NAME? | #NAME? | #NAME? | #NAME? | 270 | 0 | 0
#NAME? | #NAME? | #NAME? | #NAME? | #NAME? | #NAME? | #NAME? | #NAME? | #NAME? | #NAME? | #NAME? | #NAME? | #NAME? | #NAME? | #NAME? | #NAME? | #NAME? | 270 | 0 | 0
#NAME? | #NAME? | #NAME? | #NAME? | #NAME? | #NAME? | #NAME? | #NAME? | #NAME? | #NAME? | #NAME? | #NAME? | #NAME? | #NAME? | #NAME? | #NAME? | #NAME? | 270 | 0 | 0
#NAME? | #NAME? | #NAME? | #NAME? | #NAME? | #NAME? | #NAME? | #NAME? | #NAME? | #NAME? | #NAME? | #NAME? | #NAME? | #NAME? | #NAME? | #NAME? | #NAME? | 270 | 0 | 0
#NAME? | #NAME? | #NAME? | #NAME? | #NAME? | #NAME? | #NAME? | #NAME? | #NAME? | #NAME? | #NAME? | #NAME? | #NAME? | #NAME? | #NAME? | #NAME? | #NAME? | 270 | 0 | 0
#NAME? | #NAME? | #NAME? | #NAME? | #NAME? | #NAME? | #NAME? | #NAME? | #NAME? | #NAME? | #NAME? | #NAME? | #NAME? | #NAME? | #NAME? | #NAME? | #NAME? | 270 | 0 | 0
#NAME? | #NAME? | #NAME? | #NAME? | #NAME? | #NAME? | #NAME? | #NAME? | #NAME? | #NAME? | #NAME? | #NAME? | #NAME? | #NAME? | #NAME? | #NAME? | #NAME? | 270 | 0 | 0
#NAME? | #NAME? | #NAME? | #NAME? | #NAME? | #NAME? | #NAME? | #NAME? | #NAME? | #NAME? | #NAME? | #NAME? | #NAME? | #NAME? | #NAME? | #NAME? | #NAME? | 270 | 0 | 0
#NAME? | #NAME? | #NAME? | #NAME? | #NAME? | #NAME? | #NAME? | #NAME? | #NAME? | #NAME? | #NAME? | #NAME? | #NAME? | #NAME? | #NAME? | #NAME? | #NAME? | 270 | 0 | 0
#NAME? | #NAME? | #NAME? | #NAME? | #NAME? | #NAME? | #NAME? | #NAME? | #NAME? | #NAME? | #NAME? | #NAME? | #NAME? | #NAME? | #NAME? | #NAME? | #NAME? | 270 | 0 | 0
#NAME? | #NAME? | #NAME? | #NAME? | #NAME? | #NAME? | #NAME? | #NAME? | #NAME? | #NAME? | #NAME? | #NAME? | #NAME? | #NAME? | #NAME? | #NAME? | #NAME? | 270 | 0 | 0
#NAME? | #NAME? | #NAME? | #NAME? | #NAME? | #NAME? | #NAME? | #NAME? | #NAME? | #NAME? | #NAME? | #NAME? | #NAME? | #NAME? | #NAME? | #NAME? | #NAME? | 270 | 0 | 0
#NAME? | #NAME? | #NAME? | #NAME? | #NAME? | #NAME? | #NAME? | #NAME? | #NAME? | #NAME? | #NAME? | #NAME? | #NAME? | #NAME? | #NAME? | #NAME? | #NAME? | 270 | 0 | 0
#NAME? | #NAME? | #NAME? | #NAME? | #NAME? | #NAME? | #NAME? | #NAME? | #NAME? | #NAME? | #NAME? | #NAME? | #NAME? | #NAME? | #NAME? | #NAME? | #NAME? | 270 | 0 | 0
#NAME? | #NAME? | #NAME? | #NAME? | #NAME? | #NAME? | #NAME? | #NAME? | #NAME? | #NAME? | #NAME? | #NAME? | #NAME? | #NAME? | #NAME? | #NAME? | #NAME? | 270 | 0 | 0
#NAME? | #NAME? | #NAME? | #NAME? | #NAME? | #NAME? | #NAME? | #NAME? | #NAME? | #NAME? | #NAME? | #NAME? | #NAME? | #NAME? | #NAME? | #NAME? | #NAME? | 270 | 0 | 0
#NAME? | #NAME? | #NAME? | #NAME? | #NAME? | #NAME? | #NAME? | #NAME? | #NAME? | #NAME? | #NAME? | #NAME? | #NAME? | #NAME? | #NAME? | #NAME? | #NAME? | 270 | 0 | 0
#NAME? | #NAME? | #NAME? | #NAME? | #NAME? | #NAME? | #NAME? | #NAME? | #NAME? | #NAME? | #NAME? | #NAME? | #NAME? | #NAME? | #NAME? | #NAME? | #NAME? | 270 | 0 | 0
#NAME? | #NAME? | #NAME? | #NAME? | #NAME? | #NAME? | #NAME? | #NAME? | #NAME? | #NAME? | #NAME? | #NAME? | #NAME? | #NAME? | #NAME? | #NAME? | #NAME? | 270 | 0 | 0
#NAME? | #NAME? | #NAME? | #NAME? | #NAME? | #NAME? | #NAME? | #NAME? | #NAME? | #NAME? | #NAME? | #NAME? | #NAME? | #NAME? | #NAME? | #NAME? | #NAME? | 270 | 0 | 0
#NAME? | #NAME? | #NAME? | #NAME? | #NAME? | #NAME? | #NAME? | #NAME? | #NAME? | #NAME? | #NAME? | #NAME? | #NAME? | #NAME? | #NAME? | #NAME? | #NAME? | 270 | 0 | 0
#NAME? | #NAME? | #NAME? | #NAME? | #NAME? | #NAME? | #NAME? | #NAME? | #NAME? | #NAME? | #NAME? | #NAME? | #NAME? | #NAME? | #NAME? | #NAME? | #NAME? | 270 | 0 | 0
#NAME? | #NAME? | #NAME? | #NAME? | #NAME? | #NAME? | #NAME? | #NAME? | #NAME? | #NAME? | #NAME? | #NAME? | #NAME? | #NAME? | #NAME? | #NAME? | #NAME? | 270 | 0 | 0
#NAME? | #NAME? | #NAME? | #NAME? | #NAME? | #NAME? | #NAME? | #NAME? | #NAME? | #NAME? | #NAME? | #NAME? | #NAME? | #NAME? | #NAME? | #NAME? | #NAME? | 270 | 0 | 0
#NAME? | #NAME? | #NAME? | #NAME? | #NAME? | #NAME? | #NAME? | #NAME? | #NAME? | #NAME? | #NAME? | #NAME? | #NAME? | #NAME? | #NAME? | #NAME? | #NAME? | 270 | 0 | 0
#NAME? | #NAME? | #NAME? | #NAME? | #NAME? | #NAME? | #NAME? | #NAME? | #NAME? | #NAME? | #NAME? | #NAME? | #NAME? | #NAME? | #NAME? | #NAME? | #NAME? | 270 | 0 | 0
#NAME? | #NAME? | #NAME? | #NAME? | #NAME? | #NAME? | #NAME? | #NAME? | #NAME? | #NAME? | #NAME? | #NAME? | #NAME? | #NAME? | #NAME? | #NAME? | #NAME? | 270 | 0 | 0
#NAME? | #NAME? | #NAME? | #NAME? | #NAME? | #NAME? | #NAME? | #NAME? | #NAME? | #NAME? | #NAME? | #NAME? | #NAME? | #NAME? | #NAME? | #NAME? | #NAME? | 270 | 0 | 0
#NAME? | #NAME? | #NAME? | #NAME? | #NAME? | #NAME? | #NAME? | #NAME? | #NAME? | #NAME? | #NAME? | #NAME? | #NAME? | #NAME? | #NAME? | #NAME? | #NAME? | 270 | 0 | 0
#NAME? | #NAME? | #NAME? | #NAME? | #NAME? | #NAME? | #NAME? | #NAME? | #NAME? | #NAME? | #NAME? | #NAME? | #NAME? | #NAME? | #NAME? | #NAME? | #NAME? | 270 | 0 | 0
#NAME? | #NAME? | #NAME? | #NAME? | #NAME? | #NAME? | #NAME? | #NAME? | #NAME? | #NAME? | #NAME? | #NAME? | #NAME? | #NAME? | #NAME? | #NAME? | #NAME? | 270 | 0 | 0
#NAME? | #NAME? | #NAME? | #NAME? | #NAME? | #NAME? | #NAME? | #NAME? | #NAME? | #NAME? | #NAME? | #NAME? | #NAME? | #NAME? | #NAME? | #NAME? | #NAME? | 270 | 0 | 0
#NAME? | #NAME? | #NAME? | #NAME? | #NAME? | #NAME? | #NAME? | #NAME? | #NAME? | #NAME? | #NAME? | #NAME? | #NAME? | #NAME? | #NAME? | #NAME? | #NAME? | 270 | 0 | 0
#NAME? | #NAME? | #NAME? | #NAME? | #NAME? | #NAME? | #NAME? | #NAME? | #NAME? | #NAME? | #NAME? | #NAME? | #NAME? | #NAME? | #NAME? | #NAME? | #NAME? | 270 | 0 | 0
#NAME? | #NAME? | #NAME? | #NAME? | #NAME? | #NAME? | #NAME? | #NAME? | #NAME? | #NAME? | #NAME? | #NAME? | #NAME? | #NAME? | #NAME? | #NAME? | #NAME? | 270 | 0 | 0
#NAME? | #NAME? | #NAME? | #NAME? | #NAME? | #NAME? | #NAME? | #NAME? | #NAME? | #NAME? | #NAME? | #NAME? | #NAME? | #NAME? | #NAME? | #NAME? | #NAME? | 270 | 0 | 0
#NAME? | #NAME? | #NAME? | #NAME? | #NAME? | #NAME? | #NAME? | #NAME? | #NAME? | #NAME? | #NAME? | #NAME? | #NAME? | #NAME? | #NAME? | #NAME? | #NAME? | 270 | 0 | 0
#NAME? | #NAME? | #NAME? | #NAME? | #NAME? | #NAME? | #NAME? | #NAME? | #NAME? | #NAME? | #NAME? | #NAME? | #NAME? | #NAME? | #NAME? | #NAME? | #NAME? | 270 | 0 | 0
#NAME? | #NAME? | #NAME? | #NAME? | #NAME? | #NAME? | #NAME? | #NAME? | #NAME? | #NAME? | #NAME? | #NAME? | #NAME? | #NAME? | #NAME? | #NAME? | #NAME? | 270 | 0 | 0
#NAME? | #NAME? | #NAME? | #NAME? | #NAME? | #NAME? | #NAME? | #NAME? | #NAME? | #NAME? | #NAME? | #NAME? | #NAME? | #NAME? | #NAME? | #NAME? | #NAME? | 270 | 0 | 0
#NAME? | #NAME? | #NAME? | #NAME? | #NAME? | #NAME? | #NAME? | #NAME? | #NAME? | #NAME? | #NAME? | #NAME? | #NAME? | #NAME? | #NAME? | #NAME? | #NAME? | 270 | 0 | 0
#NAME? | #NAME? | #NAME? | #NAME? | #NAME? | #NAME? | #NAME? | #NAME? | #NAME? | #NAME? | #NAME? | #NAME? | #NAME? | #NAME? | #NAME? | #NAME? | #NAME? | 270 | 0 | 0
#NAME? | #NAME? | #NAME? | #NAME? | #NAME? | #NAME? | #NAME? | #NAME? | #NAME? | #NAME? | #NAME? | #NAME? | #NAME? | #NAME? | #NAME? | #NAME? | #NAME? | 270 | 0 | 0
#NAME? | #NAME? | #NAME? | #NAME? | #NAME? | #NAME? | #NAME? | #NAME? | #NAME? | #NAME? | #NAME? | #NAME? | #NAME? | #NAME? | #NAME? | #NAME? | #NAME? | 270 | 0 | 0
#NAME? | #NAME? | #NAME? | #NAME? | #NAME? | #NAME? | #NAME? | #NAME? | #NAME? | #NAME? | #NAME? | #NAME? | #NAME? | #NAME? | #NAME? | #NAME? | #NAME? | 270 | 0 | 0
#NAME? | #NAME? | #NAME? | #NAME? | #NAME? | #NAME? | #NAME? | #NAME? | #NAME? | #NAME? | #NAME? | #NAME? | #NAME? | #NAME? | #NAME? | #NAME? | #NAME? | 270 | 0 | 0
#NAME? | #NAME? | #NAME? | #NAME? | #NAME? | #NAME? | #NAME? | #NAME? | #NAME? | #NAME? | #NAME? | #NAME? | #NAME? | #NAME? | #NAME? | #NAME? | #NAME? | 270 | 0 | 0
#NAME? | #NAME? | #NAME? | #NAME? | #NAME? | #NAME? | #NAME? | #NAME? | #NAME? | #NAME? | #NAME? | #NAME? | #NAME? | #NAME? | #NAME? | #NAME? | #NAME? | 270 | 0 | 0
#NAME? | #NAME? | #NAME? | #NAME? | #NAME? | #NAME? | #NAME? | #NAME? | #NAME? | #NAME? | #NAME? | #NAME? | #NAME? | #NAME? | #NAME? | #NAME? | #NAME? | 270 | 0 | 0
#NAME? | #NAME? | #NAME? | #NAME? | #NAME? | #NAME? | #NAME? | #NAME? | #NAME? | #NAME? | #NAME? | #NAME? | #NAME? | #NAME? | #NAME? | #NAME? | #NAME? | 270 | 0 | 0
#NAME? | #NAME? | #NAME? | #NAME? | #NAME? | #NAME? | #NAME? | #NAME? | #NAME? | #NAME? | #NAME? | #NAME? | #NAME? | #NAME? | #NAME? | #NAME? | #NAME? | 270 | 0 | 0
#NAME? | #NAME? | #NAME? | #NAME? | #NAME? | #NAME? | #NAME? | #NAME? | #NAME? | #NAME? | #NAME? | #NAME? | #NAME? | #NAME? | #NAME? | #NAME? | #NAME? | 270 | 0 | 0
#NAME? | #NAME? | #NAME? | #NAME? | #NAME? | #NAME? | #NAME? | #NAME? | #NAME? | #NAME? | #NAME? | #NAME? | #NAME? | #NAME? | #NAME? | #NAME? | #NAME? | 270 | 0 | 0
#NAME? | #NAME? | #NAME? | #NAME? | #NAME? | #NAME? | #NAME? | #NAME? | #NAME? | #NAME? | #NAME? | #NAME? | #NAME? | #NAME? | #NAME? | #NAME? | #NAME? | 270 | 0 | 0
#NAME? | #NAME? | #NAME? | #NAME? | #NAME? | #NAME? | #NAME? | #NAME? | #NAME? | #NAME? | #NAME? | #NAME? | #NAME? | #NAME? | #NAME? | #NAME? | #NAME? | 270 | 0 | 0
#NAME? | #NAME? | #NAME? | #NAME? | #NAME? | #NAME? | #NAME? | #NAME? | #NAME? | #NAME? | #NAME? | #NAME? | #NAME? | #NAME? | #NAME? | #NAME? | #NAME? | 270 | 0 | 0
#NAME? | #NAME? | #NAME? | #NAME? | #NAME? | #NAME? | #NAME? | #NAME? | #NAME? | #NAME? | #NAME? | #NAME? | #NAME? | #NAME? | #NAME? | #NAME? | #NAME? | 270 | 0 | 0
#NAME? | #NAME? | #NAME? | #NAME? | #NAME? | #NAME? | #NAME? | #NAME? | #NAME? | #NAME? | #NAME? | #NAME? | #NAME? | #NAME? | #NAME? | #NAME? | #NAME? | 270 | 0 | 0
#NAME? | #NAME? | #NAME? | #NAME? | #NAME? | #NAME? | #NAME? | #NAME? | #NAME? | #NAME? | #NAME? | #NAME? | #NAME? | #NAME? | #NAME? | #NAME? | #NAME? | 270 | 0 | 0
#NAME? | #NAME? | #NAME? | #NAME? | #NAME? | #NAME? | #NAME? | #NAME? | #NAME? | #NAME? | #NAME? | #NAME? | #NAME? | #NAME? | #NAME? | #NAME? | #NAME? | 270 | 0 | 0
#NAME? | #NAME? | #NAME? | #NAME? | #NAME? | #NAME? | #NAME? | #NAME? | #NAME? | #NAME? | #NAME? | #NAME? | #NAME? | #NAME? | #NAME? | #NAME? | #NAME? | 270 | 0 | 0
#NAME? | #NAME? | #NAME? | #NAME? | #NAME? | #NAME? | #NAME? | #NAME? | #NAME? | #NAME? | #NAME? | #NAME? | #NAME? | #NAME? | #NAME? | #NAME? | #NAME? | 270 | 0 | 0
#NAME? | #NAME? | #NAME? | #NAME? | #NAME? | #NAME? | #NAME? | #NAME? | #NAME? | #NAME? | #NAME? | #NAME? | #NAME? | #NAME? | #NAME? | #NAME? | #NAME? | 270 | 0 | 0
#NAME? | #NAME? | #NAME? | #NAME? | #NAME? | #NAME? | #NAME? | #NAME? | #NAME? | #NAME? | #NAME? | #NAME? | #NAME? | #NAME? | #NAME? | #NAME? | #NAME? | 270 | 0 | 0
#NAME? | #NAME? | #NAME? | #NAME? | #NAME? | #NAME? | #NAME? | #NAME? | #NAME? | #NAME? | #NAME? | #NAME? | #NAME? | #NAME? | #NAME? | #NAME? | #NAME? | 270 | 0 | 0
#NAME? | #NAME? | #NAME? | #NAME? | #NAME? | #NAME? | #NAME? | #NAME? | #NAME? | #NAME? | #NAME? | #NAME? | #NAME? | #NAME? | #NAME? | #NAME? | #NAME? | 270 | 0 | 0
#NAME? | #NAME? | #NAME? | #NAME? | #NAME? | #NAME? | #NAME? | #NAME? | #NAME? | #NAME? | #NAME? | #NAME? | #NAME? | #NAME? | #NAME? | #NAME? | #NAME? | 270 | 0 | 0
#NAME? | #NAME? | #NAME? | #NAME? | #NAME? | #NAME? | #NAME? | #NAME? | #NAME? | #NAME? | #NAME? | #NAME? | #NAME? | #NAME? | #NAME? | #NAME? | #NAME? | 270 | 0 | 0
#NAME? | #NAME? | #NAME? | #NAME? | #NAME? | #NAME? | #NAME? | #NAME? | #NAME? | #NAME? | #NAME? | #NAME? | #NAME? | #NAME? | #NAME? | #NAME? | #NAME? | 270 | 0 | 0
#NAME? | #NAME? | #NAME? | #NAME? | #NAME? | #NAME? | #NAME? | #NAME? | #NAME? | #NAME? | #NAME? | #NAME? | #NAME? | #NAME? | #NAME? | #NAME? | #NAME? | 270 | 0 | 0
#NAME? | #NAME? | #NAME? | #NAME? | #NAME? | #NAME? | #NAME? | #NAME? | #NAME? | #NAME? | #NAME? | #NAME? | #NAME? | #NAME? | #NAME? | #NAME? | #NAME? | 270 | 0 | 0
#NAME? | #NAME? | #NAME? | #NAME? | #NAME? | #NAME? | #NAME? | #NAME? | #NAME? | #NAME? | #NAME? | #NAME? | #NAME? | #NAME? | #NAME? | #NAME? | #NAME? | 270 | 0 | 0
#NAME? | #NAME? | #NAME? | #NAME? | #NAME? | #NAME? | #NAME? | #NAME? | #NAME? | #NAME? | #NAME? | #NAME? | #NAME? | #NAME? | #NAME? | #NAME? | #NAME? | 270 | 0 | 0
#NAME? | #NAME? | #NAME? | #NAME? | #NAME? | #NAME? | #NAME? | #NAME? | #NAME? | #NAME? | #NAME? | #NAME? | #NAME? | #NAME? | #NAME? | #NAME? | #NAME? | 270 | 0 | 0
#NAME? | #NAME? | #NAME? | #NAME? | #NAME? | #NAME? | #NAME? | #NAME? | #NAME? | #NAME? | #NAME? | #NAME? | #NAME? | #NAME? | #NAME? | #NAME? | #NAME? | 270 | 0 | 0
#NAME? | #NAME? | #NAME? | #NAME? | #NAME? | #NAME? | #NAME? | #NAME? | #NAME? | #NAME? | #NAME? | #NAME? | #NAME? | #NAME? | #NAME? | #NAME? | #NAME? | 270 | 0 | 0
#NAME? | #NAME? | #NAME? | #NAME? | #NAME? | #NAME? | #NAME? | #NAME? | #NAME? | #NAME? | #NAME? | #NAME? | #NAME? | #NAME? | #NAME? | #NAME? | #NAME? | 270 | 0 | 0
#NAME? | #NAME? | #NAME? | #NAME? | #NAME? | #NAME? | #NAME? | #NAME? | #NAME? | #NAME? | #NAME? | #NAME? | #NAME? | #NAME? | #NAME? | #NAME? | #NAME? | 270 | 0 | 0
#NAME? | #NAME? | #NAME? | #NAME? | #NAME? | #NAME? | #NAME? | #NAME? | #NAME? | #NAME? | #NAME? | #NAME? | #NAME? | #NAME? | #NAME? | #NAME? | #NAME? | 270 | 0 | 0
#NAME? | #NAME? | #NAME? | #NAME? | #NAME? | #NAME? | #NAME? | #NAME? | #NAME? | #NAME? | #NAME? | #NAME? | #NAME? | #NAME? | #NAME? | #NAME? | #NAME? | 270 | 0 | 0
#NAME? | #NAME? | #NAME? | #NAME? | #NAME? | #NAME? | #NAME? | #NAME? | #NAME? | #NAME? | #NAME? | #NAME? | #NAME? | #NAME? | #NAME? | #NAME? | #NAME? | 270 | 0 | 0
#NAME? | #NAME? | #NAME? | #NAME? | #NAME? | #NAME? | #NAME? | #NAME? | #NAME? | #NAME? | #NAME? | #NAME? | #NAME? | #NAME? | #NAME? | #NAME? | #NAME? | 270 | 0 | 0
#NAME? | #NAME? | #NAME? | #NAME? | #NAME? | #NAME? | #NAME? | #NAME? | #NAME? | #NAME? | #NAME? | #NAME? | #NAME? | #NAME? | #NAME? | #NAME? | #NAME? | 270 | 0 | 0
#NAME? | #NAME? | #NAME? | #NAME? | #NAME? | #NAME? | #NAME? | #NAME? | #NAME? | #NAME? | #NAME? | #NAME? | #NAME? | #NAME? | #NAME? | #NAME? | #NAME? | 270 | 0 | 0
#NAME? | #NAME? | #NAME? | #NAME? | #NAME? | #NAME? | #NAME? | #NAME? | #NAME? | #NAME? | #NAME? | #NAME? | #NAME? | #NAME? | #NAME? | #NAME? | #NAME? | 270 | 0 | 0
#NAME? | #NAME? | #NAME? | #NAME? | #NAME? | #NAME? | #NAME? | #NAME? | #NAME? | #NAME? | #NAME? | #NAME? | #NAME? | #NAME? | #NAME? | #NAME? | #NAME? | 270 | 0 | 0
#NAME? | #NAME? | #NAME? | #NAME? | #NAME? | #NAME? | #NAME? | #NAME? | #NAME? | #NAME? | #NAME? | #NAME? | #NAME? | #NAME? | #NAME? | #NAME? | #NAME? | 270 | 0 | 0
#NAME? | #NAME? | #NAME? | #NAME? | #NAME? | #NAME? | #NAME? | #NAME? | #NAME? | #NAME? | #NAME? | #NAME? | #NAME? | #NAME? | #NAME? | #NAME? | #NAME? | 270 | 0 | 0
#NAME? | #NAME? | #NAME? | #NAME? | #NAME? | #NAME? | #NAME? | #NAME? | #NAME? | #NAME? | #NAME? | #NAME? | #NAME? | #NAME? | #NAME? | #NAME? | #NAME? | 270 | 0 | 0
#NAME? | #NAME? | #NAME? | #NAME? | #NAME? | #NAME? | #NAME? | #NAME? | #NAME? | #NAME? | #NAME? | #NAME? | #NAME? | #NAME? | #NAME? | #NAME? | #NAME? | 270 | 0 | 0
#NAME? | #NAME? | #NAME? | #NAME? | #NAME? | #NAME? | #NAME? | #NAME? | #NAME? | #NAME? | #NAME? | #NAME? | #NAME? | #NAME? | #NAME? | #NAME? | #NAME? | 270 | 0 | 0
#NAME? | #NAME? | #NAME? | #NAME? | #NAME? | #NAME? | #NAME? | #NAME? | #NAME? | #NAME? | #NAME? | #NAME? | #NAME? | #NAME? | #NAME? | #NAME? | #NAME? | 270 | 0 | 0
#NAME? | #NAME? | #NAME? | #NAME? | #NAME? | #NAME? | #NAME? | #NAME? | #NAME? | #NAME? | #NAME? | #NAME? | #NAME? | #NAME? | #NAME? | #NAME? | #NAME? | 270 | 0 | 0
#NAME? | #NAME? | #NAME? | #NAME? | #NAME? | #NAME? | #NAME? | #NAME? | #NAME? | #NAME? | #NAME? | #NAME? | #NAME? | #NAME? | #NAME? | #NAME? | #NAME? | 270 | 0 | 0
#NAME? | #NAME? | #NAME? | #NAME? | #NAME? | #NAME? | #NAME? | #NAME? | #NAME? | #NAME? | #NAME? | #NAME? | #NAME? | #NAME? | #NAME? | #NAME? | #NAME? | 270 | 0 | 0
#NAME? | #NAME? | #NAME? | #NAME? | #NAME? | #NAME? | #NAME? | #NAME? | #NAME? | #NAME? | #NAME? | #NAME? | #NAME? | #NAME? | #NAME? | #NAME? | #NAME? | 270 | 0 | 0
#NAME? | #NAME? | #NAME? | #NAME? | #NAME? | #NAME? | #NAME? | #NAME? | #NAME? | #NAME? | #NAME? | #NAME? | #NAME? | #NAME? | #NAME? | #NAME? | #NAME? | 270 | 0 | 0
#NAME? | #NAME? | #NAME? | #NAME? | #NAME? | #NAME? | #NAME? | #NAME? | #NAME? | #NAME? | #NAME? | #NAME? | #NAME? | #NAME? | #NAME? | #NAME? | #NAME? | 270 | 0 | 0
#NAME? | #NAME? | #NAME? | #NAME? | #NAME? | #NAME? | #NAME? | #NAME? | #NAME? | #NAME? | #NAME? | #NAME? | #NAME? | #NAME? | #NAME? | #NAME? | #NAME? | 270 | 0 | 0
#NAME? | #NAME? | #NAME? | #NAME? | #NAME? | #NAME? | #NAME? | #NAME? | #NAME? | #NAME? | #NAME? | #NAME? | #NAME? | #NAME? | #NAME? | #NAME? | #NAME? | 270 | 0 | 0
#NAME? | #NAME? | #NAME? | #NAME? | #NAME? | #NAME? | #NAME? | #NAME? | #NAME? | #NAME? | #NAME? | #NAME? | #NAME? | #NAME? | #NAME? | #NAME? | #NAME? | 270 | 0 | 0
#NAME? | #NAME? | #NAME? | #NAME? | #NAME? | #NAME? | #NAME? | #NAME? | #NAME? | #NAME? | #NAME? | #NAME? | #NAME? | #NAME? | #NAME? | #NAME? | #NAME? | 270 | 0 | 0
#NAME? | #NAME? | #NAME? | #NAME? | #NAME? | #NAME? | #NAME? | #NAME? | #NAME? | #NAME? | #NAME? | #NAME? | #NAME? | #NAME? | #NAME? | #NAME? | #NAME? | 270 | 0 | 0
#NAME? | #NAME? | #NAME? | #NAME? | #NAME? | #NAME? | #NAME? | #NAME? | #NAME? | #NAME? | #NAME? | #NAME? | #NAME? | #NAME? | #NAME? | #NAME? | #NAME? | 270 | 0 | 0
#NAME? | #NAME? | #NAME? | #NAME? | #NAME? | #NAME? | #NAME? | #NAME? | #NAME? | #NAME? | #NAME? | #NAME? | #NAME? | #NAME? | #NAME? | #NAME? | #NAME? | 270 | 0 | 0
#NAME? | #NAME? | #NAME? | #NAME? | #NAME? | #NAME? | #NAME? | #NAME? | #NAME? | #NAME? | #NAME? | #NAME? | #NAME? | #NAME? | #NAME? | #NAME? | #NAME? | 270 | 0 | 0
#NAME? | #NAME? | #NAME? | #NAME? | #NAME? | #NAME? | #NAME? | #NAME? | #NAME? | #NAME? | #NAME? | #NAME? | #NAME? | #NAME? | #NAME? | #NAME? | #NAME? | 270 | 0 | 0
#NAME? | #NAME? | #NAME? | #NAME? | #NAME? | #NAME? | #NAME? | #NAME? | #NAME? | #NAME? | #NAME? | #NAME? | #NAME? | #NAME? | #NAME? | #NAME? | #NAME? | 270 | 0 | 0
#NAME? | #NAME? | #NAME? | #NAME? | #NAME? | #NAME? | #NAME? | #NAME? | #NAME? | #NAME? | #NAME? | #NAME? | #NAME? | #NAME? | #NAME? | #NAME? | #NAME? | 270 | 0 | 0
#NAME? | #NAME? | #NAME? | #NAME? | #NAME? | #NAME? | #NAME? | #NAME? | #NAME? | #NAME? | #NAME? | #NAME? | #NAME? | #NAME? | #NAME? | #NAME? | #NAME? | 270 | 0 | 0
#NAME? | #NAME? | #NAME? | #NAME? | #NAME? | #NAME? | #NAME? | #NAME? | #NAME? | #NAME? | #NAME? | #NAME? | #NAME? | #NAME? | #NAME? | #NAME? | #NAME? | 270 | 0 | 0
#NAME? | #NAME? | #NAME? | #NAME? | #NAME? | #NAME? | #NAME? | #NAME? | #NAME? | #NAME? | #NAME? | #NAME? | #NAME? | #NAME? | #NAME? | #NAME? | #NAME? | 270 | 0 | 0
#NAME? | #NAME? | #NAME? | #NAME? | #NAME? | #NAME? | #NAME? | #NAME? | #NAME? | #NAME? | #NAME? | #NAME? | #NAME? | #NAME? | #NAME? | #NAME? | #NAME? | 270 | 0 | 0
#NAME? | #NAME? | #NAME? | #NAME? | #NAME? | #NAME? | #NAME? | #NAME? | #NAME? | #NAME? | #NAME? | #NAME? | #NAME? | #NAME? | #NAME? | #NAME? | #NAME? | 270 | 0 | 0
#NAME? | #NAME? | #NAME? | #NAME? | #NAME? | #NAME? | #NAME? | #NAME? | #NAME? | #NAME? | #NAME? | #NAME? | #NAME? | #NAME? | #NAME? | #NAME? | #NAME? | 270 | 0 | 0
#NAME? | #NAME? | #NAME? | #NAME? | #NAME? | #NAME? | #NAME? | #NAME? | #NAME? | #NAME? | #NAME? | #NAME? | #NAME? | #NAME? | #NAME? | #NAME? | #NAME? | 270 | 0 | 0
#NAME? | #NAME? | #NAME? | #NAME? | #NAME? | #NAME? | #NAME? | #NAME? | #NAME? | #NAME? | #NAME? | #NAME? | #NAME? | #NAME? | #NAME? | #NAME? | #NAME? | 270 | 0 | 0
#NAME? | #NAME? | #NAME? | #NAME? | #NAME? | #NAME? | #NAME? | #NAME? | #NAME? | #NAME? | #NAME? | #NAME? | #NAME? | #NAME? | #NAME? | #NAME? | #NAME? | 270 | 0 | 0
#NAME? | #NAME? | #NAME? | #NAME? | #NAME? | #NAME? | #NAME? | #NAME? | #NAME? | #NAME? | #NAME? | #NAME? | #NAME? | #NAME? | #NAME? | #NAME? | #NAME? | 270 | 0 | 0
#NAME? | #NAME? | #NAME? | #NAME? | #NAME? | #NAME? | #NAME? | #NAME? | #NAME? | #NAME? | #NAME? | #NAME? | #NAME? | #NAME? | #NAME? | #NAME? | #NAME? | 270 | 0 | 0
#NAME? | #NAME? | #NAME? | #NAME? | #NAME? | #NAME? | #NAME? | #NAME? | #NAME? | #NAME? | #NAME? | #NAME? | #NAME? | #NAME? | #NAME? | #NAME? | #NAME? | 270 | 0 | 0
#NAME? | #NAME? | #NAME? | #NAME? | #NAME? | #NAME? | #NAME? | #NAME? | #NAME? | #NAME? | #NAME? | #NAME? | #NAME? | #NAME? | #NAME? | #NAME? | #NAME? | 270 | 0 | 0
#NAME? | #NAME? | #NAME? | #NAME? | #NAME? | #NAME? | #NAME? | #NAME? | #NAME? | #NAME? | #NAME? | #NAME? | #NAME? | #NAME? | #NAME? | #NAME? | #NAME? | 270 | 0 | 0
#NAME? | #NAME? | #NAME? | #NAME? | #NAME? | #NAME? | #NAME? | #NAME? | #NAME? | #NAME? | #NAME? | #NAME? | #NAME? | #NAME? | #NAME? | #NAME? | #NAME? | 270 | 0 | 0
#NAME? | #NAME? | #NAME? | #NAME? | #NAME? | #NAME? | #NAME? | #NAME? | #NAME? | #NAME? | #NAME? | #NAME? | #NAME? | #NAME? | #NAME? | #NAME? | #NAME? | 270 | 0 | 0
#NAME? | #NAME? | #NAME? | #NAME? | #NAME? | #NAME? | #NAME? | #NAME? | #NAME? | #NAME? | #NAME? | #NAME? | #NAME? | #NAME? | #NAME? | #NAME? | #NAME? | 270 | 0 | 0
#NAME? | #NAME? | #NAME? | #NAME? | #NAME? | #NAME? | #NAME? | #NAME? | #NAME? | #NAME? | #NAME? | #NAME? | #NAME? | #NAME? | #NAME? | #NAME? | #NAME? | 270 | 0 | 0
#NAME? | #NAME? | #NAME? | #NAME? | #NAME? | #NAME? | #NAME? | #NAME? | #NAME? | #NAME? | #NAME? | #NAME? | #NAME? | #NAME? | #NAME? | #NAME? | #NAME? | 270 | 0 | 0
#NAME? | #NAME? | #NAME? | #NAME? | #NAME? | #NAME? | #NAME? | #NAME? | #NAME? | #NAME? | #NAME? | #NAME? | #NAME? | #NAME? | #NAME? | #NAME? | #NAME? | 270 | 0 | 0
#NAME? | #NAME? | #NAME? | #NAME? | #NAME? | #NAME? | #NAME? | #NAME? | #NAME? | #NAME? | #NAME? | #NAME? | #NAME? | #NAME? | #NAME? | #NAME? | #NAME? | 270 | 0 | 0
#NAME? | #NAME? | #NAME? | #NAME? | #NAME? | #NAME? | #NAME? | #NAME? | #NAME? | #NAME? | #NAME? | #NAME? | #NAME? | #NAME? | #NAME? | #NAME? | #NAME? | 270 | 0 | 0
#NAME? | #NAME? | #NAME? | #NAME? | #NAME? | #NAME? | #NAME? | #NAME? | #NAME? | #NAME? | #NAME? | #NAME? | #NAME? | #NAME? | #NAME? | #NAME? | #NAME? | 270 | 0 | 0
#NAME? | #NAME? | #NAME? | #NAME? | #NAME? | #NAME? | #NAME? | #NAME? | #NAME? | #NAME? | #NAME? | #NAME? | #NAME? | #NAME? | #NAME? | #NAME? | #NAME? | 270 | 0 | 0
#NAME? | #NAME? | #NAME? | #NAME? | #NAME? | #NAME? | #NAME? | #NAME? | #NAME? | #NAME? | #NAME? | #NAME? | #NAME? | #NAME? | #NAME? | #NAME? | #NAME? | 270 | 0 | 0
#NAME? | #NAME? | #NAME? | #NAME? | #NAME? | #NAME? | #NAME? | #NAME? | #NAME? | #NAME? | #NAME? | #NAME? | #NAME? | #NAME? | #NAME? | #NAME? | #NAME? | 270 | 0 | 0
#NAME? | #NAME? | #NAME? | #NAME? | #NAME? | #NAME? | #NAME? | #NAME? | #NAME? | #NAME? | #NAME? | #NAME? | #NAME? | #NAME? | #NAME? | #NAME? | #NAME? | 270 | 0 | 0
#NAME? | #NAME? | #NAME? | #NAME? | #NAME? | #NAME? | #NAME? | #NAME? | #NAME? | #NAME? | #NAME? | #NAME? | #NAME? | #NAME? | #NAME? | #NAME? | #NAME? | 270 | 0 | 0
#NAME? | #NAME? | #NAME? | #NAME? | #NAME? | #NAME? | #NAME? | #NAME? | #NAME? | #NAME? | #NAME? | #NAME? | #NAME? | #NAME? | #NAME? | #NAME? | #NAME? | 270 | 0 | 0
#NAME? | #NAME? | #NAME? | #NAME? | #NAME? | #NAME? | #NAME? | #NAME? | #NAME? | #NAME? | #NAME? | #NAME? | #NAME? | #NAME? | #NAME? | #NAME? | #NAME? | 270 | 0 | 0
#NAME? | #NAME? | #NAME? | #NAME? | #NAME? | #NAME? | #NAME? | #NAME? | #NAME? | #NAME? | #NAME? | #NAME? | #NAME? | #NAME? | #NAME? | #NAME? | #NAME? | 270 | 0 | 0
#NAME? | #NAME? | #NAME? | #NAME? | #NAME? | #NAME? | #NAME? | #NAME? | #NAME? | #NAME? | #NAME? | #NAME? | #NAME? | #NAME? | #NAME? | #NAME? | #NAME? | 270 | 0 | 0
#NAME? | #NAME? | #NAME? | #NAME? | #NAME? | #NAME? | #NAME? | #NAME? | #NAME? | #NAME? | #NAME? | #NAME? | #NAME? | #NAME? | #NAME? | #NAME? | #NAME? | 270 | 0 | 0
#NAME? | #NAME? | #NAME? | #NAME? | #NAME? | #NAME? | #NAME? | #NAME? | #NAME? | #NAME? | #NAME? | #NAME? | #NAME? | #NAME? | #NAME? | #NAME? | #NAME? | 270 | 0 | 0
#NAME? | #NAME? | #NAME? | #NAME? | #NAME? | #NAME? | #NAME? | #NAME? | #NAME? | #NAME? | #NAME? | #NAME? | #NAME? | #NAME? | #NAME? | #NAME? | #NAME? | 270 | 0 | 0
#NAME? | #NAME? | #NAME? | #NAME? | #NAME? | #NAME? | #NAME? | #NAME? | #NAME? | #NAME? | #NAME? | #NAME? | #NAME? | #NAME? | #NAME? | #NAME? | #NAME? | 270 | 0 | 0
#NAME? | #NAME? | #NAME? | #NAME? | #NAME? | #NAME? | #NAME? | #NAME? | #NAME? | #NAME? | #NAME? | #NAME? | #NAME? | #NAME? | #NAME? | #NAME? | #NAME? | 287.5 | 0 | 0 | D4-1 | 287.5 | 0 | 0
#NAME? | #NAME? | #NAME? | #NAME? | #NAME? | #NAME? | #NAME? | #NAME? | #NAME? | #NAME? | #NAME? | #NAME? | #NAME? | #NAME? | #NAME? | #NAME? | #NAME? | 287.5 | 0 | 0
#NAME? | #NAME? | #NAME? | #NAME? | #NAME? | #NAME? | #NAME? | #NAME? | #NAME? | #NAME? | #NAME? | #NAME? | #NAME? | #NAME? | #NAME? | #NAME? | #NAME? | 287.5 | 0 | 0
#NAME? | #NAME? | #NAME? | #NAME? | #NAME? | #NAME? | #NAME? | #NAME? | #NAME? | #NAME? | #NAME? | #NAME? | #NAME? | #NAME? | #NAME? | #NAME? | #NAME? | 287.5 | 0 | 0
#NAME? | #NAME? | #NAME? | #NAME? | #NAME? | #NAME? | #NAME? | #NAME? | #NAME? | #NAME? | #NAME? | #NAME? | #NAME? | #NAME? | #NAME? | #NAME? | #NAME? | 287.5 | 0 | 0
#NAME? | #NAME? | #NAME? | #NAME? | #NAME? | #NAME? | #NAME? | #NAME? | #NAME? | #NAME? | #NAME? | #NAME? | #NAME? | #NAME? | #NAME? | #NAME? | #NAME? | 287.5 | 0 | 0
#NAME? | #NAME? | #NAME? | #NAME? | #NAME? | #NAME? | #NAME? | #NAME? | #NAME? | #NAME? | #NAME? | #NAME? | #NAME? | #NAME? | #NAME? | #NAME? | #NAME? | 287.5 | 0 | 0
#NAME? | #NAME? | #NAME? | #NAME? | #NAME? | #NAME? | #NAME? | #NAME? | #NAME? | #NAME? | #NAME? | #NAME? | #NAME? | #NAME? | #NAME? | #NAME? | #NAME? | 287.5 | 0 | 0
#NAME? | #NAME? | #NAME? | #NAME? | #NAME? | #NAME? | #NAME? | #NAME? | #NAME? | #NAME? | #NAME? | #NAME? | #NAME? | #NAME? | #NAME? | #NAME? | #NAME? | 287.5 | 0 | 0
#NAME? | #NAME? | #NAME? | #NAME? | #NAME? | #NAME? | #NAME? | #NAME? | #NAME? | #NAME? | #NAME? | #NAME? | #NAME? | #NAME? | #NAME? | #NAME? | #NAME? | 287.5 | 0 | 0
#NAME? | #NAME? | #NAME? | #NAME? | #NAME? | #NAME? | #NAME? | #NAME? | #NAME? | #NAME? | #NAME? | #NAME? | #NAME? | #NAME? | #NAME? | #NAME? | #NAME? | 287.5 | 0 | 0
#NAME? | #NAME? | #NAME? | #NAME? | #NAME? | #NAME? | #NAME? | #NAME? | #NAME? | #NAME? | #NAME? | #NAME? | #NAME? | #NAME? | #NAME? | #NAME? | #NAME? | 287.5 | 0 | 0
#NAME? | #NAME? | #NAME? | #NAME? | #NAME? | #NAME? | #NAME? | #NAME? | #NAME? | #NAME? | #NAME? | #NAME? | #NAME? | #NAME? | #NAME? | #NAME? | #NAME? | 287.5 | 0 | 0
#NAME? | #NAME? | #NAME? | #NAME? | #NAME? | #NAME? | #NAME? | #NAME? | #NAME? | #NAME? | #NAME? | #NAME? | #NAME? | #NAME? | #NAME? | #NAME? | #NAME? | 287.5 | 0 | 0
#NAME? | #NAME? | #NAME? | #NAME? | #NAME? | #NAME? | #NAME? | #NAME? | #NAME? | #NAME? | #NAME? | #NAME? | #NAME? | #NAME? | #NAME? | #NAME? | #NAME? | 287.5 | 0 | 0
#NAME? | #NAME? | #NAME? | #NAME? | #NAME? | #NAME? | #NAME? | #NAME? | #NAME? | #NAME? | #NAME? | #NAME? | #NAME? | #NAME? | #NAME? | #NAME? | #NAME? | 287.5 | 0 | 0
#NAME? | #NAME? | #NAME? | #NAME? | #NAME? | #NAME? | #NAME? | #NAME? | #NAME? | #NAME? | #NAME? | #NAME? | #NAME? | #NAME? | #NAME? | #NAME? | #NAME? | 287.5 | 0 | 0
#NAME? | #NAME? | #NAME? | #NAME? | #NAME? | #NAME? | #NAME? | #NAME? | #NAME? | #NAME? | #NAME? | #NAME? | #NAME? | #NAME? | #NAME? | #NAME? | #NAME? | 287.5 | 0 | 0
#NAME? | #NAME? | #NAME? | #NAME? | #NAME? | #NAME? | #NAME? | #NAME? | #NAME? | #NAME? | #NAME? | #NAME? | #NAME? | #NAME? | #NAME? | #NAME? | #NAME? | 305 | 0 | 0 | D4-2 | 305 | 0 | 0
#NAME? | #NAME? | #NAME? | #NAME? | #NAME? | #NAME? | #NAME? | #NAME? | #NAME? | #NAME? | #NAME? | #NAME? | #NAME? | #NAME? | #NAME? | #NAME? | #NAME? | 305 | 0 | 0
#NAME? | #NAME? | #NAME? | #NAME? | #NAME? | #NAME? | #NAME? | #NAME? | #NAME? | #NAME? | #NAME? | #NAME? | #NAME? | #NAME? | #NAME? | #NAME? | #NAME? | 305 | 0 | 0
#NAME? | #NAME? | #NAME? | #NAME? | #NAME? | #NAME? | #NAME? | #NAME? | #NAME? | #NAME? | #NAME? | #NAME? | #NAME? | #NAME? | #NAME? | #NAME? | #NAME? | 305 | 0 | 0
#NAME? | #NAME? | #NAME? | #NAME? | #NAME? | #NAME? | #NAME? | #NAME? | #NAME? | #NAME? | #NAME? | #NAME? | #NAME? | #NAME? | #NAME? | #NAME? | #NAME? | 305 | 0 | 0
#NAME? | #NAME? | #NAME? | #NAME? | #NAME? | #NAME? | #NAME? | #NAME? | #NAME? | #NAME? | #NAME? | #NAME? | #NAME? | #NAME? | #NAME? | #NAME? | #NAME? | 305 | 0 | 0
#NAME? | #NAME? | #NAME? | #NAME? | #NAME? | #NAME? | #NAME? | #NAME? | #NAME? | #NAME? | #NAME? | #NAME? | #NAME? | #NAME? | #NAME? | #NAME? | #NAME? | 305 | 0 | 0
#NAME? | #NAME? | #NAME? | #NAME? | #NAME? | #NAME? | #NAME? | #NAME? | #NAME? | #NAME? | #NAME? | #NAME? | #NAME? | #NAME? | #NAME? | #NAME? | #NAME? | 305 | 0 | 0
#NAME? | #NAME? | #NAME? | #NAME? | #NAME? | #NAME? | #NAME? | #NAME? | #NAME? | #NAME? | #NAME? | #NAME? | #NAME? | #NAME? | #NAME? | #NAME? | #NAME? | 305 | 0 | 0
#NAME? | #NAME? | #NAME? | #NAME? | #NAME? | #NAME? | #NAME? | #NAME? | #NAME? | #NAME? | #NAME? | #NAME? | #NAME? | #NAME? | #NAME? | #NAME? | #NAME? | 322.5 | 0 | 0 | D4-3 | 322.5 | 0 | 0
#NAME? | #NAME? | #NAME? | #NAME? | #NAME? | #NAME? | #NAME? | #NAME? | #NAME? | #NAME? | #NAME? | #NAME? | #NAME? | #NAME? | #NAME? | #NAME? | #NAME? | 322.5 | 0 | 0
#NAME? | #NAME? | #NAME? | #NAME? | #NAME? | #NAME? | #NAME? | #NAME? | #NAME? | #NAME? | #NAME? | #NAME? | #NAME? | #NAME? | #NAME? | #NAME? | #NAME? | 322.5 | 0 | 0
#NAME? | #NAME? | #NAME? | #NAME? | #NAME? | #NAME? | #NAME? | #NAME? | #NAME? | #NAME? | #NAME? | #NAME? | #NAME? | #NAME? | #NAME? | #NAME? | #NAME? | 322.5 | 0 | 0
#NAME? | #NAME? | #NAME? | #NAME? | #NAME? | #NAME? | #NAME? | #NAME? | #NAME? | #NAME? | #NAME? | #NAME? | #NAME? | #NAME? | #NAME? | #NAME? | #NAME? | 322.5 | 0 | 0
#NAME? | #NAME? | #NAME? | #NAME? | #NAME? | #NAME? | #NAME? | #NAME? | #NAME? | #NAME? | #NAME? | #NAME? | #NAME? | #NAME? | #NAME? | #NAME? | #NAME? | 322.5 | 0 | 0
#NAME? | #NAME? | #NAME? | #NAME? | #NAME? | #NAME? | #NAME? | #NAME? | #NAME? | #NAME? | #NAME? | #NAME? | #NAME? | #NAME? | #NAME? | #NAME? | #NAME? | 322.5 | 0 | 0
#NAME? | #NAME? | #NAME? | #NAME? | #NAME? | #NAME? | #NAME? | #NAME? | #NAME? | #NAME? | #NAME? | #NAME? | #NAME? | #NAME? | #NAME? | #NAME? | #NAME? | 322.5 | 0 | 0
#NAME? | #NAME? | #NAME? | #NAME? | #NAME? | #NAME? | #NAME? | #NAME? | #NAME? | #NAME? | #NAME? | #NAME? | #NAME? | #NAME? | #NAME? | #NAME? | #NAME? | 322.5 | 0 | 0
#NAME? | #NAME? | #NAME? | #NAME? | #NAME? | #NAME? | #NAME? | #NAME? | #NAME? | #NAME? | #NAME? | #NAME? | #NAME? | #NAME? | #NAME? | #NAME? | #NAME? | 322.5 | 0 | 0
#NAME? | #NAME? | #NAME? | #NAME? | #NAME? | #NAME? | #NAME? | #NAME? | #NAME? | #NAME? | #NAME? | #NAME? | #NAME? | #NAME? | #NAME? | #NAME? | #NAME? | 322.5 | 0 | 0
#NAME? | #NAME? | #NAME? | #NAME? | #NAME? | #NAME? | #NAME? | #NAME? | #NAME? | #NAME? | #NAME? | #NAME? | #NAME? | #NAME? | #NAME? | #NAME? | #NAME? | 322.5 | 0 | 0
#NAME? | #NAME? | #NAME? | #NAME? | #NAME? | #NAME? | #NAME? | #NAME? | #NAME? | #NAME? | #NAME? | #NAME? | #NAME? | #NAME? | #NAME? | #NAME? | #NAME? | 322.5 | 0 | 0
#NAME? | #NAME? | #NAME? | #NAME? | #NAME? | #NAME? | #NAME? | #NAME? | #NAME? | #NAME? | #NAME? | #NAME? | #NAME? | #NAME? | #NAME? | #NAME? | #NAME? | 322.5 | 0 | 0
#NAME? | #NAME? | #NAME? | #NAME? | #NAME? | #NAME? | #NAME? | #NAME? | #NAME? | #NAME? | #NAME? | #NAME? | #NAME? | #NAME? | #NAME? | #NAME? | #NAME? | 322.5 | 0 | 0
#NAME? | #NAME? | #NAME? | #NAME? | #NAME? | #NAME? | #NAME? | #NAME? | #NAME? | #NAME? | #NAME? | #NAME? | #NAME? | #NAME? | #NAME? | #NAME? | #NAME? | 340 | 0 | 0 | D4-4 | 340 | 0 | 0
#NAME? | #NAME? | #NAME? | #NAME? | #NAME? | #NAME? | #NAME? | #NAME? | #NAME? | #NAME? | #NAME? | #NAME? | #NAME? | #NAME? | #NAME? | #NAME? | #NAME? | 340 | 0 | 0
#NAME? | #NAME? | #NAME? | #NAME? | #NAME? | #NAME? | #NAME? | #NAME? | #NAME? | #NAME? | #NAME? | #NAME? | #NAME? | #NAME? | #NAME? | #NAME? | #NAME? | 340 | 0 | 0
#NAME? | #NAME? | #NAME? | #NAME? | #NAME? | #NAME? | #NAME? | #NAME? | #NAME? | #NAME? | #NAME? | #NAME? | #NAME? | #NAME? | #NAME? | #NAME? | #NAME? | 340 | 0 | 0
#NAME? | #NAME? | #NAME? | #NAME? | #NAME? | #NAME? | #NAME? | #NAME? | #NAME? | #NAME? | #NAME? | #NAME? | #NAME? | #NAME? | #NAME? | #NAME? | #NAME? | 340 | 0 | 0
#NAME? | #NAME? | #NAME? | #NAME? | #NAME? | #NAME? | #NAME? | #NAME? | #NAME? | #NAME? | #NAME? | #NAME? | #NAME? | #NAME? | #NAME? | #NAME? | #NAME? | 340 | 0 | 0
#NAME? | #NAME? | #NAME? | #NAME? | #NAME? | #NAME? | #NAME? | #NAME? | #NAME? | #NAME? | #NAME? | #NAME? | #NAME? | #NAME? | #NAME? | #NAME? | #NAME? | 340 | 0 | 0
#NAME? | #NAME? | #NAME? | #NAME? | #NAME? | #NAME? | #NAME? | #NAME? | #NAME? | #NAME? | #NAME? | #NAME? | #NAME? | #NAME? | #NAME? | #NAME? | #NAME? | 340 | 0 | 0
#NAME? | #NAME? | #NAME? | #NAME? | #NAME? | #NAME? | #NAME? | #NAME? | #NAME? | #NAME? | #NAME? | #NAME? | #NAME? | #NAME? | #NAME? | #NAME? | #NAME? | 340 | 0 | 0
#NAME? | #NAME? | #NAME? | #NAME? | #NAME? | #NAME? | #NAME? | #NAME? | #NAME? | #NAME? | #NAME? | #NAME? | #NAME? | #NAME? | #NAME? | #NAME? | #NAME? | 340 | 0 | 0
#NAME? | #NAME? | #NAME? | #NAME? | #NAME? | #NAME? | #NAME? | #NAME? | #NAME? | #NAME? | #NAME? | #NAME? | #NAME? | #NAME? | #NAME? | #NAME? | #NAME? | 340 | 0 | 0
#NAME? | #NAME? | #NAME? | #NAME? | #NAME? | #NAME? | #NAME? | #NAME? | #NAME? | #NAME? | #NAME? | #NAME? | #NAME? | #NAME? | #NAME? | #NAME? | #NAME? | 340 | 0 | 0
#NAME? | #NAME? | #NAME? | #NAME? | #NAME? | #NAME? | #NAME? | #NAME? | #NAME? | #NAME? | #NAME? | #NAME? | #NAME? | #NAME? | #NAME? | #NAME? | #NAME? | 340 | 0 | 0
#NAME? | #NAME? | #NAME? | #NAME? | #NAME? | #NAME? | #NAME? | #NAME? | #NAME? | #NAME? | #NAME? | #NAME? | #NAME? | #NAME? | #NAME? | #NAME? | #NAME? | 340 | 0 | 0
#NAME? | #NAME? | #NAME? | #NAME? | #NAME? | #NAME? | #NAME? | #NAME? | #NAME? | #NAME? | #NAME? | #NAME? | #NAME? | #NAME? | #NAME? | #NAME? | #NAME? | 340 | 0 | 0
#NAME? | #NAME? | #NAME? | #NAME? | #NAME? | #NAME? | #NAME? | #NAME? | #NAME? | #NAME? | #NAME? | #NAME? | #NAME? | #NAME? | #NAME? | #NAME? | #NAME? | 340 | 0 | 0
#NAME? | #NAME? | #NAME? | #NAME? | #NAME? | #NAME? | #NAME? | #NAME? | #NAME? | #NAME? | #NAME? | #NAME? | #NAME? | #NAME? | #NAME? | #NAME? | #NAME? | 340 | 0 | 0
#NAME? | #NAME? | #NAME? | #NAME? | #NAME? | #NAME? | #NAME? | #NAME? | #NAME? | #NAME? | #NAME? | #NAME? | #NAME? | #NAME? | #NAME? | #NAME? | #NAME? | 340 | 0 | 0
#NAME? | #NAME? | #NAME? | #NAME? | #NAME? | #NAME? | #NAME? | #NAME? | #NAME? | #NAME? | #NAME? | #NAME? | #NAME? | #NAME? | #NAME? | #NAME? | #NAME? | 340 | 0 | 0
#NAME? | #NAME? | #NAME? | #NAME? | #NAME? | #NAME? | #NAME? | #NAME? | #NAME? | #NAME? | #NAME? | #NAME? | #NAME? | #NAME? | #NAME? | #NAME? | #NAME? | 340 | 0 | 0
#NAME? | #NAME? | #NAME? | #NAME? | #NAME? | #NAME? | #NAME? | #NAME? | #NAME? | #NAME? | #NAME? | #NAME? | #NAME? | #NAME? | #NAME? | #NAME? | #NAME? | 340 | 0 | 0
#NAME? | #NAME? | #NAME? | #NAME? | #NAME? | #NAME? | #NAME? | #NAME? | #NAME? | #NAME? | #NAME? | #NAME? | #NAME? | #NAME? | #NAME? | #NAME? | #NAME? | 340 | 0 | 0
#NAME? | #NAME? | #NAME? | #NAME? | #NAME? | #NAME? | #NAME? | #NAME? | #NAME? | #NAME? | #NAME? | #NAME? | #NAME? | #NAME? | #NAME? | #NAME? | #NAME? | 340 | 0 | 0
#NAME? | #NAME? | #NAME? | #NAME? | #NAME? | #NAME? | #NAME? | #NAME? | #NAME? | #NAME? | #NAME? | #NAME? | #NAME? | #NAME? | #NAME? | #NAME? | #NAME? | 340 | 0 | 0
#NAME? | #NAME? | #NAME? | #NAME? | #NAME? | #NAME? | #NAME? | #NAME? | #NAME? | #NAME? | #NAME? | #NAME? | #NAME? | #NAME? | #NAME? | #NAME? | #NAME? | 340 | 0 | 0
#NAME? | #NAME? | #NAME? | #NAME? | #NAME? | #NAME? | #NAME? | #NAME? | #NAME? | #NAME? | #NAME? | #NAME? | #NAME? | #NAME? | #NAME? | #NAME? | #NAME? | 340 | 0 | 0
#NAME? | #NAME? | #NAME? | #NAME? | #NAME? | #NAME? | #NAME? | #NAME? | #NAME? | #NAME? | #NAME? | #NAME? | #NAME? | #NAME? | #NAME? | #NAME? | #NAME? | 340 | 0 | 0
#NAME? | #NAME? | #NAME? | #NAME? | #NAME? | #NAME? | #NAME? | #NAME? | #NAME? | #NAME? | #NAME? | #NAME? | #NAME? | #NAME? | #NAME? | #NAME? | #NAME? | 340 | 0 | 0
#NAME? | #NAME? | #NAME? | #NAME? | #NAME? | #NAME? | #NAME? | #NAME? | #NAME? | #NAME? | #NAME? | #NAME? | #NAME? | #NAME? | #NAME? | #NAME? | #NAME? | 340 | 0 | 0
#NAME? | #NAME? | #NAME? | #NAME? | #NAME? | #NAME? | #NAME? | #NAME? | #NAME? | #NAME? | #NAME? | #NAME? | #NAME? | #NAME? | #NAME? | #NAME? | #NAME? | 340 | 0 | 0
#NAME? | #NAME? | #NAME? | #NAME? | #NAME? | #NAME? | #NAME? | #NAME? | #NAME? | #NAME? | #NAME? | #NAME? | #NAME? | #NAME? | #NAME? | #NAME? | #NAME? | 340 | 0 | 0
#NAME? | #NAME? | #NAME? | #NAME? | #NAME? | #NAME? | #NAME? | #NAME? | #NAME? | #NAME? | #NAME? | #NAME? | #NAME? | #NAME? | #NAME? | #NAME? | #NAME? | 340 | 0 | 0
#NAME? | #NAME? | #NAME? | #NAME? | #NAME? | #NAME? | #NAME? | #NAME? | #NAME? | #NAME? | #NAME? | #NAME? | #NAME? | #NAME? | #NAME? | #NAME? | #NAME? | 340 | 0 | 0
#NAME? | #NAME? | #NAME? | #NAME? | #NAME? | #NAME? | #NAME? | #NAME? | #NAME? | #NAME? | #NAME? | #NAME? | #NAME? | #NAME? | #NAME? | #NAME? | #NAME? | 340 | 0 | 0
#NAME? | #NAME? | #NAME? | #NAME? | #NAME? | #NAME? | #NAME? | #NAME? | #NAME? | #NAME? | #NAME? | #NAME? | #NAME? | #NAME? | #NAME? | #NAME? | #NAME? | 340 | 0 | 0
#NAME? | #NAME? | #NAME? | #NAME? | #NAME? | #NAME? | #NAME? | #NAME? | #NAME? | #NAME? | #NAME? | #NAME? | #NAME? | #NAME? | #NAME? | #NAME? | #NAME? | 340 | 0 | 0
#NAME? | #NAME? | #NAME? | #NAME? | #NAME? | #NAME? | #NAME? | #NAME? | #NAME? | #NAME? | #NAME? | #NAME? | #NAME? | #NAME? | #NAME? | #NAME? | #NAME? | 340 | 0 | 0
#NAME? | #NAME? | #NAME? | #NAME? | #NAME? | #NAME? | #NAME? | #NAME? | #NAME? | #NAME? | #NAME? | #NAME? | #NAME? | #NAME? | #NAME? | #NAME? | #NAME? | 340 | 0 | 0
#NAME? | #NAME? | #NAME? | #NAME? | #NAME? | #NAME? | #NAME? | #NAME? | #NAME? | #NAME? | #NAME? | #NAME? | #NAME? | #NAME? | #NAME? | #NAME? | #NAME? | 340 | 0 | 0
#NAME? | #NAME? | #NAME? | #NAME? | #NAME? | #NAME? | #NAME? | #NAME? | #NAME? | #NAME? | #NAME? | #NAME? | #NAME? | #NAME? | #NAME? | #NAME? | #NAME? | 340 | 0 | 0
#NAME? | #NAME? | #NAME? | #NAME? | #NAME? | #NAME? | #NAME? | #NAME? | #NAME? | #NAME? | #NAME? | #NAME? | #NAME? | #NAME? | #NAME? | #NAME? | #NAME? | 340 | 0 | 0
#NAME? | #NAME? | #NAME? | #NAME? | #NAME? | #NAME? | #NAME? | #NAME? | #NAME? | #NAME? | #NAME? | #NAME? | #NAME? | #NAME? | #NAME? | #NAME? | #NAME? | 340 | 0 | 0
#NAME? | #NAME? | #NAME? | #NAME? | #NAME? | #NAME? | #NAME? | #NAME? | #NAME? | #NAME? | #NAME? | #NAME? | #NAME? | #NAME? | #NAME? | #NAME? | #NAME? | 340 | 0 | 0
#NAME? | #NAME? | #NAME? | #NAME? | #NAME? | #NAME? | #NAME? | #NAME? | #NAME? | #NAME? | #NAME? | #NAME? | #NAME? | #NAME? | #NAME? | #NAME? | #NAME? | 340 | 0 | 0
#NAME? | #NAME? | #NAME? | #NAME? | #NAME? | #NAME? | #NAME? | #NAME? | #NAME? | #NAME? | #NAME? | #NAME? | #NAME? | #NAME? | #NAME? | #NAME? | #NAME? | 340 | 0 | 0
#NAME? | #NAME? | #NAME? | #NAME? | #NAME? | #NAME? | #NAME? | #NAME? | #NAME? | #NAME? | #NAME? | #NAME? | #NAME? | #NAME? | #NAME? | #NAME? | #NAME? | 340 | 0 | 0
#NAME? | #NAME? | #NAME? | #NAME? | #NAME? | #NAME? | #NAME? | #NAME? | #NAME? | #NAME? | #NAME? | #NAME? | #NAME? | #NAME? | #NAME? | #NAME? | #NAME? | 340 | 0 | 0
#NAME? | #NAME? | #NAME? | #NAME? | #NAME? | #NAME? | #NAME? | #NAME? | #NAME? | #NAME? | #NAME? | #NAME? | #NAME? | #NAME? | #NAME? | #NAME? | #NAME? | 340 | 0 | 0
#NAME? | #NAME? | #NAME? | #NAME? | #NAME? | #NAME? | #NAME? | #NAME? | #NAME? | #NAME? | #NAME? | #NAME? | #NAME? | #NAME? | #NAME? | #NAME? | #NAME? | 340 | 0 | 0
#NAME? | #NAME? | #NAME? | #NAME? | #NAME? | #NAME? | #NAME? | #NAME? | #NAME? | #NAME? | #NAME? | #NAME? | #NAME? | #NAME? | #NAME? | #NAME? | #NAME? | 340 | 0 | 0
#NAME? | #NAME? | #NAME? | #NAME? | #NAME? | #NAME? | #NAME? | #NAME? | #NAME? | #NAME? | #NAME? | #NAME? | #NAME? | #NAME? | #NAME? | #NAME? | #NAME? | 340 | 0 | 0
#NAME? | #NAME? | #NAME? | #NAME? | #NAME? | #NAME? | #NAME? | #NAME? | #NAME? | #NAME? | #NAME? | #NAME? | #NAME? | #NAME? | #NAME? | #NAME? | #NAME? | 340 | 0 | 0
#NAME? | #NAME? | #NAME? | #NAME? | #NAME? | #NAME? | #NAME? | #NAME? | #NAME? | #NAME? | #NAME? | #NAME? | #NAME? | #NAME? | #NAME? | #NAME? | #NAME? | 340 | 0 | 0
#NAME? | #NAME? | #NAME? | #NAME? | #NAME? | #NAME? | #NAME? | #NAME? | #NAME? | #NAME? | #NAME? | #NAME? | #NAME? | #NAME? | #NAME? | #NAME? | #NAME? | 340 | 0 | 0
#NAME? | #NAME? | #NAME? | #NAME? | #NAME? | #NAME? | #NAME? | #NAME? | #NAME? | #NAME? | #NAME? | #NAME? | #NAME? | #NAME? | #NAME? | #NAME? | #NAME? | 340 | 0 | 0
#NAME? | #NAME? | #NAME? | #NAME? | #NAME? | #NAME? | #NAME? | #NAME? | #NAME? | #NAME? | #NAME? | #NAME? | #NAME? | #NAME? | #NAME? | #NAME? | #NAME? | 340 | 0 | 0
Information on this page is obsolute
All coordinates are now in the "LattceLayout" tab
Azimuth Angle X' (deg)
Slope Angle Y' (deg)
Roll Angle Z' (deg)
are defined and used by alignment group only

## alignment-branch
0 | 0 | 0 | 0 | 0 | 0 | 0 | 0 | 0 | 0 | 0 | 0 | 0 | 0 | 0 | 0 | 0
0 | 0 | 0 | 0 | 0 | 0 | 0 | 0 | 0 | 0 | 0 | 0 | 0 | 0 | 0 | 0 | 0
0 | 0 | 0 | 0 | 0 | 0 | 0 | 0 | 0 | 0 | 0 | 0 | 0 | 0 | 0 | 0 | 0
0 | 0 | 0 | 0 | 0 | 0 | 0 | 0 | 0 | 0 | 0 | 0 | 0 | 0 | 0 | 0 | 0
0 | 0 | 0 | 0 | 0 | 0 | 0 | 0 | 0 | 0 | 0 | 0 | 0 | 0 | 0 | 0 | 0
0 | 0 | 0 | 0 | 0 | 0 | 0 | 0 | 0 | 0 | 0 | 0 | 0 | 0 | 0 | 0 | 0
BRANCH 2 High Power Source Line | 0 | 0 | 0 | 0 | 0 | 0 | 0 | 0 | 0 | 0 | 0 | 0 | 0 | 0 | 0 | 0
System | Sub- system | Device | Beam line position (dm) | Name | Device Type | Element Name | Minimum Beam Pipe Inner Diameter (mm) | Element Flange to Flange Length (m) | PLACE HOLDER | Element Effective Length (m) | Global Coordinate Z (m) | Global Coordinate Y (m) | Global Coordinate X (m) | Global Coordinate Element Center Xc (m) | Global Coordinate Element Center Yc (m) | Global Coordinate Element Center Zc (m) | Azimuth Angle X' (deg) | Slope Angle Y' (deg) | Roll Angle Z' (deg)
0 | 0 | 0 | 0 | 0 | 0 | 0 | 143.51 | 0 | 0 | 0.013485 | 51.6647 | 418.6264 | 368.5326 | 368.5326 | 418.6264 | 51.6647
FE | SRC2 | ELC1 | 665 | FE_SRC2:ELC1_D0665 | 0 | Main electrode (8 mm ID) | 143.51 | 0 | 0 | 0 | 51.6647 | 418.6264 | 368.5326 | 368.5326 | 418.6264 | 51.6647
0 | 0 | 0 | 0 | 0 | 0 | 0 | 144.78 | 0 | 0 | 0.055 | 51.6647 | 418.6264 | 368.4776 | 368.5051 | 418.6264 | 51.6647
FE | SRC2 | ELC2 | 665 | FE_SRC2:ELC2_D0665 | PULL_B | Puller (Bias) | 144.78 | 0 | 0 | 0 | 51.6647 | 418.6264 | 368.4776 | 368.4776 | 418.6264 | 51.6647
0 | 0 | 0 | 0 | 0 | 0 | 0 | 144.78 | 0 | 0 | 0.013998 | 51.6647 | 418.6264 | 368.4636 | 368.4706 | 418.6264 | 51.6647
FE | SRC2 | ELC3 | 665 | FE_SRC2:ELC3_D0665 | PULL_M | Puller (Ground) | 144.78 | 0 | 0 | 0 | 51.6647 | 418.6264 | 368.4636 | 368.4636 | 418.6264 | 51.6647
0 | 0 | 0 | 0 | 0 | 0 | 0 | 144.78 | 0 | 0 | 0.26311 | 51.6647 | 418.6264 | 368.2005 | 368.332 | 418.6264 | 51.6647
FE | SRC2 | SOLR | 669 | FE_SRC2:SOLR_D0669 | S4s | Solenoid | 144.78 | 0 | 0 | 0.32727 | 51.6647 | 418.6264 | 367.8732 | 368.0369 | 418.6264 | 51.6647
0 | 0 | 0 | 0 | 0 | 0 | 0 | 144.78 | 0 | 0 | 0.21529 | 51.6647 | 418.6264 | 367.6579 | 367.7656 | 418.6264 | 51.6647
FE | SRC2 | PORT | 673 | FE_SRC2:PORT_D0673 | 0 | Extraction Box | 200 | 0 | 0 | 0 | 51.6647 | 418.6264 | 367.6579 | 367.6579 | 418.6264 | 51.6647
FE | SRC2 | PORT | 673 | FE_SRC2:PORT_D0673 | TMP_L | Turbo pump, 2050 l/s | 250 | 0 | 0 | 0 | 51.6647 | 418.6264 | 367.6579 | 367.6579 | 418.6264 | 51.6647
0 | 0 | 0 | 0 | 0 | 0 | 0 | 200 | 0 | 0 | 0.17281 | 51.6647 | 418.6264 | 367.4851 | 367.5715 | 418.6264 | 51.6647
FE | SRC2 | GV | 675 | FE_SRC2:GV_D0675 | GV_L | Gate Valve, 10" x 8" CF | 150 | 0 | 0 | 0.081661 | 51.6647 | 418.6264 | 367.4035 | 367.4443 | 418.6264 | 51.6647
FE | SRC2 | ACC | 677 | FE_SRC2:ACC_D0677 | 0 | AcceleratIon Column | 150 | 0 | 0 | 0.26772 | 51.6647 | 418.6264 | 367.1357 | 367.2696 | 418.6264 | 51.6647
0 | 0 | 0 | 0 | 0 | 0 | Suppression electrode | 150 | 0 | 0 | 0.024638 | 51.6647 | 418.6264 | 367.1111 | 367.1234 | 418.6264 | 51.6647
0 | 0 | 0 | 0 | 0 | 0 | 0 | 150 | 0 | 0 | 0.016854 | 51.6647 | 418.6264 | 367.0942 | 367.1027 | 418.6264 | 51.6647
FE | SCS2 | DCHV | 680 | FE_SCS2:DCHV_D0680 | C4 | corrector magnet & bellow | 150 | 0 | 0 | 0.1905 | 51.6647 | 418.6264 | 366.9037 | 366.999 | 418.6264 | 51.6647
0 | 0 | 0 | 0 | 0 | 0 | 0 | 150 | 0 | 0 | 0.0254 | 51.6647 | 418.6264 | 366.8783 | 366.891 | 418.6264 | 51.6647
FE | SCS2 | SOLR | 683 | FE_SCS2:SOLR_D0683 | S4b | solenoid | 150 | 0 | 0 | 0.4 | 51.6647 | 418.6264 | 366.4783 | 366.6783 | 418.6264 | 51.6647
0 | 0 | 0 | 0 | 0 | 0 | 0 | 150 | 0 | 0 | 0.125 | 51.6647 | 418.6264 | 366.3533 | 366.4158 | 418.6264 | 51.6647
0 | 0 | 0 | 0 | 0 | 0 | 0 | 0 | 0 | 0 | 0 | 51.6647 | 418.6264 | 366.3533 | 366.3533 | 418.6264 | 51.6647
FE | SCS2 | TMP | 686 | FE_SCS2:TMP_D0686 | TMP_M | turbo pump, 700 l/s | 150 | 0 | 0 | 0 | 51.6647 | 418.6264 | 366.3533 | 366.3533 | 418.6264 | 51.6647
0 | 0 | 0 | 0 | 0 | 0 | 0 | 0 | 0 | 0 | 0 | 51.6647 | 418.6264 | 366.3533 | 366.3533 | 418.6264 | 51.6647
0 | 0 | 0 | 0 | 0 | 0 | 0 | 150 | 0 | 0 | 0.11975 | 51.6647 | 418.6264 | 366.2336 | 366.2935 | 418.6264 | 51.6647
0 | 0 | 0 | 0 | 0 | 0 | 0 | 150 | 0 | 0 | 0 | 51.6647 | 418.6264 | 366.2336 | 366.2336 | 418.6264 | 51.6647
FE | SCS2 | DCHV | 688 | FE_SCS2:DCHV_D0688 | C4 | corrector magnet & bellow | 150 | 0 | 0 | 0.1905 | 51.6647 | 418.6264 | 366.0431 | 366.1383 | 418.6264 | 51.6647
0 | 0 | 0 | 0 | 0 | 0 | 0 | 0 | 0 | 0 | 0 | 51.6647 | 418.6264 | 366.0431 | 366.0431 | 418.6264 | 51.6647
0 | 0 | 0 | 0 | 0 | 0 | 0 | 0 | 0 | 0 | 0 | 51.6647 | 418.6264 | 366.0431 | 366.0431 | 418.6264 | 51.6647
0 | 0 | 0 | 0 | 0 | 0 | 0 | 150 | 0 | 0 | 0.13975 | 51.6647 | 418.6264 | 365.9033 | 365.9732 | 418.6264 | 51.6647
FE | SCS2 | DH | 696 | FE_SCS2:DH_D0696 | D5 | dipole-90deg, D5-1 | 120 X 150 | 0 | 0 | 1 | 51.6647 | 419.263 | 365.2667 | 365.585 | 418.9447 | 51.6647
FE | SRC2 | TMP | 701 | FE_SRC2:TMP_D0701 | TMP_M | turbo pump, 700 l/s | 0 | 0 | 0 | 0 | 51.6647 | 419.263 | 365.2667 | 365.2667 | 419.263 | 51.6647
0 | 0 | 0 | 0 | 0 | 0 | 0 | 0 | 0 | 0 | 0.06705 | 51.6647 | 419.33 | 365.2667 | 365.2667 | 419.2965 | 51.6647
FE | SCS2 | DCHV | 702 | FE_SCS2:DCHV_D0702 | C4 | corrector magnet & bellow | 150 | 0 | 0 | 0.1905 | 51.6647 | 419.5205 | 365.2667 | 365.2667 | 419.4253 | 51.6647
0 | 0 | 0 | 0 | 0 | 0 | 0 | 150 | 0 | 0 | 0.09245 | 51.6647 | 419.613 | 365.2667 | 365.2667 | 419.5668 | 51.6647
FE | SCS2 | QHE | 705 | FE_SCS2:QHE_D0705 | Q7 | ES_quad_X | 150 | 0 | 0 | 0.2 | 51.6647 | 419.813 | 365.2667 | 365.2667 | 419.713 | 51.6647
0 | 0 | 0 | 0 | 0 | 0 | 0 | 150 | 0 | 0 | 0.135 | 51.6647 | 419.948 | 365.2667 | 365.2667 | 419.8805 | 51.6647
FE | SCS2 | QVE | 709 | FE_SCS2:QVE_D0709 | Q7 | ES_quad_Y | 150 | 0 | 0 | 0.2 | 51.6647 | 420.148 | 365.2667 | 365.2667 | 420.048 | 51.6647
0 | 0 | 0 | 0 | 0 | 0 | 0 | 150 | 0 | 0 | 0.135 | 51.6647 | 420.283 | 365.2667 | 365.2667 | 420.2155 | 51.6647
FE | SCS2 | QHE | 712 | FE_SCS2:QHE_D0712 | Q7 | ES_quad_X | 150 | 0 | 0 | 0.2 | 51.6647 | 420.483 | 365.2667 | 365.2667 | 420.383 | 51.6647
0 | 0 | 0 | 0 | 0 | 0 | 0 | 0 | 0 | 0 | 0 | 51.6647 | 420.483 | 365.2667 | 365.2667 | 420.483 | 51.6647
0 | 0 | 0 | 0 | 0 | 0 | bellow+box | 150 | 0 | 0.28 | 0.22821 | 51.6647 | 420.7112 | 365.2667 | 365.2667 | 420.5971 | 51.6647
FE | SCS2 | SLT | 715 | FE_SCS2:SLT_D0715 | 0 | four jaw collimator | 150 | 0 | 0 | 0 | 51.6647 | 420.7112 | 365.2667 | 365.2667 | 420.7112 | 51.6647
0 | 0 | 0 | 0 | 0 | 0 | 0 | 150 | 0 | 0.2159 | 0.021 | 51.6647 | 420.7322 | 365.2667 | 365.2667 | 420.7217 | 51.6647
FE | SCS2 | TMP | 716 | FE_SCS2:TMP_D0716 | TMP_M | turbo pump, 700 l/s | 0 | 0 | 0 | 0 | 51.6647 | 420.7322 | 365.2667 | 365.2667 | 420.7322 | 51.6647
0 | 0 | 0 | 0 | 0 | 0 | 0 | 0 | 0 | 0 | 0.11811 | 51.6647 | 420.8503 | 365.2667 | 365.2667 | 420.7913 | 51.6647
FE | SCS2 | FC | 717 | FE_SCS2:FC_D0717 | FC2 | Faraday cup | 150 | 0 | 0 | 0 | 51.6647 | 420.8503 | 365.2667 | 365.2667 | 420.8503 | 51.6647
0 | 0 | 0 | 0 | 0 | 0 | 0 | 150 | 0 | 0 | 0.18034 | 51.6647 | 421.0306 | 365.2667 | 365.2667 | 420.9405 | 51.6647
FE | SCS2 | VD | 718 | FE_SCS2:VD_D0718 | V1 | viewer | 150 | 0 | 0 | 0 | 51.6647 | 421.0306 | 365.2667 | 365.2667 | 421.0306 | 51.6647
FE | SCS2 | EMS | 718 | FE_SCS2:EMS_D0718 | EM1 | emittance scanner (x & y) | 150 | 0 | 0 | 0 | 51.6647 | 421.0306 | 365.2667 | 365.2667 | 421.0306 | 51.6647
0 | 0 | 0 | 0 | 0 | 0 | 0 | 150 | 0 | 0.2641 | 0.21234 | 51.6647 | 421.243 | 365.2667 | 365.2667 | 421.1368 | 51.6647
FE | SCS2 | QHE | 722 | FE_SCS2:QHE_D0722 | Q7 | ES_quad_X | 150 | 0 | 0 | 0.2 | 51.6647 | 421.443 | 365.2667 | 365.2667 | 421.343 | 51.6647
0 | 0 | 0 | 0 | 0 | 0 | 0 | 150 | 0 | 0 | 0.135 | 51.6647 | 421.578 | 365.2667 | 365.2667 | 421.5105 | 51.6647
FE | SCS2 | QVE | 725 | FE_SCS2:QVE_D0725 | Q7 | ES_quad_Y | 150 | 0 | 0 | 0.2 | 51.6647 | 421.778 | 365.2667 | 365.2667 | 421.678 | 51.6647
0 | 0 | 0 | 0 | 0 | 0 | 0 | 150 | 0 | 0 | 0.135 | 51.6647 | 421.913 | 365.2667 | 365.2667 | 421.8455 | 51.6647
FE | SCS2 | QHE | 728 | FE_SCS2:QHE_D0728 | Q7 | ES_quad_X | 150 | 0 | 0 | 0.2 | 51.6647 | 422.113 | 365.2667 | 365.2667 | 422.013 | 51.6647
0 | 0 | 0 | 0 | 0 | 0 | 0 | 150 | 0 | 0.06975 | 0.09245 | 51.6647 | 422.2054 | 365.2667 | 365.2667 | 422.1592 | 51.6647
0 | 0 | 0 | 0 | 0 | 0 | 0 | 0 | 0 | 0 | 0 | 51.6647 | 422.2054 | 365.2667 | 365.2667 | 422.2054 | 51.6647
0 | 0 | 0 | 0 | 0 | 0 | 0 | 0 | 0 | 0 | 0 | 51.6647 | 422.2054 | 365.2667 | 365.2667 | 422.2054 | 51.6647
0 | 0 | 0 | 0 | 0 | 0 | 0 | 0 | 0 | 0 | 0 | 51.6647 | 422.2054 | 365.2667 | 365.2667 | 422.2054 | 51.6647
FE | SCS2 | DCHV | 731 | FE_SCS2:DCHV_D0731 | C4 | corrector magnet & bellow | 150 | 0 | 0 | 0.1905 | 51.6647 | 422.3959 | 365.2667 | 365.2667 | 422.3007 | 51.6647
0 | 0 | 0 | 0 | 0 | 0 | 0 | 0 | 0 | 0.08975 | 0.06705 | 51.6647 | 422.463 | 365.2667 | 365.2667 | 422.4295 | 51.6647
FE | SCS2 | DH | 738 | FE_SCS2:DH_D0738 | D5 | dipole-90deg, D5-2 | 120 X 150 | 0 | 0 | 1 | 51.6647 | 423.0996 | 365.9033 | 365.585 | 422.7813 | 51.6647
FE | SCS2 | TMP | 743 | FE_SCS2:TMP_D0743 | TMP_M | turbo pump, 700 l/s | 150 | 0 | 0 | 0 | 51.6647 | 423.0996 | 365.9033 | 365.9033 | 423.0996 | 51.6647
0 | 0 | 0 | 0 | 0 | 0 | 0 | 0 | 0 | 0.225 | 0.225 | 51.6647 | 423.0996 | 366.1283 | 366.0158 | 423.0996 | 51.6647
FE | SCS2 | QVE | 746 | FE_SCS2:QVE_D0746 | Q7 | ES_quad_Y | 150 | 0 | 0 | 0.2 | 51.6647 | 423.0996 | 366.3283 | 366.2283 | 423.0996 | 51.6647
0 | 0 | 0 | 0 | 0 | 0 | 0 | 150 | 0 | 0 | 0.135 | 51.6647 | 423.0996 | 366.4633 | 366.3958 | 423.0996 | 51.6647
FE | SCS2 | QHE | 749 | FE_SCS2:QHE_D0749 | Q7 | ES_quad_X | 150 | 0 | 0 | 0.2 | 51.6647 | 423.0996 | 366.6633 | 366.5633 | 423.0996 | 51.6647
0 | 0 | 0 | 0 | 0 | 0 | 0 | 0 | 0 | 0.20331 | 0.19159 | 51.6647 | 423.0996 | 366.8549 | 366.7591 | 423.0996 | 51.6647
FE | SCS2 | PM | 752 | FE_SCS2:PM_D0752 | PM_L | profile monitor (large fork) | 150 | 0 | 0 | 0 | 51.6647 | 423.0996 | 366.8549 | 366.8549 | 423.0996 | 51.6647
FE | SCS2 | TMP | 752 | FE_SCS2:TMP_D0752 | TMP_M | turbo pump, 700 l/s | 150 | 0 | 0 | 0 | 51.6647 | 423.0996 | 366.8549 | 366.8549 | 423.0996 | 51.6647
0 | 0 | 0 | 0 | 0 | 0 | 0 | 150 | 0 | 0.10475 | 0.12327 | 51.6647 | 423.0996 | 366.9782 | 366.9166 | 423.0996 | 51.6647
0 | 0 | 0 | 0 | 0 | 0 | 0 | 150 | 0 | 0 | 0 | 51.6647 | 423.0996 | 366.9782 | 366.9782 | 423.0996 | 51.6647
FE | SCS2 | DCHV | 755 | FE_SCS2:DCHV_D0755 | C4 | corrector magnet & bellow | 150 | 0 | 0 | 0.1905 | 51.6647 | 423.0996 | 367.1687 | 367.0734 | 423.0996 | 51.6647
0 | 0 | 0 | 0 | 0 | 0 | 0 | 0 | 0 | 0.0067937 | 0 | 51.6647 | 423.0996 | 367.1687 | 367.1687 | 423.0996 | 51.6647
FE | SCS2 | GV | 756 | FE_SCS2:GV_D0756 | GV_L | gate valve | 150 | 0 | 0 | 0.080264 | 51.6647 | 423.0996 | 367.249 | 367.2088 | 423.0996 | 51.6647
0 | 0 | 0 | 0 | 0 | 0 | reducer / tie-in to LEBT | 150 | 0 | 0 | 0.75438 | 51.6647 | 423.0996 | 368.0033 | 367.6262 | 423.0996 | 51.6647
MEBT diagnostic leg, "290" - "298", 2016/05/09
System | Sub- system | Device | Beam line position (dm) | Name | Device Type | Element Name | Minimum Beam Pipe Inner Diameter (mm) | Element Flange to Flange Length (m) | PLACE HOLDER | Element Effective Length (m) | Global Coordinate Z (m) | Global Coordinate Y (m) | Global Coordinate X (m) | Global Coordinate Element Center Xc (m) | Global Coordinate Element Center Yc (m) | Global Coordinate Element Center Zc (m)
0 | 0 | 0 | 0 | 0 | 0 | 0 | 0 | 0 |  | 0 | 0 | 0 | 0
FE | BTS | DH | 1089 | FE_BTS:DH_D1089 | 0 | dipole-45deg, D6 (bent leg) | 30 | 0 | 0 | 0.50921 | 41.094 | 422.7395 | 359.5565 | 359.5565 | 422.7395 | 41.094
0 | 0 | 0 | 0 | 0 | 0 | 0 | 0 | 0 | 0 | 0 | 41.094 | 422.7395 | 359.5565 | 359.5565 | 422.7395 | 41.094
FE | BTS | GV | 1091 | FE_BTS:GV_D1091 | GV_S | gate valve | 30 | 0 | 0 | 0.060706 | 41.094 | 422.6966 | 359.5135 | 359.535 | 422.7181 | 41.094
0 | 0 | 0 | 0 | 0 | 0 | 0 | 0 | 0 | 0 | 0.94143 | 41.094 | 422.0309 | 358.8479 | 359.1807 | 422.3638 | 41.094
FE | BTS | SLT | 1101 | FE_BTS:SLT_D1101 | 0 | 2-jaw collimator | 30 | 0 | 0 | 0 | 41.094 | 422.0309 | 358.8479 | 358.8479 | 422.0309 | 41.094
FE | BTS | VD | 1101 | FE_BTS:VD_D1101 | V2 | viewer | 30 | 0 | 0 | 0 | 41.094 | 422.0309 | 358.8479 | 358.8479 | 422.0309 | 41.094
FE | BTS | IP | 1101 | FE_BTS:IP_D1101 | IP_S | ion pump, 75 l/s | 0 | 0 | 0 | 0 | 41.094 | 422.0309 | 358.8479 | 358.8479 | 422.0309 | 41.094
0 | 0 | 0 | 0 | 0 | 0 | 0 | 40 | 0 | 0 | 0.18857 | 41.094 | 421.8976 | 358.7145 | 358.7812 | 421.9643 | 41.094
FE | BTS | FC | 1104 | FE_BTS:FC_D1104 | FC1 | beam stopper & faraday cup | 40 | 0 | 0 | 0.21346 | 41.094 | 421.7466 | 358.5636 | 358.6391 | 421.8221 | 41.094
0 | 0 | 0 | 0 |  | 0 | 0 | 0 | 0 | 0 | 0 | 0 | 0 | 0
Dump line #1, "1420" - "1438", 2016/05/09
System | Sub- system | Device | Beam line position (dm) | Name | Device Type | Element Name | Minimum Beam Pipe Inner Diameter (mm) | Element Flange to Flange Length (m) | PLACE HOLDER | Element Effective Length (m) | Global Coordinate Z (m) | Global Coordinate Y (m) | Global Coordinate X (m) | Global Coordinate Element Center Xc (m) | Global Coordinate Element Center Yc (m) | Global Coordinate Element Center Zc (m)
FS1 | BTS | DH | 2394 | FS1_BTS:DH_D2394 | D2 | dipole-45deg, D2-1 | 40 x 100 | 0 | 0 | 1.1062 | 41.094 | 423.0996 | 228.5558 | 228.5558 | 423.0996 | 41.094
FS1 | BTS | GV | 2400 | FS1_BTS:GV_D2400 | GV_M | gate valve | 50 | 0 | 0 | 0.057404 | 41.094 | 423.0996 | 228.4984 | 228.5271 | 423.0996 | 41.094
0 | 0 | 0 | 0 | 0 | 0 | 0 | 0 | 0 | 0 | 0.79139 | 41.094 | 423.0996 | 227.707 | 228.1027 | 423.0996 | 41.094
0 | 0 | 0 | 0 | 0 | 0 | 0 | 0 | 0 | 0 | 0 | 41.094 | 423.0996 | 227.707 | 227.707 | 423.0996 | 41.094
FS1 | BTS | Q | 2409 | FS1_BTS:Q_D2409 | Q1 | quadrupole-25cm | 0 | 0 | 0 | 0.25 | 41.094 | 423.0996 | 227.457 | 227.582 | 423.0996 | 41.094
0 | 0 | 0 | 0 | 0 | 0 | 0 | 0 | 0 | 0 | 0.09 | 41.094 | 423.0996 | 227.367 | 227.412 | 423.0996 | 41.094
FS1 | BTS | Q | 2413 | FS1_BTS:Q_D2413 | Q1 | quadrupole-25cm | 0 | 0 | 0 | 0.25 | 41.094 | 423.0996 | 227.117 | 227.242 | 423.0996 | 41.094
0 | 0 | 0 | 0 | 0 | 0 | 0 | 0 | 0 | 0 | 0.58999 | 41.094 | 423.0996 | 226.527 | 226.822 | 423.0996 | 41.094
FS1 | BTS | Q | 2421 | FS1_BTS:Q_D2421 | Q2 | quadrupole-26cm | 0 | 0 | 0 | 0.26 | 41.094 | 423.0996 | 226.267 | 226.397 | 423.0996 | 41.094
0 | 0 | 0 | 0 | 0 | 0 | 0 | 0 | 0 | 0 | 0.41001 | 41.094 | 423.0996 | 225.857 | 226.062 | 423.0996 | 41.094
0 | 0 | 0 | 0 | 0 | 0 | bellow | 0 | 0 | 0 | 0.1035 | 41.094 | 423.0996 | 219.9198 | 222.8884 | 423.0996 | 41.094
FS1 | BTS | BPM | 2486 | FS1_BTS:BPM_D2436 | BPM4a | position monitor | 100 | 0 | 0 | 0 | 41.094 | 423.0996 | 219.9198 | 219.9198 | 423.0996 | 41.094
0 | 0 | 0 | 0 | 0 | 0 | diagnostic box | 0 | 0 | 0 | 0.2966 | 41.094 | 423.0996 | 219.6232 | 219.7715 | 423.0996 | 41.094
FS1 | BTS | PM | 2489 | FS1_BTS:PM_D2439 | PM_L | profile monitor (large fork), defer installation | 100 | 0 | 0 | 0 | 41.094 | 423.0996 | 219.6232 | 219.6232 | 423.0996 | 41.094
0 | 0 | 0 | 0 | 0 | 0 | diagnostic box | 0 | 0 | 0 | 0 | 41.094 | 423.0996 | 219.6232 | 219.6232 | 423.0996 | 41.094
FS1 | BTS | IP | 2489 | FS1_BTS:IP_D2439 | IP_L | ion pump 300 l/s | 0 | 0 | 0 | 0 | 41.094 | 423.0996 | 219.6232 | 219.6232 | 423.0996 | 41.094
0 | 0 | 0 | 0 | 0 | 0 | bellow | 0 | 0 | 0 | 0.13122 | 41.094 | 423.0996 | 219.492 | 219.5576 | 423.0996 | 41.094
0 | 0 | 0 | 0 | 0 | 0 | 0 | 0 | 0 | 0 | 0.75191 | 41.094 | 423.0996 | 218.7401 | 219.116 | 423.0996 | 41.094
FS1 | BTS | BD | 2498 | FS1_BTS:BD_D2448 | 0 | dump1 | 0 | 0 | 0 | 0 | 41.094 | 423.0996 | 218.7401 | 218.7401 | 423.0996 | 41.094
Dump line #2, "1441" - "1456", 2016/05/09
System | Sub- system | Device | Beam line position (dm) | Name | Device Type | Element Name | Minimum Beam Pipe Inner Diameter (mm) | Element Flange to Flange Length (m) | PLACE HOLDER | Element Effective Length (m) | Global Coordinate Z (m) | Global Coordinate Y (m) | Global Coordinate X (m) | Global Coordinate Element Center Xc (m) | Global Coordinate Element Center Yc (m) | Global Coordinate Element Center Zc (m)
#NAME? | #NAME? | #NAME? | #NAME? | #NAME? | #NAME? | #NAME? | #NAME? | #NAME? | #NAME? | #NAME? | #NAME? | #NAME? | #NAME? | #NAME? | #NAME? | #NAME?
#NAME? | #NAME? | #NAME? | #NAME? | #NAME? | #NAME? | #NAME? | #NAME? | #NAME? | #NAME? | #NAME? | #NAME? | #NAME? | #NAME? | #NAME? | #NAME? | #NAME?
#NAME? | #NAME? | #NAME? | #NAME? | #NAME? | #NAME? | #NAME? | #NAME? | #NAME? | #NAME? | #NAME? | #NAME? | #NAME? | #NAME? | #NAME? | #NAME? | #NAME?
#NAME? | #NAME? | #NAME? | #NAME? | #NAME? | #NAME? | #NAME? | #NAME? | #NAME? | #NAME? | #NAME? | #NAME? | #NAME? | #NAME? | #NAME? | #NAME? | #NAME?
#NAME? | #NAME? | #NAME? | #NAME? | #NAME? | #NAME? | #NAME? | #NAME? | #NAME? | #NAME? | #NAME? | #NAME? | #NAME? | #NAME? | #NAME? | #NAME? | #NAME?
#NAME? | #NAME? | #NAME? | #NAME? | #NAME? | #NAME? | #NAME? | #NAME? | #NAME? | #NAME? | #NAME? | #NAME? | #NAME? | #NAME? | #NAME? | #NAME? | #NAME?
#NAME? | #NAME? | #NAME? | #NAME? | #NAME? | #NAME? | #NAME? | #NAME? | #NAME? | #NAME? | #NAME? | #NAME? | #NAME? | #NAME? | #NAME? | #NAME? | #NAME?
#NAME? | #NAME? | #NAME? | #NAME? | #NAME? | #NAME? | #NAME? | #NAME? | #NAME? | #NAME? | #NAME? | #NAME? | #NAME? | #NAME? | #NAME? | #NAME? | #NAME?
#NAME? | #NAME? | #NAME? | #NAME? | #NAME? | #NAME? | #NAME? | #NAME? | #NAME? | #NAME? | #NAME? | #NAME? | #NAME? | #NAME? | #NAME? | #NAME? | #NAME?
#NAME? | #NAME? | #NAME? | #NAME? | #NAME? | #NAME? | #NAME? | #NAME? | #NAME? | #NAME? | #NAME? | #NAME? | #NAME? | #NAME? | #NAME? | #NAME? | #NAME?
#NAME? | #NAME? | #NAME? | #NAME? | #NAME? | #NAME? | #NAME? | #NAME? | #NAME? | #NAME? | #NAME? | #NAME? | #NAME? | #NAME? | #NAME? | #NAME? | #NAME?
#NAME? | #NAME? | #NAME? | #NAME? | #NAME? | #NAME? | #NAME? | #NAME? | #NAME? | #NAME? | #NAME? | #NAME? | #NAME? | #NAME? | #NAME? | #NAME? | #NAME?
#NAME? | #NAME? | #NAME? | #NAME? | #NAME? | #NAME? | #NAME? | #NAME? | #NAME? | #NAME? | #NAME? | #NAME? | #NAME? | #NAME? | #NAME? | #NAME? | #NAME?
#NAME? | #NAME? | #NAME? | #NAME? | #NAME? | #NAME? | #NAME? | #NAME? | #NAME? | #NAME? | #NAME? | #NAME? | #NAME? | #NAME? | #NAME? | #NAME? | #NAME?
#NAME? | #NAME? | #NAME? | #NAME? | #NAME? | #NAME? | #NAME? | #NAME? | #NAME? | #NAME? | #NAME? | #NAME? | #NAME? | #NAME? | #NAME? | #NAME? | #NAME?
#NAME? | #NAME? | #NAME? | #NAME? | #NAME? | #NAME? | #NAME? | #NAME? | #NAME? | #NAME? | #NAME? | #NAME? | #NAME? | #NAME? | #NAME? | #NAME? | #NAME?
#NAME? | #NAME? | #NAME? | #NAME? | #NAME? | #NAME? | #NAME? | #NAME? | #NAME? | #NAME? | #NAME? | #NAME? | #NAME? | #NAME? | #NAME? | #NAME? | #NAME?
#NAME? | #NAME? | #NAME? | #NAME? | #NAME? | #NAME? | #NAME? | #NAME? | #NAME? | #NAME? | #NAME? | #NAME? | #NAME? | #NAME?
Dump line #3, "2575" - "2594", 2016/05/09
System | Sub- system | Device | Beam line position (dm) | Name | Device Type | Element Name | Minimum Beam Pipe Inner Diameter (mm) | Element Flange to Flange Length (m) | PLACE HOLDER | Element Effective Length (m) | Global Coordinate Z (m) | Global Coordinate Y (m) | Global Coordinate X (m) | Global Coordinate Element Center Xc (m) | Global Coordinate Element Center Yc (m) | Global Coordinate Element Center Zc (m)
#NAME? | #NAME? | #NAME? | #NAME? | #NAME? | #NAME? | #NAME? | #NAME? | #NAME? | #NAME? | #NAME? | #NAME? | #NAME? | #NAME? | #NAME? | #NAME? | #NAME?
#NAME? | #NAME? | #NAME? | #NAME? | #NAME? | #NAME? | #NAME? | #NAME? | #NAME? | #NAME? | #NAME? | #NAME? | #NAME? | #NAME? | #NAME? | #NAME? | #NAME?
#NAME? | #NAME? | #NAME? | #NAME? | #NAME? | #NAME? | #NAME? | #NAME? | #NAME? | #NAME? | #NAME? | #NAME? | #NAME? | #NAME? | #NAME? | #NAME? | #NAME?
#NAME? | #NAME? | #NAME? | #NAME? | #NAME? | #NAME? | #NAME? | #NAME? | #NAME? | #NAME? | #NAME? | #NAME? | #NAME? | #NAME? | #NAME? | #NAME? | #NAME?
#NAME? | #NAME? | #NAME? | #NAME? | #NAME? | #NAME? | #NAME? | #NAME? | #NAME? | #NAME? | #NAME? | #NAME? | #NAME? | #NAME? | #NAME? | #NAME? | #NAME?
#NAME? | #NAME? | #NAME? | #NAME? | #NAME? | #NAME? | #NAME? | #NAME? | #NAME? | #NAME? | #NAME? | #NAME? | #NAME? | #NAME? | #NAME? | #NAME? | #NAME?
#NAME? | #NAME? | #NAME? | #NAME? | #NAME? | #NAME? | #NAME? | #NAME? | #NAME? | #NAME? | #NAME? | #NAME? | #NAME? | #NAME? | #NAME? | #NAME? | #NAME?
#NAME? | #NAME? | #NAME? | #NAME? | #NAME? | #NAME? | #NAME? | #NAME? | #NAME? | #NAME? | #NAME? | #NAME? | #NAME? | #NAME? | #NAME? | #NAME? | #NAME?
#NAME? | #NAME? | #NAME? | #NAME? | #NAME? | #NAME? | #NAME? | #NAME? | #NAME? | #NAME? | #NAME? | #NAME? | #NAME? | #NAME? | #NAME? | #NAME? | #NAME?
#NAME? | #NAME? | #NAME? | #NAME? | #NAME? | #NAME? | #NAME? | #NAME? | #NAME? | #NAME? | #NAME? | #NAME? | #NAME? | #NAME? | #NAME? | #NAME? | #NAME?
#NAME? | #NAME? | #NAME? | #NAME? | #NAME? | #NAME? | #NAME? | #NAME? | #NAME? | #NAME? | #NAME? | #NAME? | #NAME? | #NAME? | #NAME? | #NAME? | #NAME?
#NAME? | #NAME? | #NAME? | #NAME? | #NAME? | #NAME? | #NAME? | #NAME? | #NAME? | #NAME? | #NAME? | #NAME? | #NAME? | #NAME? | #NAME? | #NAME? | #NAME?
#NAME? | #NAME? | #NAME? | #NAME? | #NAME? | #NAME? | #NAME? | #NAME? | #NAME? | #NAME? | #NAME? | #NAME? | #NAME? | #NAME? | #NAME? | #NAME? | #NAME?
#NAME? | #NAME? | #NAME? | #NAME? | #NAME? | #NAME? | #NAME? | #NAME? | #NAME? | #NAME? | #NAME? | #NAME? | #NAME? | #NAME? | #NAME? | #NAME? | #NAME?
#NAME? | #NAME? | #NAME? | #NAME? | #NAME? | #NAME? | #NAME? | #NAME? | #NAME? | #NAME? | #NAME? | #NAME? | #NAME? | #NAME? | #NAME? | #NAME? | #NAME?
#NAME? | #NAME? | #NAME? | #NAME? | #NAME? | #NAME? | #NAME? | #NAME? | #NAME? | #NAME? | #NAME? | #NAME? | #NAME? | #NAME? | #NAME? | #NAME? | #NAME?
#NAME? | #NAME? | #NAME? | #NAME? | #NAME? | #NAME? | #NAME? | #NAME? | #NAME? | #NAME? | #NAME? | #NAME? | #NAME? | #NAME? | #NAME? | #NAME? | #NAME?
#NAME? | #NAME? | #NAME? | #NAME? | #NAME? | #NAME? | #NAME? | #NAME? | #NAME? | #NAME? | #NAME? | #NAME? | #NAME? | #NAME? | #NAME? | #NAME? | #NAME?
#NAME? | #NAME? | #NAME? | #NAME? | #NAME? | #NAME? | #NAME? | #NAME? | #NAME? | #NAME? | #NAME? | #NAME? | #NAME? | #NAME? | #NAME? | #NAME? | #NAME?
#NAME? | #NAME? | #NAME? | #NAME? | #NAME? | #NAME? | #NAME? | #NAME? | #NAME? | #NAME? | #NAME? | #NAME? | #NAME? | #NAME? | #NAME? | #NAME? | #NAME?
#NAME? | #NAME? | #NAME? | #NAME? | #NAME? | #NAME? | #NAME? | #NAME? | #NAME? | #NAME? | #NAME? | #NAME? | #NAME? | #NAME? | #NAME? | #NAME? | #NAME?
#NAME? | #NAME? | #NAME? | #NAME? | #NAME? | #NAME? | #NAME? | #NAME? | #NAME? | #NAME? | #NAME? | #NAME? | #NAME? | #NAME?
BDS dump line #4, "3220" - "3239", 2016/05/09
System | Sub- system | Device | Beam line position (dm) | Name | Device Type | Element Name | Minimum Beam Pipe Inner Diameter (mm) | Element Flange to Flange Length (m) | PLACE HOLDER | Element Effective Length (m) | Global Coordinate Z (m) | Global Coordinate Y (m) | Global Coordinate X (m) | Global Coordinate Element Center Xc (m) | Global Coordinate Element Center Yc (m) | Global Coordinate Element Center Zc (m)
#NAME? | #NAME? | #NAME? | #NAME? | #NAME? | #NAME? | #NAME? | #NAME? | #NAME? | #NAME? | #NAME? | #NAME? | #NAME? | #NAME? | #NAME? | #NAME? | #NAME?
#NAME? | #NAME? | #NAME? | #NAME? | #NAME? | #NAME? | #NAME? | #NAME? | #NAME? | #NAME? | #NAME? | #NAME? | #NAME? | #NAME? | #NAME? | #NAME? | #NAME?
#NAME? | #NAME? | #NAME? | #NAME? | #NAME? | #NAME? | #NAME? | #NAME? | #NAME? | #NAME? | #NAME? | #NAME? | #NAME? | #NAME? | #NAME? | #NAME? | #NAME?
#NAME? | #NAME? | #NAME? | #NAME? | #NAME? | #NAME? | #NAME? | #NAME? | #NAME? | #NAME? | #NAME? | #NAME? | #NAME? | #NAME? | #NAME? | #NAME? | #NAME?
#NAME? | #NAME? | #NAME? | #NAME? | #NAME? | #NAME? | #NAME? | #NAME? | #NAME? | #NAME? | #NAME? | #NAME? | #NAME? | #NAME? | #NAME? | #NAME? | #NAME?
#NAME? | #NAME? | #NAME? | #NAME? | #NAME? | #NAME? | #NAME? | #NAME? | #NAME? | #NAME? | #NAME? | #NAME? | #NAME? | #NAME? | #NAME? | #NAME? | #NAME?
#NAME? | #NAME? | #NAME? | #NAME? | #NAME? | #NAME? | #NAME? | #NAME? | #NAME? | #NAME? | #NAME? | #NAME? | #NAME? | #NAME? | #NAME? | #NAME? | #NAME?
#NAME? | #NAME? | #NAME? | #NAME? | #NAME? | #NAME? | #NAME? | #NAME? | #NAME? | #NAME? | #NAME? | #NAME? | #NAME? | #NAME? | #NAME? | #NAME? | #NAME?
#NAME? | #NAME? | #NAME? | #NAME? | #NAME? | #NAME? | #NAME? | #NAME? | #NAME? | #NAME? | #NAME? | #NAME? | #NAME? | #NAME? | #NAME? | #NAME? | #NAME?
#NAME? | #NAME? | #NAME? | #NAME? | #NAME? | #NAME? | #NAME? | #NAME? | #NAME? | #NAME? | #NAME? | #NAME? | #NAME? | #NAME? | #NAME? | #NAME? | #NAME?
#NAME? | #NAME? | #NAME? | #NAME? | #NAME? | #NAME? | #NAME? | #NAME? | #NAME? | #NAME? | #NAME? | #NAME? | #NAME? | #NAME? | #NAME? | #NAME? | #NAME?
#NAME? | #NAME? | #NAME? | #NAME? | #NAME? | #NAME? | #NAME? | #NAME? | #NAME? | #NAME? | #NAME? | #NAME? | #NAME? | #NAME? | #NAME? | #NAME? | #NAME?
#NAME? | #NAME? | #NAME? | #NAME? | #NAME? | #NAME? | #NAME? | #NAME? | #NAME? | #NAME? | #NAME? | #NAME? | #NAME? | #NAME? | #NAME? | #NAME? | #NAME?
#NAME? | #NAME? | #NAME? | #NAME? | #NAME? | #NAME? | #NAME? | #NAME? | #NAME? | #NAME? | #NAME? | #NAME? | #NAME? | #NAME? | #NAME? | #NAME? | #NAME?
#NAME? | #NAME? | #NAME? | #NAME? | #NAME? | #NAME? | #NAME? | #NAME? | #NAME? | #NAME? | #NAME? | #NAME? | #NAME? | #NAME? | #NAME? | #NAME? | #NAME?
#NAME? | #NAME? | #NAME? | #NAME? | #NAME? | #NAME? | #NAME? | #NAME? | #NAME? | #NAME? | #NAME? | #NAME? | #NAME? | #NAME? | #NAME? | #NAME? | #NAME?
#NAME? | #NAME? | #NAME? | #NAME? | #NAME? | #NAME? | #NAME? | #NAME? | #NAME? | #NAME? | #NAME? | #NAME? | #NAME? | #NAME? | #NAME? | #NAME? | #NAME?
#NAME? | #NAME? | #NAME? | #NAME? | #NAME? | #NAME? | #NAME? | #NAME? | #NAME? | #NAME? | #NAME? | #NAME? | #NAME? | #NAME? | #NAME? | #NAME? | #NAME?
#NAME? | #NAME? | #NAME? | #NAME? | #NAME? | #NAME? | #NAME? | #NAME? | #NAME? | #NAME? | #NAME? | #NAME? | #NAME? | #NAME? | #NAME? | #NAME? | #NAME?
#NAME? | #NAME? | #NAME? | #NAME? | #NAME? | #NAME? | #NAME? | #NAME? | #NAME? | #NAME? | #NAME? | #NAME? | #NAME? | #NAME? | #NAME? | #NAME? | #NAME?
#NAME? | #NAME? | #NAME? | #NAME? | #NAME? | #NAME? | #NAME? | #NAME? | #NAME? | #NAME? | #NAME? | #NAME? | #NAME? | #NAME? | #NAME? | #NAME? | #NAME?
#NAME? | #NAME? | #NAME? | #NAME? | #NAME? | #NAME? | #NAME? | #NAME? | #NAME? | #NAME? | #NAME? | #NAME? | #NAME? | #NAME?
Information on this page is obsolute
All coordinates are now in the "LattceLayout" tab
Azimuth Angle X' (deg)
Slope Angle Y' (deg)
Roll Angle Z' (deg)
are defined and used by alignment group only

## bayonet
Last updated on (see details on the "ChangeInfo" sheet): | 0 | 0 | 0 | 0 | 0 | 2021-03-18 | 0 | 0 | 0 | 0 | 0 | 0 | 0
0 | 0 | 0 | 0 | 0 | 0 | 0 | 0 | 0 | 0 | 0 | 0 | 0 | 0
0 | 0 | 0 | 0 | 0 | 0 | 0 | 0 | 0 | 0 | 0 | 0 | 0 | 0
0 | 0 | 0 | 0 | 0 | 0 | 0 | 0 | 0 | 0 | 0 | 0 | 0 | 0
0 | 0 | 0 | 0 | 0 | 0 | 0 | 0 | 0 | 0 | 0 | 0 | 0 | 0
0 | 0 | 0 | 0 | 0 | 0 | 0 | 0 | 0 | 0 | 0 | 0 | 0 | 0
BRANCH 1 Artemis_B Source Line | 0 | 0 | 0 | 0 | 0 | 0 | 0 | 0 | 0 | 0 | 0 | 0 | 0
System | Sub- system | Device | Beam line position (dm) | Name | Device Type | Valve | Minimum Beam Pipe Inner Diameter (mm) | Element Flange to Flange Length (m) | PLACE HOLDER | Element Effective Length (m) | Outside Surface Center of Cryomodule Gate Valve Xv (m) | Outside Surface Center of Cryomodule Gate Valve Yv (m) | Outside Surface Center of Cryomodule Gate Valve Zv (m) | Top Surface Center of Cromodule/Cryoline Bayonet Flange Xb (m) | Top Surface Center of Cryomodule Bayonet Flange Yb_CM (m) | Top Surface Center of Cromodule/Cryoline Bayonet Flange Zb (m) | Top Surface Center of Cryoline Bayonet Flange Yb_CL (m) | Cryomodule
0 | 0 | 0 | 0 | 0 | 0 | 0 | 0 | 0 | 0 | 0 | 0 | 0 | 0
FE | ISRC1 | PORT | 676 | FE_ISRC1:PORT_D0676 | 0 | Injection Port | 0 | 0 | 0 | 0 | 371.5714 | 427.5728 | 51.6647
0 | 0 | 0 | 0 | 0 | 0 | 0 | 0 | 0 | 0 | 0.1256 | 371.4458 | 427.5728 | 51.6647
FE | ISRC1 | TMP | 677 | FE_ISRC1:TMP_D0677 | TMP_M | Turbo pump, 700 l/s | 0 | 0 | 0 | 0 | 371.4458 | 427.5728 | 51.6647
0 | 0 | 0 | 0 | 0 | 0 | 0 | 0 | 0 | 0 | 0.39176 | 371.054 | 427.5728 | 51.6647
FE | ISRC1 | SOLR | 681 | FE_ISRC1:SOLR_D0681 | 0 | Injection Solenoid | 0 | 0 | 0 | 0 | 371.054 | 427.5728 | 51.6647
0 | 0 | 0 | 0 | 0 | 0 | 0 | 0 | 0 | 0 | 0.018186 | 371.0358 | 427.5728 | 51.6647
FE | ISRC1 | ELC0 | 681 | FE_ISRC1:ELC0_D0681 | 0 | Bias Disk | 0 | 0 | 0 | 0 | 371.0358 | 427.5728 | 51.6647
0 | 0 | 0 | 0 | 0 | 0 | 0 | 0 | 0 | 0 | 0.15923 | 370.8766 | 427.5728 | 51.6647
FE | ISRC1 | S | 683 | FE_ISRC1:S_D0683 | 0 | Sextupole / ECRIS Center | 0 | 0 | 0 | 0 | 370.8766 | 427.5728 | 51.6647
0 | 0 | 0 | 0 | 0 | 0 | 0 | 0 | 0 | 0 | 0.16825 | 370.7084 | 427.5728 | 51.6647
FE | ISRC1 | SOLR | 685 | FE_ISRC1:SOLR_D0685 | 0 | Extraction Solenoid | 0 | 0 | 0 | 0 | 370.7084 | 427.5728 | 51.6647
0 | 0 | 0 | 0 | 0 | 0 | 0 | 0 | 0 | 0 | 0.0017569 | 370.7066 | 427.5728 | 51.6647
FE | ISRC1 | ELC1 | 685 | FE_ISRC1:ELC1_D0685 | 0 | extraction electrode inner wall | 0 | 0 | 0 | 0 | 370.7066 | 427.5728 | 51.6647
0 | 0 | 0 | 0 | 0 | 0 | artemis_b extraction conical wall | 0 | 0 | 0 | 0.011632 | 370.6926 | 427.5728 | 51.6647
FE | ISRC1 | TMP | 687 | FE_ISRC1:TMP_D0687 | TMP_M | turbo pump, 700 l/s | 0 | 0 | 0 | 0 | 370.4724 | 427.5728 | 51.6647
0 | 0 | 0 | 0 | 0 | 0 | extraction box | 0 | 0 | 0 | 0.1768 | 370.2956 | 427.5728 | 51.6647
FE | ISRC1 | SOLR | 690 | FE_ISRC1:SOLR_D0690 | S0 | solenoid | 150 | 0 | 0 | 0.26032 | 370.0353 | 427.5728 | 51.6647
0 | 0 | 0 | 0 | 0 | 0 | tube | 150 | 0 | 0 | 0.02686 | 369.5837 | 427.5728 | 51.6647
FE | ISRC1 | GV | 696 | FE_ISRC1:GV_D0696 | GV_L | gate valve | 150 | 0 | 0 | 0.080264 | 369.5035 | 427.5728 | 51.6647
0 | 0 | 0 | 0 | 0 | 0 | 0 | 150 | 0 | 0 | 0 | 369.5035 | 427.5728 | 51.6647
FE | ISRC1 | ACC | 698 | FE_ISRC1:ACC_D0698 | 0 | acceleration column | 150 | 0 | 0 | 0.26772 | 369.2357 | 427.5728 | 51.6647
FE | ISRC1 | ACC | 700 | FE_ISRC1:ACC_D0700 | 0 | suppression electrode | 150 | 0 | 0 | 0.024638 | 369.2111 | 427.5728 | 51.6647
0 | 0 | 0 | 0 | 0 | 0 | 0 | 0 | 0 | 0 | 0.016854 | 369.1942 | 427.5728 | 51.6647
0 | 0 | 0 | 0 | 0 | 0 | 0 | 0 | 0 | 0 | 0.1905 | 369.0037 | 427.5728 | 51.6647
0 | 0 | 0 | 0 | 0 | 0 | 0 | 150 | 0 | 0 | 0.0254 | 368.9783 | 427.5728 | 51.6647
FE | SCS1 | SOLR | 704 | FE_SCS1:SOLR_D0704 | S4b | solenoid | 150 | 0 | 0 | 0.4 | 368.5783 | 427.5728 | 51.6647
0 | 0 | 0 | 0 | 0 | 0 | 0 | 150 | 0 | 0 | 0.125 | 368.4533 | 427.5728 | 51.6647
FE | SCS1 | TMP | 707 | FE_SCS1:TMP_D0707 | TMP_M | turbo pump, 700 l/s | 0 | 0 | 0 | 0 | 368.4533 | 427.5728 | 51.6647
0 | 0 | 0 | 0 | 0 | 0 | 0 | 150 | 0 | 0 | 0.11975 | 368.3336 | 427.5728 | 51.6647
0 | 0 | 0 | 0 | 0 | 0 | 0 | 0 | 0 | 0 | 0 | 368.3336 | 427.5728 | 51.6647
FE | SCS1 | DCHV | 709 | FE_SCS1:DCHV_D0709 | C4 | corrector magnet & bellow | 150 | 0 | 0 | 0.1905 | 368.1431 | 427.5728 | 51.6647
0 | 0 | 0 | 0 | 0 | 0 | 0 | 150 | 0 | 0 | 0.13975 | 368.0033 | 427.5728 | 51.6647
FE | SCS1 | DH | 717 | FE_SCS1:DH_D0717 | D5 | dipole-90deg, D5-1 | 120 x 150 | 0 | 0 | 1 | 367.3667 | 426.9362 | 51.6647
FE | SCS1 | TMP | 717 | FE_SCS1:TMP_D0717 | TMP_M | turbo pump, 700 l/s | 0 | 0 | 0 | 0 | 367.3667 | 426.9362 | 51.6647
0 | 0 | 0 | 0 | 0 | 0 | 0 | 150 | 0 | 0 | 0 | 367.3667 | 426.9362 | 51.6647
0 | 0 | 0 | 0 | 0 | 0 | 0 | 150 | 0 | 0 | 0 | 367.3667 | 426.9362 | 51.6647
0 | 0 | 0 | 0 | 0 | 0 | 0 | 150 | 0 | 0 | 0.06705 | 367.3667 | 426.8692 | 51.6647
FE | SCS1 | DCHV | 723 | FE_SCS1:DCHV_D0723 | C4 | corrector magnet & bellow | 150 | 0 | 0 | 0.1905 | 367.3667 | 426.6787 | 51.6647
0 | 0 | 0 | 0 | 0 | 0 | 0 | 150 | 0 | 0 | 0.09245 | 367.3667 | 426.5862 | 51.6647
FE | SCS1 | QHE | 726 | FE_SCS1:QHE_D0726 | Q7 | ES_quad_X | 150 | 0 | 0 | 0.2 | 367.3667 | 426.3862 | 51.6647
0 | 0 | 0 | 0 | 0 | 0 | 0 | 150 | 0 | 0 | 0.135 | 367.3667 | 426.2512 | 51.6647
FE | SCS1 | QVE | 730 | FE_SCS1:QVE_D0730 | Q7 | ES_quad_Y | 150 | 0 | 0 | 0.2 | 367.3667 | 426.0512 | 51.6647
0 | 0 | 0 | 0 | 0 | 0 | 0 | 150 | 0 | 0 | 0.135 | 367.3667 | 425.9162 | 51.6647
FE | SCS1 | QHE | 733 | FE_SCS1:QHE_D0733 | Q7 | ES_quad_X | 150 | 0 | 0 | 0.2 | 367.3667 | 425.7162 | 51.6647
0 | 0 | 0 | 0 | 0 | 0 | bellow+box | 150 | 0 | 0 | 0.22821 | 367.3667 | 425.488 | 51.6647
FE | SCS1 | SLT | 736 | FE_SCS1:SLT_D0736 | 0 | four jaw collimator | 150 | 0 | 0 | 0 | 367.3667 | 425.488 | 51.6647
0 | 0 | 0 | 0 | 0 | 0 | 0 | 150 | 0 | 0 | 0.021 | 367.3667 | 425.467 | 51.6647
FE | SCS1 | TMP | 737 | FE_SCS1:TMP_D0737 | TMP_M | turbo pump, 700 l/s | 0 | 0 | 0 | 0 | 367.3667 | 425.467 | 51.6647
0 | 0 | 0 | 0 | 0 | 0 | box | 150 | 0 | 0 | 0.11811 | 367.3667 | 425.3489 | 51.6647
FE | SCS1 | FC | 738 | FE_SCS1:FC_D0738 | FC2 | Faraday cup | 150 | 0 | 0 | 0 | 367.3667 | 425.3489 | 51.6647
0 | 0 | 0 | 0 | 0 | 0 | 0 | 150 | 0 | 0 | 0.18034 | 367.3667 | 425.1686 | 51.6647
FE | SCS1 | VD | 739 | FE_SCS1:VD_D0739 | V1 | viewer | 150 | 0 | 0 | 0 | 367.3667 | 425.1686 | 51.6647
FE | SCS1 | EMS | 739 | FE_SCS1:EMS_D0739 | EM1 | emittance scanner (x & y) | 150 | 0 | 0 | 0 | 367.3667 | 425.1686 | 51.6647
0 | 0 | 0 | 0 | 0 | 0 | bellow+box | 150 | 0 | 0 | 0.21234 | 367.3667 | 424.9562 | 51.6647
FE | SCS1 | QHE | 743 | FE_SCS1:QHE_D0743 | Q7 | ES_quad_X | 150 | 0 | 0 | 0.2 | 367.3667 | 424.7562 | 51.6647
0 | 0 | 0 | 0 | 0 | 0 | 0 | 150 | 0 | 0 | 0.135 | 367.3667 | 424.6212 | 51.6647
FE | SCS1 | QVE | 746 | FE_SCS1:QVE_D0746 | Q7 | ES_quad_Y | 150 | 0 | 0 | 0.2 | 367.3667 | 424.4212 | 51.6647
0 | 0 | 0 | 0 | 0 | 0 | 0 | 150 | 0 | 0 | 0.135 | 367.3667 | 424.2862 | 51.6647
FE | SCS1 | QHE | 749 | FE_SCS1:QHE_D0749 | Q7 | ES_quad_X | 150 | 0 | 0 | 0.2 | 367.3667 | 424.0862 | 51.6647
0 | 0 | 0 | 0 | 0 | 0 | bellow | 150 | 0 | 0 | 0.14959 | 367.3667 | 423.9366 | 51.6647
FE | SCS1 | GV | 752 | FE_SCS1:GV_D0752 | GV_L | gate valve | 150 | 0 | 0 | 0.080264 | 367.3667 | 423.8564 | 51.6647
0 | 0 | 0 | 0 | 0 | 0 | 0 | 150 | 0 | 0 | 0.12014 | 367.3667 | 423.7362 | 51.6647
FE | LEBT | DH | 759 | FE_LEBT:DH_D0759 | D5 | dipole-90deg, D5-2 | 120 x 150 | 0 | 0 | 1 | 368.0033 | 423.0996 | 51.6647
0 | 0 | 0 | 0 | 0 | 0 | 0 | 150 | 0 | 0 | 0.225 | 368.2283 | 423.0996 | 51.6647
FE | LEBT | QVE | 767 | FE_LEBT:QVE_D0767 | Q7 | ES_quad_Y | 150 | 0 | 0 | 0.2 | 368.4283 | 423.0996 | 51.6647
0 | 0 | 0 | 0 | 0 | 0 | 0 | 150 | 0 | 0 | 0.135 | 368.5633 | 423.0996 | 51.6647
FE | LEBT | QHE | 770 | FE_LEBT:QHE_D0770 | Q7 | ES_quad_X | 150 | 0 | 0 | 0.2 | 368.7633 | 423.0996 | 51.6647
0 | 0 | 0 | 0 | 0 | 0 | 0 | 150 | 0 | 0 | 0.10225 | 368.8656 | 423.0996 | 51.6647
0 | 0 | 0 | 0 | 0 | 0 | 0 | 150 | 0 | 0 | 0 | 368.8656 | 423.0996 | 51.6647
FE | LEBT | DCHV | 773 | FE_LEBT:DCHV_D0773 | C4 | corrector magnet & bellow | 150 | 0 | 0 | 0.1905 | 369.0561 | 423.0996 | 51.6647
0 | 0 | 0 | 0 | 0 | 0 | 0 | 150 | 0 | 0 | 0.10225 | 369.1583 | 423.0996 | 51.6647
FE | LEBT | QHE | 776 | FE_LEBT:QHE_D0776 | Q7 | ES_quad_X | 150 | 0 | 0 | 0.2 | 369.3583 | 423.0996 | 51.6647
0 | 0 | 0 | 0 | 0 | 0 | 0 | 150 | 0 | 0 | 0.135 | 369.4933 | 423.0996 | 51.6647
FE | LEBT | QVE | 780 | FE_LEBT:QVE_D0780 | Q7 | ES_quad_Y | 150 | 0 | 0 | 0.2 | 369.6933 | 423.0996 | 51.6647
0 | 0 | 0 | 0 | 0 | 0 | 0 | 150 | 0 | 0 | 0.19159 | 369.8849 | 423.0996 | 51.6647
FE | LEBT | PM | 783 | FE_LEBT:PM_D0783 | PM_L | profile monitor (large fork) | 150 | 0 | 0 | 0 | 369.8849 | 423.0996 | 51.6647
FE | LEBT | TMP | 783 | FE_LEBT:TMP_D0783 | TMP_M | pump, 700 l/s | 0 | 0 | 0 | 0 | 369.8849 | 423.0996 | 51.6647
0 | 0 | 0 | 0 | 0 | 0 | 0 | 150 | 0 | 0 | 0.21841 | 370.1033 | 423.0996 | 51.6647
FE | LEBT | SOLR | 787 | FE_LEBT:SOLR_D0787 | S4 | solenoid | 150 | 0 | 0 | 0.4 | 370.5033 | 423.0996 | 51.6647
0 | 0 | 0 | 0 | 0 | 0 | 0 | 150 | 0 | 0 | 0.0254 | 370.5287 | 423.0996 | 51.6647
FE | LEBT | DCHV | 790 | FE_LEBT:DCHV_D0790 | C4 | corrector magnet & bellow | 150 | 0 | 0 | 0.1905 | 370.7192 | 423.0996 | 51.6647
0 | 0 | 0 | 0 | 0 | 0 | 0 | 150 | 0 | 0 | 0.060413 | 370.7797 | 423.0996 | 51.6647
FE | LEBT | CHP | 792 | FE_LEBT:CHP_D0792 | 0 | chopper | 70 x 150 | 0 | 0 | 0.1 | 370.8797 | 423.0996 | 51.6647
0 | 0 | 0 | 0 | 0 | 0 | box+tube | 150 | 0 | 0 | 0.20349 | 371.0831 | 423.0996 | 51.6647
0 | 0 | 0 | 0 | 0 | 0 | 0 | 150 | 0 | 0 | 0 | 371.0831 | 423.0996 | 51.6647
FE | LEBT | NEGP | 795 | FE_LEBT:NEGP_D0795 | NEG-0 | getter pump, 3500 l/s | 0 | 0 | 0 | 0 | 371.0831 | 423.0996 | 51.6647
0 | 0 | 0 | 0 | 0 | 0 | 0 | 150 | 0 | 0 | 0.11717 | 371.2003 | 423.0996 | 51.6647
FE | LEBT | AP | 796 | FE_LEBT:AP_D0796 | 0 | apertures | 150 | 0 | 0 | 0 | 371.2003 | 423.0996 | 51.6647
0 | 0 | 0 | 0 | 0 | 0 | bellow+tube/box | 150 | 0 | 0 | 0.025375 | 371.2257 | 423.0996 | 51.6647
FE | LEBT | FC | 796 | FE_LEBT:FC_D0796 | FCx | Faraday cup, removed from scope | 150 | 0 | 0 | 0 | 371.2257 | 423.0996 | 51.6647
0 | 0 | 0 | 0 | 0 | 0 | 0 | 150 | 0 | 0 | 0.3528 | 371.5785 | 423.0996 | 51.6647
FE | LEBT | SOLR | 802 | FE_LEBT:SOLR_D0802 | S4 | solenoid | 150 | 0 | 0 | 0.4 | 371.9785 | 423.0996 | 51.6647
0 | 0 | 0 | 0 | 0 | 0 | 0 | 150 | 0 | 0 | 0.0254 | 372.0039 | 423.0996 | 51.6647
FE | LEBT | DCHV | 805 | FE_LEBT:DCHV_D0805 | C4 | corrector magnet & bellow | 150 | 0 | 0 | 0.1905 | 372.1944 | 423.0996 | 51.6647
0 | 0 | 0 | 0 | 0 | 0 | 0 | 150 | 0 | 0 | 0.16071 | 372.3551 | 423.0996 | 51.6647
FE | LEBT | AP | 807 | FE_LEBT:AP_D0807 | 0 | apertures | 150 | 0 | 0 | 0 | 372.3551 | 423.0996 | 51.6647
0 | 0 | 0 | 0 | 0 | 0 | 0 | 150 | 0 | 0 | 0.042926 | 372.398 | 423.0996 | 51.6647
FE | LEBT | PM | 808 | FE_LEBT:PM_D0808 | PM_L | profile monitor (large fork) | 150 | 0 | 0 | 0 | 372.398 | 423.0996 | 51.6647
0 | 0 | 0 | 0 | 0 | 0 | 0 | 150 | 0 | 0 | 0.3954 | 372.7934 | 423.0996 | 51.6647
FE | LEBT | EMS | 812 | FE_LEBT:EMS_D0812 | EM2 | Pepper Pot | 150 | 0 | 0 | 0 | 372.7934 | 423.0996 | 51.6647
FE | LEBT | VD | 812 | FE_LEBT:VD_D0812 | V1 | viewer | 150 | 0 | 0 | 0 | 372.7934 | 423.0996 | 51.6647
0 | 0 | 0 | 0 | 0 | 0 | 0 | 150 | 0 | 0 | 0.20828 | 373.0017 | 423.0996 | 51.6647
FE | LEBT | NEGP | 814 | FE_LEBT:NEGP_D0814 | NEG-0 | getter pump, 3500 l/s | 0 | 0 | 0 | 0 | 373.0017 | 423.0996 | 51.6647
FE | LEBT | FC | 814 | FE_LEBT:FC_D0814 | FC1 | Faraday cup | 150 | 0 | 0 | 0 | 373.0017 | 423.0996 | 51.6647
0 | 0 | 0 | 0 | 0 | 0 | 0 | 150 | 0 | 0 | 0.21693 | 373.2186 | 423.0996 | 51.6647
FE | LEBT | SOLR | 818 | FE_LEBT:SOLR_D0818 | S4 | solenoid | 150 | 0 | 0 | 0.4 | 373.6186 | 423.0996 | 51.6647
0 | 0 | 0 | 0 | 0 | 0 | 0 | 150 | 0 | 0 | 0.0254 | 373.644 | 423.0996 | 51.6647
FE | LEBT | DCHV | 821 | FE_LEBT:DCHV_D0821 | C4 | corrector magnet & bellow | 150 | 0 | 0 | 0.1905 | 373.8345 | 423.0996 | 51.6647
0 | 0 | 0 | 0 | 0 | 0 | 0 | 150 | 0 | 0 | 0.13973 | 373.9743 | 423.0996 | 51.6647
FE | LEBT | BD | 824 | FE_LEBT:BD_D0824 | dump | beam plug (low power) | 0 | 0 | 0 | 0 | 373.9743 | 423.0996 | 51.6647
0 | 0 | 0 | 0 | 0 | 0 | 0 | 150 | 0 | 0 | 0.2018 | 374.2149 | 423.0996 | 51.6647
FE | LEBT | GV | 826 | FE_LEBT:GV_D0826 | GV_L | gate valve | 150 | 0 | 0 | 0.080264 | 374.2951 | 423.0996 | 51.6647
0 | 0 | 0 | 0 | 0 | 0 | 0 | 150 | 0 | 0 | 0.12351 | 374.4186 | 423.0996 | 51.6647
FE | LEBT | DVE | 833 | FE_LEBT:DVE_D0833 | D7 | ES_bender 1 | 100 x 150 | 0 | 0 | 1 | 375.0553 | 423.0996 | 51.0281
FE | LEBT | TMP | 833 | FE_LEBT:TMP_D0833 | TMP_M | pump, 700 l/s | 0 | 0 | 0 | 0 | 375.0553 | 423.0996 | 51.0281
0 | 0 | 0 | 0 | 0 | 0 | 0 | 150 | 0 | 0 | 0 | 375.0553 | 423.0996 | 50.9084
0 | 0 | 0 | 0 | 0 | 0 | 0 | 150 | 0 | 0 | 0.11975 | 375.0553 | 423.0996 | 50.9084
FE | LEBT | DCHV | 840 | FE_LEBT:DCHV_D0840 | C4 | corrector magnet & bellow | 150 | 0 | 0 | 0.1905 | 375.0553 | 423.0996 | 50.7179
0 | 0 | 0 | 0 | 0 | 0 | 0 | 150 | 0 | 0 | 0.23975 | 375.0553 | 423.0996 | 50.4781
FE | LEBT | QHE | 844 | FE_LEBT:QHE_D0844 | Q7 | ES_quad_X | 150 | 0 | 0 | 0.2 | 375.0553 | 423.0996 | 50.2781
0 | 0 | 0 | 0 | 0 | 0 | 0 | 150 | 0 | 0 | 0.135 | 375.0553 | 423.0996 | 50.1431
FE | LEBT | QVE | 848 | FE_LEBT:QVE_D0848 | Q7 | ES_quad_Y | 150 | 0 | 0 | 0.2 | 375.0553 | 423.0996 | 49.9431
0 | 0 | 0 | 0 | 0 | 0 | 0 | 150 | 0 | 0 | 0.135 | 375.0553 | 423.0996 | 49.8081
FE | LEBT | QHE | 851 | FE_LEBT:QHE_D0851 | Q7 | ES_quad_X | 150 | 0 | 0 | 0.2 | 375.0553 | 423.0996 | 49.6081
0 | 0 | 0 | 0 | 0 | 0 | bellow ? | 150 | 0 | 0 | 0.34302 | 375.0553 | 423.0996 | 49.2651
FE | LEBT | PM | 856 | FE_LEBT:PM_D0856 | PM_F | profile monitor (flapper) | 150 | 0 | 0 | 0 | 375.0553 | 423.0996 | 49.2651
0 | 0 | 0 | 0 | 0 | 0 | bellow+tube | 150 | 0 | 0 | 0.73973 | 375.0553 | 423.0996 | 48.5254
0 | 0 | 0 | 0 | 0 | 0 | 4 way cross | 150 | 0 | 0 | 0 | 375.0553 | 423.0996 | 48.5254
FE | LEBT | NEGP | 863 | FE_LEBT:NEGP_D0863 | NEG-0 | getter pump, 3500 l/s | 0 | 0 | 0 | 0 | 375.0553 | 423.0996 | 48.5254
0 | 0 | 0 | 0 | 0 | 0 | 0 | 150 | 0 | 0 | 0.42075 | 375.0553 | 423.0996 | 48.1046
FE | LEBT | DCHV | 868 | FE_LEBT:DCHV_D0868 | C4 | corrector magnet & bellow | 150 | 0 | 0 | 0.1905 | 375.0553 | 423.0996 | 47.9141
0 | 0 | 0 | 0 | 0 | 0 | 0 | 150 | 0 | 0 | 0.08475 | 375.0553 | 423.0996 | 47.8294
FE | LEBT | QVE | 871 | FE_LEBT:QVE_D0871 | Q7 | ES_quad_Y | 150 | 0 | 0 | 0.2 | 375.0553 | 423.0996 | 47.6294
0 | 0 | 0 | 0 | 0 | 0 | 0 | 150 | 0 | 0 | 0.135 | 375.0553 | 423.0996 | 47.4944
FE | LEBT | QHE | 874 | FE_LEBT:QHE_D0874 | Q7 | ES_quad_X | 150 | 0 | 0 | 0.2 | 375.0553 | 423.0996 | 47.2944
0 | 0 | 0 | 0 | 0 | 0 | 0 | 150 | 0 | 0 | 0.135 | 375.0553 | 423.0996 | 47.1594
FE | LEBT | QVE | 878 | FE_LEBT:QVE_D0878 | Q7 | ES_quad_Y | 150 | 0 | 0 | 0.2 | 375.0553 | 423.0996 | 46.9594
0 | 0 | 0 | 0 | 0 | 0 | 0 | 150 | 0 | 0 | 0.08475 | 375.0553 | 423.0996 | 46.8746
FE | LEBT | DCHV | 880 | FE_LEBT:DCHV_D0880 | C4 | corrector+bellow+tube | 150 | 0 | 0 | 0.1905 | 375.0553 | 423.0996 | 46.6841
0 | 0 | 0 | 0 | 0 | 0 | 0 | 150 | 0 | 0 | 0.37948 | 375.0553 | 423.0996 | 46.3046
FE | LEBT | PM | 885 | FE_LEBT:PM_D0885 | PM_F | profile monitor (flapper) | 150 | 0 | 0 | 0 | 375.0553 | 423.0996 | 46.3046
0 | 0 | 0 | 0 | 0 | 0 | 0 | 150 | 0 | 0 | 0.058903 | 375.0553 | 423.0996 | 46.2457
0 | 0 | 0 | 0 | 0 | 0 | 4 way cross ?? | 150 | 0 | 0 | 0 | 375.0553 | 423.0996 | 46.2457
FE | LEBT | NEGP | 886 | FE_LEBT:NEGP_D0886 | NEG-0 | getter pump, 3500 l/s | 0 | 0 | 0 | 0 | 375.0553 | 423.0996 | 46.2457
0 | 0 | 0 | 0 | 0 | 0 | tube | 150 | 0 | 0 | 0.44637 | 375.0553 | 423.0996 | 45.7994
FE | LEBT | QVE | 891 | FE_LEBT:QVE_D0891 | Q7 | ES_quad_Y | 150 | 0 | 0 | 0.2 | 375.0553 | 423.0996 | 45.5994
0 | 0 | 0 | 0 | 0 | 0 | 0 | 150 | 0 | 0 | 0.135 | 375.0553 | 423.0996 | 45.4644
FE | LEBT | QHE | 895 | FE_LEBT:QHE_D0895 | Q7 | ES_quad_X | 150 | 0 | 0 | 0.2 | 375.0553 | 423.0996 | 45.2644
0 | 0 | 0 | 0 | 0 | 0 | 0 | 150 | 0 | 0 | 0.135 | 375.0553 | 423.0996 | 45.1294
FE | LEBT | QVE | 898 | FE_LEBT:QVE_D0898 | Q7 | ES_quad_Y | 150 | 0 | 0 | 0.2 | 375.0553 | 423.0996 | 44.9294
0 | 0 | 0 | 0 | 0 | 0 | 0 | 150 | 0 | 0 | 0.08475 | 375.0553 | 423.0996 | 44.8446
FE | LEBT | DCHV | 901 | FE_LEBT:DCHV_D0901 | C4 | corrector magnet & bellow | 150 | 0 | 0 | 0.1905 | 375.0553 | 423.0996 | 44.6541
0 | 0 | 0 | 0 | 0 | 0 | 0 | 150 | 0 | 0 | 0.42077 | 375.0553 | 423.0996 | 44.2334
0 | 0 | 0 | 0 | 0 | 0 | 4 way cross ?? | 150 | 0 | 0 | 0 | 375.0553 | 423.0996 | 44.2334
FE | LEBT | NEGP | 906 | FE_LEBT:NEGP_D0906 | NEG-0 | getter pump, 3500 l/s | 0 | 0 | 0 | 0 | 375.0553 | 423.0996 | 44.2334
0 | 0 | 0 | 0 | 0 | 0 | tube | 150 | 0 | 0 | 0.57746 | 375.0553 | 423.0996 | 43.6559
0 | 0 | 0 | 0 | 0 | 0 | 4 way cross | 150 | 0 | 0 | 0 | 375.0553 | 423.0996 | 43.6559
0 | 0 | 0 | 0 | 0 | 0 | 0 | 150 | 0 | 0 | 0 | 375.0553 | 423.0996 | 43.6559
FE | LEBT | PM | 912 | FE_LEBT:PM_D0912 | PM_F | profile monitor (flapper) | 150 | 0 | 0 | 0 | 375.0553 | 423.0996 | 43.6559
0 | 0 | 0 | 0 | 0 | 0 | bellow | 150 | 0 | 0 | 0.50527 | 375.0553 | 423.0996 | 43.1506
FE | LEBT | QHE | 918 | FE_LEBT:QHE_D0918 | Q7 | ES_quad_X | 150 | 0 | 0 | 0.2 | 375.0553 | 423.0996 | 42.9506
0 | 0 | 0 | 0 | 0 | 0 | 0 | 150 | 0 | 0 | 0.135 | 375.0553 | 423.0996 | 42.8156
FE | LEBT | QVE | 921 | FE_LEBT:QVE_D0921 | Q7 | ES_quad_Y | 150 | 0 | 0 | 0.2 | 375.0553 | 423.0996 | 42.6156
0 | 0 | 0 | 0 | 0 | 0 | 0 | 150 | 0 | 0 | 0.135 | 375.0553 | 423.0996 | 42.4806
FE | LEBT | QHE | 924 | FE_LEBT:QHE_D0924 | Q7 | ES_quad_X | 150 | 0 | 0 | 0.2 | 375.0553 | 423.0996 | 42.2806
0 | 0 | 0 | 0 | 0 | 0 | 0 | 150 | 0 | 0 | 0.23975 | 375.0553 | 423.0996 | 42.0409
FE | LEBT | DCHV | 929 | FE_LEBT:DCHV_D0929 | C4 | corrector+bellow+tube | 150 | 0 | 0 | 0.1905 | 375.0553 | 423.0996 | 41.8504
0 | 0 | 0 | 0 | 0 | 0 | 0 | 150 | 0 | 0 | 0.11975 | 375.0553 | 423.0996 | 41.7306
FE | LEBT | DVE | 936 | FE_LEBT:DVE_D0936 | D7 | ES_bender 2 | 100 x 150 | 0 | 0 | 1 | 374.4186 | 423.0996 | 41.094
FE | LEBT | NEGP | 936 | FE_LEBT:NEGP_D0936 | NEG-0 | getter pump, 3500 l/s | 0 | 0 | 0 | 0 | 375.0553 | 423.0996 | 41.094
0 | 0 | 0 | 0 | 0 | 0 | 0 | 150 | 0 | 0 | 3e-06 | 374.4186 | 423.0996 | 41.094
0 | 0 | 0 | 0 | 0 | 0 | 0 | 150 | 0 | 0 | 0.12351 | 374.2951 | 423.0996 | 41.094
FE | LEBT | GV | 943 | FE_LEBT:GV_D0943 | GV_L | gate valve | 150 | 0 | 0 | 0.080264 | 374.2149 | 423.0996 | 41.094
0 | 0 | 0 | 0 | 0 | 0 | 0 | 150 | 0 | 0 | 0.2018 | 374.0131 | 423.0996 | 41.094
FE | LEBT | PM | 945 | FE_LEBT:PM_D0945 | PM_L | profile monitor (large fork) | 150 | 0 | 0 | 0 | 374.0131 | 423.0996 | 41.094
0 | 0 | 0 | 0 | 0 | 0 | 0 | 150 | 0 | 0 | 0.17853 | 373.8345 | 423.0996 | 41.094
FE | LEBT | DCHV | 948 | FE_LEBT:DCHV_D0948 | C4 | corrector magnet & bellow | 150 | 0 | 0 | 0.1905 | 373.644 | 423.0996 | 41.094
0 | 0 | 0 | 0 | 0 | 0 | 0 | 150 | 0 | 0 | 0.0254 | 373.6186 | 423.0996 | 41.094
FE | LEBT | SOLR | 951 | FE_LEBT:SOLR_D0951 | S4 | solenoid | 150 | 0 | 0 | 0.4 | 373.2186 | 423.0996 | 41.094
0 | 0 | 0 | 0 | 0 | 0 | bellow+tube | 150 | 0 | 0 | 0.21693 | 373.0017 | 423.0996 | 41.094
FE | LEBT | NEGP | 955 | FE_LEBT:NEGP_D0955 | NEG-0 | getter pump, 3500 l/s | 0 | 0 | 0 | 0 | 373.0017 | 423.0996 | 41.094
0 | 0 | 0 | 0 | 0 | 0 | 0 | 150 | 0 | 0 | 0.18546 | 372.8163 | 423.0996 | 41.094
FE | LEBT | ATT | 957 | FE_LEBT:ATT_D0957 | ATT1 | beam attenuator | 150 | 0 | 0 | 0 | 372.8163 | 423.0996 | 41.094
0 | 0 | 0 | 0 | 0 | 0 | 0 | 150 | 0 | 0 | 0.34527 | 372.398 | 423.0996 | 41.094
FE | LEBT | PM | 961 | FE_LEBT:PM_D0961 | PM_L | profile monitor (large fork) | 150 | 0 | 0 | 0 | 372.398 | 423.0996 | 41.094
0 | 0 | 0 | 0 | 0 | 0 | 0 | 150 | 0 | 0 | 0.20357 | 372.1944 | 423.0996 | 41.094
FE | LEBT | DCHV | 964 | FE_LEBT:DCHV_D0964 | C4 | corrector magnet & bellow | 150 | 0 | 0 | 0.1905 | 372.0039 | 423.0996 | 41.094
0 | 0 | 0 | 0 | 0 | 0 | 0 | 150 | 0 | 0 | 0.0254 | 371.9785 | 423.0996 | 41.094
0 | 0 | 0 | 0 | 0 | 0 | 0 | 150 | 0 | 0 | 0 | 371.9785 | 423.0996 | 41.094
FE | LEBT | SOLR | 967 | FE_LEBT:SOLR_D0967 | S4 | solenoid | 150 | 0 | 0 | 0.4 | 371.5785 | 423.0996 | 41.094
0 | 0 | 0 | 0 | 0 | 0 | bellow | 150 | 0 | 0 | 0.21855 | 371.3599 | 423.0996 | 41.094
FE | LEBT | PM | 972 | FE_LEBT:PM_D0972 | PM_L | profile monitor (large fork) | 150 | 0 | 0 | 0 | 371.3599 | 423.0996 | 41.094
0 | 0 | 0 | 0 | 0 | 0 | 0 | 150 | 0 | 0 | 0.28661 | 371.0733 | 423.0996 | 41.094
FE | LEBT | ATT | 974 | FE_LEBT:ATT_D0974 | ATT1 | beam attenuator | 150 | 0 | 0 | 0 | 371.0733 | 423.0996 | 41.094
0 | 0 | 0 | 0 | 0 | 0 | 0 | 150 | 0 | 0 | 0.1563 | 370.844 | 423.0996 | 41.094
FE | LEBT | VD | 977 | FE_LEBT:VD_D0977 | V2 | viewer | 150 | 0 | 0 | 0 | 370.844 | 423.0996 | 41.094
0 | 0 | 0 | 0 | 0 | 0 | 0 | 150 | 0 | 0 | 0 | 370.844 | 423.0996 | 41.094
FE | LEBT | IP | 977 | FE_LEBT:IP_D0977 | IP_L | ion pump, 300 L/s | 150 | 0 | 0 | 0 | 370.844 | 423.0996 | 41.094
0 | 0 | 0 | 0 | 0 | 0 | 0 | 150 | 0 | 0 | 0 | 370.844 | 423.0996 | 41.094
FE | LEBT | FC | 977 | FE_LEBT:FC_D0977 | FC1 | faraday cup | 150 | 0 | 0 | 0 | 370.844 | 423.0996 | 41.094
0 | 0 | 0 | 0 | 0 | 0 | 0 | 150 | 0 | 0 | 0.12477 | 370.7192 | 423.0996 | 41.094
FE | LEBT | DCHV | 979 | FE_LEBT:DCHV_D0979 | C4 | corrector magnet & bellow | 150 | 0 | 0 | 0.1905 | 370.5287 | 423.0996 | 41.094
0 | 0 | 0 | 0 | 0 | 0 | 0 | 150 | 0 | 0 | 0.0254 | 370.5033 | 423.0996 | 41.094
FE | LEBT | SOLR | 982 | FE_LEBT:SOLR_D0982 | S4 | solenoid | 150 | 0 | 0 | 0.4 | 370.1033 | 423.0996 | 41.094
0 | 0 | 0 | 0 | 0 | 0 | mhb box & bellows | 150 | 0 | 0 | 0.22 | 369.8833 | 423.0996 | 41.094
0 | 0 | 0 | 0 | 0 | 0 | 0 | 150 | 0 | 0 | 0 | 369.8833 | 423.0996 | 41.094
FE | LEBT | PM | 986 | FE_LEBT:PM_D0986 | PM_S | profile monitor (small fork), defer installation | 150 | 0 | 0 | 0 | 369.8833 | 423.0996 | 41.094
0 | 0 | 0 | 0 | 0 | 0 | mhb box | 150 | 0 | 0 | 0.105 | 369.7783 | 423.0996 | 41.094
FE | LEBT | CAV | 987 | FE_LEBT:CAV_D0987 | 0 | multi harmonic buncher | 150 | 0 | 0 | 0 | 369.7783 | 423.0996 | 41.094
0 | 0 | 0 | 0 | 0 | 0 | 0 | 150 | 0 | 0 | 0 | 369.7783 | 423.0996 | 41.094
0 | 0 | 0 | 0 | 0 | 0 | mhb box | 150 | 0 | 0 | 0 | 369.7783 | 423.0996 | 41.094
FE | LEBT | NEGP | 987 | FE_LEBT:NEGP_D0987 | NEG-0 | getter pump, 3500 l/s | 0 | 0 | 0 | 0 | 369.7783 | 423.0996 | 41.094
0 | 0 | 0 | 0 | 0 | 0 | 0 | 150 | 0 | 0 | 0 | 369.7783 | 423.0996 | 41.094
0 | 0 | 0 | 0 | 0 | 0 | 0 | 150 | 0 | 0 | 0 | 369.7783 | 423.0996 | 41.094
0 | 0 | 0 | 0 | 0 | 0 | 0 | 150 | 0 | 0 | 0.14649 | 369.6318 | 423.0996 | 41.094
FE | LEBT | BCM | 989 | FE_LEBT:BCM_D0989 | BCM1 | AC current transformer, large bore | 150 | 50mm | 0 | 0 | 369.6318 | 423.0996 | 41.094
0 | 0 | 0 | 0 | 0 | 0 | 0 | 150 | 0 | 0 | 0.22261 | 369.4092 | 423.0996 | 41.094
FE | LEBT | DCHV | 992 | FE_LEBT:DCHV_D0992 | C4 | corrector magnet & bellow | 150 | 0 | 0 | 0.1905 | 369.2187 | 423.0996 | 41.094
0 | 0 | 0 | 0 | 0 | 0 | 0 | 150 | 0 | 0 | 0.0254 | 369.1933 | 423.0996 | 41.094
FE | LEBT | SOLR | 995 | FE_LEBT:SOLR_D0995 | S4b | solenoid | 150 | 0 | 0 | 0.4 | 368.7933 | 423.0996 | 41.094
0 | 0 | 0 | 0 | 0 | 0 | 0 | 40 | 0 | 0 | 0.075524 | 368.7178 | 423.0996 | 41.094
FE | LEBT | FC | 998 | FE_LEBT:FC_D0998 | FC1 | faraday cup | 40 | 0 | 0 | 0 | 368.7178 | 423.0996 | 41.094
FE | LEBT | FFC | 998 | FE_LEBT:FFC_D0998 | LPM1 | fast faraday cup | 40 | 0 | 0 | 0 | 368.7178 | 423.0996 | 41.094
0 | 0 | 0 | 0 | 0 | 0 | 0 | 40 | 0 | 0 | 0.023317 | 368.6945 | 423.0996 | 41.094
FE | LEBT | PM | 998 | FE_LEBT:PM_D0998 | PM_S | profile monitor (small fork) | 40 | 0 | 0 | 0 | 368.6945 | 423.0996 | 41.094
0 | 0 | 0 | 0 | 0 | 0 | 0 | 40 | 0 | 0 | 0.076159 | 368.6183 | 423.0996 | 41.094
FE | LEBT | CAV | 999 | FE_LEBT:CAV_D0999 | 0 | velocity equalizer resonator | 40 | 0 | 0 | 0 | 368.6183 | 423.0996 | 41.094
0 | 0 | 0 | 0 | 0 | 0 | 0 | 40 | 0 | 0 | 0.025336 | 368.593 | 423.0996 | 41.094
FE | LEBT | GV | 999 | FE_LEBT:GV_D0999 | GV_C | gate valve w/ special clamp | 40 | 0 | 0 | 0.0347 | 368.5583 | 423.0996 | 41.094
0 | 0 | 0 | 0 | 0 | 0 | 0 | 0 | 0 | 0 | 0.013215 | 368.5451 | 423.0996 | 41.094
0 | 0 | 0 | 0 | 0 | 0 | 0 | 0 | 0 | 0 | 0 | 368.5451 | 423.0996 | 41.094
FE | LEBT | end | 0 | 0 | 0 | 0 | 0 | 0 | 0 | #NAME? | 368.5451 | 423.0996 | 41.094
0 | 0 | 0 | 0 | 0 | 0 | RFQ end wall | 0 | 0 | 0 | 0.03175 | 368.5133 | 423.0996 | 41.094
0 | 0 | 0 | 0 | 0 | 0 | RFQ inn-wall (match point) | 0 | 0 | 0 | 0 | 368.5133 | 423.0996 | 41.094
FE | RFQ | CAV | 1005 | FE_RFQ:CAV_D1005 | 0 | RFQ tank -1 | 0 | 0 | 0 | 1.0082 | 367.5052 | 423.0996 | 41.094
FE | RFQ | IP | 1005 | FE_RFQ:IP_D1005 | NEG-I | getter-ion pump 2000-10 l/s | 0 | 0 | 0 | 0 | 367.5052 | 423.0996 | 41.094
FE | RFQ | CAV | 1015 | FE_RFQ:CAV_D1015 | 0 | RFQ tank -2 | 0 | 0 | 0 | 1.0082 | 366.497 | 423.0996 | 41.094
FE | RFQ | IP | 1015 | FE_RFQ:IP_D1015 | NEG-I | getter-ion pump 2000-10 l/s | 0 | 0 | 0 | 0 | 366.497 | 423.0996 | 41.094
FE | RFQ | CAV | 1025 | FE_RFQ:CAV_D1025 | 0 | RFQ tank -3 | 0 | 0 | 0 | 1.0082 | 365.4889 | 423.0996 | 41.094
FE | RFQ | TMP | 1025 | FE_RFQ:TMP_D1025 | TMP_M | pump, 700 l/s | 0 | 0 | 0 | 0 | 365.4889 | 423.0996 | 41.094
FE | RFQ | CAV | 1035 | FE_RFQ:CAV_D1035 | 0 | RFQ tank -4 | 0 | 0 | 0 | 1.0082 | 364.4807 | 423.0996 | 41.094
FE | RFQ | IP | 1035 | FE_RFQ:IP_D1035 | NEG-I | getter-ion pump 2000-10 l/s | 0 | 0 | 0 | 0 | 364.4807 | 423.0996 | 41.094
FE | RFQ | CAV | 1045 | FE_RFQ:CAV_D1045 | 0 | RFQ tank -5 | 0 | 0 | 0 | 1.0082 | 363.4726 | 423.0996 | 41.094
FE | RFQ | IP | 1045 | FE_RFQ:IP_D1045 | NEG-I | getter-ion pump 2000-10 l/s | 0 | 0 | 0 | 0 | 363.4726 | 423.0996 | 41.094
0 | 0 | 0 | 0 | 0 | 0 | RFQ inn-wall | 0 | 0 | 0 | 0 | 363.4726 | 423.0996 | 41.094
0 | 0 | 0 | 0 | 0 | 0 | RFQ end wall | 0 | 0 | 0 | 0.03175 | 363.4408 | 423.0996 | 41.094
FE | MEBT | start | 0 | 0 | 0 | 0 | 0 | 0 | 0 | 0 | 363.4408 | 423.0996 | 41.094
0 | 0 | 0 | 0 | 0 | 0 | bellow | 30 | 0 | 0 | 0.057907 | 363.3829 | 423.0996 | 41.094
FE | MEBT | GV | 1052 | FE_MEBT:GV_D1052 | GV_S | gate valve | 30 | 0 | 0 | 0.060706 | 363.3222 | 423.0996 | 41.094
0 | 0 | 0 | 0 | 0 | 0 | 0 | 0 | 0 | 0 | 0.13118 | 363.191 | 423.0996 | 41.094
FE | MEBT | PM | 1053 | FE_MEBT:PM_D1053 | PM_S | profile monitor (small fork), not costed | 30 | 0 | 0 | 0 | 363.191 | 423.0996 | 41.094
FE | MEBT | IP | 1053 | FE_MEBT:IP_D1053 | IP_S | ion pump, 75 l/s | 0 | 0 | 0 | 0 | 363.191 | 423.0996 | 41.094
0 | 0 | 0 | 0 | 0 | 0 | 0 | 30 | 0 | 0 | 0.12291 | 363.0681 | 423.0996 | 41.094
FE | MEBT | BCM | 1055 | FE_MEBT:BCM_D1055 | BCM2 | AC current transformer | 30 | 0 | 0 | 0.04 | 363.0281 | 423.0996 | 41.094
0 | 0 | 0 | 0 | 0 | 0 | BPM bellow | 30 | 0 | 0 | 0.1035 | 362.9246 | 423.0996 | 41.094
FE | MEBT | BPM | 1056 | FE_MEBT:BPM_D1056 | BPM1 | position monitor | 40 | 0 | 0 | 0 | 362.9246 | 423.0996 | 41.094
0 | 0 | 0 | 0 | 0 | 0 | 0 | 30 | 0 | 0 | 0.10663 | 362.818 | 423.0996 | 41.094
FE | MEBT | Q | 1057 | FE_MEBT:Q_D1057 | Q8 | quad, triplet 1-1 | 47.5 | 0 | 0 | 0.1 | 362.718 | 423.0996 | 41.094
0 | 0 | 0 | 0 | 0 | 0 | 0 | 47.5 | 0 | 0 | 0.1 | 362.618 | 423.0996 | 41.094
FE | MEBT | Q | 1060 | FE_MEBT:Q_D1060 | Q9 | quad, triplet 1-2 | 47.5 | 0 | 0 | 0.15 | 362.468 | 423.0996 | 41.094
0 | 0 | 0 | 0 | 0 | 0 | 0 | 47.5 | 0 | 0 | 0.1 | 362.368 | 423.0996 | 41.094
FE | MEBT | Q | 1062 | FE_MEBT:Q_D1062 | Q10 | quad+steerers, triplet 1-3 | 47.5 | 0 | 0 | 0.1 | 362.268 | 423.0996 | 41.094
0 | 0 | 0 | 0 | 0 | 0 | bellow? | 47.5/30 | 0 | 0 | 0.24092 | 362.0271 | 423.0996 | 41.094
FE | MEBT | CAV | 1066 | FE_MEBT:CAV_D1066 | 0 | rebuncher | 30 | 0 | 0 | 0.32 | 361.7071 | 423.0996 | 41.094
FE | MEBT | IP | 1068 | FE_MEBT:IP_D1066 | IP_L | ion pump, 300 l/s | 0 | 0 | 0 | 0 | 361.7071 | 423.0996 | 41.094
0 | 0 | 0 | 0 | 0 | 0 | bellow+tube ?? | 30 | 0 | 0 | 0.22222 | 361.4848 | 423.0996 | 41.094
0 | 0 | 0 | 0 | 0 | 0 | 6 way cross ?? | 30 | 0 | 0 | 0 | 361.4848 | 423.0996 | 41.094
FE | MEBT | IP | 1070 | FE_MEBT:IP_D1070 | IP_S | ion pump, 75 l/s | 0 | 0 | 0 | 0 | 361.4848 | 423.0996 | 41.094
FE | MEBT | FAVS | 1070 | FE_MEBT:FAVS_D1070 | FVS | fast valve sensor | 0 | 0 | 0 | 0 | 361.4848 | 423.0996 | 41.094
0 | 0 | 0 | 0 | 0 | 0 | 0 | 0 | 0 | 0 | 0.21444 | 361.2704 | 423.0996 | 41.094
FE | MEBT | BPM | 1072 | FE_MEBT:BPM_D1072 | BPM1 | position monitor | 40 | 0 | 0 | 0 | 361.2704 | 423.0996 | 41.094
0 | 0 | 0 | 0 | 0 | 0 | 0 | 30 | 0 | 0 | 0.10663 | 361.1638 | 423.0996 | 41.094
FE | MEBT | Q | 1074 | FE_MEBT:Q_D1074 | Q8 | quad, triplet 2-1 | 47.5 | 0 | 0 | 0.1 | 361.0638 | 423.0996 | 41.094
0 | 0 | 0 | 0 | 0 | 0 | 0 | 47.5 | 0 | 0 | 0.1 | 360.9638 | 423.0996 | 41.094
FE | MEBT | Q | 1076 | FE_MEBT:Q_D1076 | Q9 | quad, triplet 2-2 | 47.5 | 0 | 0 | 0.15 | 360.8138 | 423.0996 | 41.094
0 | 0 | 0 | 0 | 0 | 0 | 0 | 47.5 | 0 | 0 | 0.1 | 360.7138 | 423.0996 | 41.094
FE | MEBT | Q | 1078 | FE_MEBT:Q_D1078 | Q10 | quad+steerers, triplet 2-3 | 47.5 | 0 | 0 | 0.1 | 360.6138 | 423.0996 | 41.094
FE | MEBT | DCHV | 1078 | FE_MEBT:DCHV_D1078 | Q10 | quad+steerers, triplet 2-3 | 47.5 | 0 | 0 | 0 | 360.6138 | 423.0996 | 41.094
0 | 0 | 0 | 0 | 0 | 0 | 0 | 0 | 0 | 0 | 0 | 360.6138 | 423.0996 | 41.094
0 | 0 | 0 | 0 | 0 | 0 | 0 | 0 | 0 | 0 | 0.69723 | 359.9165 | 423.0996 | 41.094
FE | MEBT | DH | 1086 | FE_MEBT:DH_D1086 | D6 | dipole-45deg, D6 (straight leg) | 40 | 0 | 0 | 0 | 359.9165 | 423.0996 | 41.094
0 | 0 | 0 | 0 | 0 | 0 | 0 | 0 | 0 | 0 | 0.562 | 359.3545 | 423.0996 | 41.094
FE | MEBT | PM | 1092 | FE_MEBT:PM_D1092 | PM_S | profile monitor (small fork) | 30 ? | 0 | 0 | 0 | 359.3545 | 423.0996 | 41.094
FE | MEBT | IP | 1092 | FE_MEBT:IP_D1092 | IP_S | ion pump, 75 l/s | 0 | 0 | 0 | 0 | 359.3545 | 423.0996 | 41.094
0 | 0 | 0 | 0 | 0 | 0 | bellow ? | 0 | 0 | 0 | 0.22641 | 359.1281 | 423.0996 | 41.094
FE | MEBT | BPM | 1094 | FE_MEBT:BPM_D1094 | BPM1 | position monitor | 40 | 0 | 0 | 0 | 359.1281 | 423.0996 | 41.094
0 | 0 | 0 | 0 | 0 | 0 | 0 | 40 | 0 | 0 | 0.10663 | 359.0215 | 423.0996 | 41.094
0 | 0 | 0 | 0 | 0 | 0 | 0 | 0 | 0 | 0 | 0 | 359.0215 | 423.0996 | 41.094
FE | MEBT | Q | 1095 | FE_MEBT:Q_D1095 | Q8 | quad, triplet 3-1 | 47.5 | 0 | 0 | 0.1 | 358.9215 | 423.0996 | 41.094
0 | 0 | 0 | 0 | 0 | 0 | 0 | 47.5 | 0 | 0 | 0.1 | 358.8215 | 423.0996 | 41.094
FE | MEBT | Q | 1098 | FE_MEBT:Q_D1098 | Q9 | quad, triplet 3-2 | 47.5 | 0 | 0 | 0.15 | 358.6715 | 423.0996 | 41.094
0 | 0 | 0 | 0 | 0 | 0 | 0 | 47.5 | 0 | 0 | 0.1 | 358.5715 | 423.0996 | 41.094
FE | MEBT | Q | 1100 | FE_MEBT:Q_D1100 | Q10 | quad+steerers, triplet 3-3 | 47.5 | 0 | 0 | 0.1 | 358.4715 | 423.0996 | 41.094
0 | 0 | 0 | 0 | 0 | 0 | 0 | 0 | 0 | 0 | 0.17064 | 358.3009 | 423.0996 | 41.094
FE | MEBT | FC | 1102 | FE_MEBT:FC_D1102 | FC3 | beam stopper / faraday cup | 40 | 0 | 0 | 0 | 358.3009 | 423.0996 | 41.094
FE | MEBT | FFC | 1102 | FE_MEBT:FFC_D1102 | LPM1 | fast faraday cup | 40 | 0 | 0 | 0 | 358.3009 | 423.0996 | 41.094
FE | MEBT | IP | 1102 | FE_MEBT:IP_D1102 | IP_S | ion pump, 75 l/s | 0 | 0 | 0 | 0 | 358.3009 | 423.0996 | 41.094
0 | 0 | 0 | 0 | 0 | 0 | 0 | 0 | 0 | 0 | 0.11303 | 358.1878 | 423.0996 | 41.094
FE | MEBT | GV | 1104 | FE_MEBT:GV_D1104 | GV_S | gate valve | 30 ? | 0 | 0 | 0.060711 | 358.1271 | 423.0996 | 41.094
0 | 0 | 0 | 0 | 0 | 0 | 0 | 0 | 0 | 0 | 0.18331 | 357.9438 | 423.0996 | 41.094
FE | MEBT | CAV | 1107 | FE_MEBT:CAV_D1107 | 0 | rebuncher | 30 | 0 | 0 | 0.32 | 357.6238 | 423.0996 | 41.094
FE | MEBT | IP | 1109 | FE_MEBT:IP_D1107 | IP_L | ion pump, 300 l/s | 0 | 0 | 0 | 0 | 357.6238 | 423.0996 | 41.094
0 | 0 | 0 | 0 | 0 | 0 | bellow+tube | 40 | 0 | 0 | 0.21062 | 357.4132 | 423.0996 | 41.094
FE | MEBT | BPM | 1111 | FE_MEBT:BPM_D1111 | BPM1 | position monitor | 40 | 0 | 0 | 0 | 357.4132 | 423.0996 | 41.094
0 | 0 | 0 | 0 | 0 | 0 | 0 | 40 | 0 | 0 | 0.10663 | 357.3066 | 423.0996 | 41.094
0 | 0 | 0 | 0 | 0 | 0 | 0 | 0 | 0 | 0 | 0 | 357.3066 | 423.0996 | 41.094
FE | MEBT | Q | 1113 | FE_MEBT:Q_D1113 | Q8 | quad, triplet 4-1 | 47.5 | 0 | 0 | 0.1 | 357.2066 | 423.0996 | 41.094
0 | 0 | 0 | 0 | 0 | 0 | 0 | 47.5 | 0 | 0 | 0.1 | 357.1066 | 423.0996 | 41.094
FE | MEBT | Q | 1115 | FE_MEBT:Q_D1115 | Q9 | quad, triplet 4-2 | 47.5 | 0 | 0 | 0.15 | 356.9566 | 423.0996 | 41.094
0 | 0 | 0 | 0 | 0 | 0 | 0 | 47.5 | 0 | 0 | 0.1 | 356.8566 | 423.0996 | 41.094
FE | MEBT | Q | 1117 | FE_MEBT:Q_D1117 | Q10 | quad+steerers, triplet 4-3 | 47.5 | 0 | 0 | 0.1 | 356.7566 | 423.0996 | 41.094
0 | 0 | 0 | 0 | 0 | 0 | bellow | 40 | 0 | 0 | 0.05761 | 356.699 | 423.0996 | 41.094
FE | MEBT | FAV | 1118 | FE_MEBT:FAV_D1118 | FV | fast valve | 40 | 0 | 0 | 0.056602 | 356.6424 | 423.0996 | 41.094
0 | 0 | 0 | 0 | 0 | 0 | 0 | 0 | 0 | 0 | 0 | 356.6424 | 423.0996 | 41.094
0 | 0 | 0 | 0 | 0 | 0 | 0 | 0 | 0 | 0 | 0.11748 | 356.5249 | 423.0996 | 41.094
0 | 0 | 0 | 0 | 0 | 0 | 0 | 0 | 0 | 0 | 0 | 356.5249 | 423.0996 | 41.094
FE | MEBT | BCM | 1120 | FE_MEBT:BCM_D1120 | BCM2 | AC current transformer | 40 | 0 | 0 | 0.04 | 356.4849 | 423.0996 | 41.094
0 | 0 | 0 | 0 | 0 | 0 | 0 | 0 | 0 | 0 | 0 | 356.4849 | 423.0996 | 41.094
0 | 0 | 0 | 0 | 0 | 0 | 0 | 0 | 0 | 0 | 0.11303 | 356.3718 | 423.0996 | 41.094
FE | MEBT | IP | 1121 | FE_MEBT:IP_D1121 | IP_S | ion pump, 75 l/s | 0 | 0 | 0 | 0 | 356.3718 | 423.0996 | 41.094
0 | 0 | 0 | 0 | 0 | 0 | 0 | 40 | 0 | 0 | 0.2305 | 356.1413 | 423.0996 | 41.094
0 | 0 | 0 | 0 | 0 | 0 | 0 | 0 | 0 | 0 | -2.63e-06 | 356.1413 | 423.0996 | 41.094
FE | MEBT | END | 0 | 0 | 0 | 0 | 0 | 0 | 0 | 0 | 356.1413 | 423.0996 | 41.094
SEGMENT 1 START (begin with b=0.041 QWR cryomodules) | 0 | 0 | 0 | 0 | 0 | 0 | 0 | 0 | 0 | 0 | 356.1413 | 423.0996 | 41.094
LS1 | CA01 | GV | 1124 | LS1_CA01:GV_D1124 | 0 | upstream gate valve | 40 | 0 | 0 | 0.057404 | 356.1413 | 423.0996 | 41.094 | 355.4957 | 422.2614 | 41.3194 | 421.8804 | CM41-1
0 | 0 | 0 | 0 | 0 | 0 | bellows | 40 | 0 | 0 | 0.189 | 355.8949 | 423.0996 | 41.094
LS1 | CA01 | CAV1 | 1127 | LS1_CA01:CAV1_D1127 | 0 | b04 resonator | 36 | 0 | 0 | 0.18336 | 355.7116 | 423.0996 | 41.094
0 | 0 | 0 | 0 | 0 | 0 | 0 | 0 | 0 | 0 | 0 | 355.7116 | 423.0996 | 41.094
LS1 | CA01 | ND | 1128 | LS1_CA01:ND_D1128 | BLM_ND | neutron detector | 0 | 0 | 0 | 0 | 355.7116 | 423.0996 | 41.094
0 | 0 | 0 | 0 | 0 | 0 | bellow | 40 | 0 | 0 | 0.09651 | 355.6151 | 423.0996 | 41.094
LS1 | CA01 | BPM | 1129 | LS1_CA01:BPM_D1129 | BPM6 | position monitor, BPMc | 40 | 0 | 0 | 0 | 355.6151 | 423.0996 | 41.094
0 | 0 | 0 | 0 | 0 | 0 | BPM-box | 0 | 0 | 0 | 0.05588 | 355.5592 | 423.0996 | 41.094
0 | 0 | 0 | 0 | 0 | 0 | solenoid-entry | 40 | 0 | 0 | 0.078206 | 355.481 | 423.0996 | 41.094
LS1 | CA01 | SOL1 | 1132 | LS1_CA01:SOL1_D1132 | S1 | solenoid+correctors | 40 | 0 | 0 | 0.25 | 355.231 | 423.0996 | 41.094
0 | 0 | 0 | 0 | 0 | 0 | solenoid-exit | 40 | 0 | 0 | 0.078206 | 355.1528 | 423.0996 | 41.094
0 | 0 | 0 | 0 | 0 | 0 | bellow | 40 | 0 | 0 | 0.099517 | 355.0533 | 423.0996 | 41.094
LS1 | CA01 | CAV2 | 1136 | LS1_CA01:CAV2_D1136 | 0 | b04 resonator | 36 | 0 | 0 | 0.18336 | 354.8699 | 423.0996 | 41.094
0 | 0 | 0 | 0 | 0 | 0 | 0 | 0 | 0 | 0 | 0 | 354.8699 | 423.0996 | 41.094
[5 empty] | 0 | 0 | 0 | 0 | 0 | 0 | 354.8699 | 423.0996 | 41.094
0 | 0 | 0 | 0 | 0 | 0 | 2 bellows + tube | 36 | 0 | 0 | 0.45019 | 354.4197 | 423.0996 | 41.094
0 | 0 | 0 | 0 | 0 | 0 | 0 | 0 | 0 | 0 | 0 | 354.4197 | 423.0996 | 41.094
LS1 | CA01 | CAV3 | 1142 | LS1_CA01:CAV3_D1142 | 0 | b04 resonator | 36 | 0 | 0 | 0.18336 | 354.2363 | 423.0996 | 41.094
0 | 0 | 0 | 0 | 0 | 0 | 0 | 0 | 0 | 0 | 0 | 354.2363 | 423.0996 | 41.094
LS1 | CA01 | BLM | 1143 | LS1_CA01:BLM_D1143 | 0 | outside loss monitor - not install | 0 | 0 | 0 | 0 | 354.2363 | 423.0996 | 41.094
0 | 0 | 0 | 0 | 0 | 0 | bellow | 0 | 0 | 0 | 0.09651 | 354.1398 | 423.0996 | 41.094
LS1 | CA01 | BPM | 1144 | LS1_CA01:BPM_D1144 | BPM6 | position monitor, BPMc | 40 | 0 | 0 | 0 | 354.1398 | 423.0996 | 41.094
0 | 0 | 0 | 0 | 0 | 0 | BPM-box | 0 | 0 | 0 | 0.05588 | 354.0839 | 423.0996 | 41.094
0 | 0 | 0 | 0 | 0 | 0 | solenoid-entry | 0 | 0 | 0 | 0.078206 | 354.0057 | 423.0996 | 41.094
LS1 | CA01 | SOL2 | 1146 | LS1_CA01:SOL2_D1146 | S1 | solenoid+correctors | 40 | 0 | 0 | 0.25 | 353.7557 | 423.0996 | 41.094
0 | 0 | 0 | 0 | 0 | 0 | solenoid-exit | 0 | 0 | 0 | 0.078206 | 353.6775 | 423.0996 | 41.094
0 | 0 | 0 | 0 | 0 | 0 | bellow | 0 | 0 | 0 | 0.099517 | 353.578 | 423.0996 | 41.094
LS1 | CA01 | CAV4 | 1150 | LS1_CA01:CAV4_D1150 | 0 | b04 resonator | 36 | 0 | 0 | 0.18336 | 353.3947 | 423.0996 | 41.094
0 | 0 | 0 | 0 | 0 | 0 | 0 | 0 | 0 | 0 | 0 | 353.3947 | 423.0996 | 41.094
0 | 0 | 0 | 0 | 0 | 0 | 0 | 0 | 0 | 0 | 0 | 353.3947 | 423.0996 | 41.094
0 | 0 | 0 | 0 | 0 | 0 | bellows | 0 | 0 | 0 | 0.189 | 353.2057 | 423.0996 | 41.094
LS1 | CA01 | GV | 1153 | LS1_CA01:GV_D1153 | 0 | downstream gate valve | 40 | 0 | 0 | 0.057404 | 353.1483 | 423.0996 | 41.094
0 | 0 | 0 | 0 | 0 | 0 | bellow | 40 | 0 | 0 | 0.1035 | 353.0447 | 423.0996 | 41.094
LS1 | WA01 | BPM | 1155 | LS1_WA01:BPM_D1155 | BPM2 | position monitor | 0 | 0 | 0 | 0 | 353.0447 | 423.0996 | 41.094
0 | 0 | 0 | 0 | 0 | 0 | diagnostic box | 0 | 0 | 0 | 0.14528 | 352.8995 | 423.0996 | 41.094
LS1 | WA01 | HMR | 1156 | LS1_WA01:HMR_D1156 | HMR1 | Halo ring, d33mm, t5mm | 33 | 0 | 0 | 0 | 352.8995 | 423.0996 | 41.094
0 | 0 | 0 | 0 | 0 | 0 | diagnostic box | 0 | 0 | 0 | 0 | 352.8995 | 423.0996 | 41.094
LS1 | WA01 | IP | 1156 | LS1_WA01:IP_D1156 | IP_S | ion pump, 75 l/s | 0 | 0 | 0 | 0 | 352.8995 | 423.0996 | 41.094
0 | 0 | 0 | 0 | 0 | 0 | bellow | 40 | 0 | 0 | 0.13122 | 352.7683 | 423.0996 | 41.094
LS1 | CA02 | GV | 1158 | LS1_CA02:GV_D1158 | 0 | upstream gate valve | 40 | 0 | 0 | 0.057404 | 352.7683 | 423.0996 | 41.094 | 352.1226 | 422.2614 | 41.3194 | 421.8804 | CM41-2
0 | 0 | 0 | 0 | 0 | 0 | bellows | 40 | 0 | 0 | 0.189 | 352.5218 | 423.0996 | 41.094
LS1 | CA02 | CAV1 | 1161 | LS1_CA02:CAV1_D1161 | 0 | b04 resonator | 36 | 0 | 0 | 0.18336 | 352.3385 | 423.0996 | 41.094
0 | 0 | 0 | 0 | 0 | 0 | 0 | 0 | 0 | 0 | 0 | 352.3385 | 423.0996 | 41.094
LS1 | CA02 | BLM | 1162 | LS1_CA02:BLM_D1162 | 0 | outside loss monitor - not install | 0 | 0 | 0 | 0 | 352.3385 | 423.0996 | 41.094
0 | 0 | 0 | 0 | 0 | 0 | bellow | 40 | 0 | 0 | 0.09651 | 352.242 | 423.0996 | 41.094
LS1 | CA02 | BPM | 1163 | LS1_CA02:BPM_D1163 | BPM6 | position monitor, BPMc | 40 | 0 | 0 | 0 | 352.242 | 423.0996 | 41.094
0 | 0 | 0 | 0 | 0 | 0 | BPM-box | 0 | 0 | 0 | 0.05588 | 352.1861 | 423.0996 | 41.094
0 | 0 | 0 | 0 | 0 | 0 | solenoid-entry | 40 | 0 | 0 | 0.078206 | 352.1079 | 423.0996 | 41.094
LS1 | CA02 | SOL1 | 1165 | LS1_CA02:SOL1_D1165 | S1 | solenoid+correctors | 40 | 0 | 0 | 0.25 | 351.8579 | 423.0996 | 41.094
0 | 0 | 0 | 0 | 0 | 0 | solenoid-exit | 40 | 0 | 0 | 0.078206 | 351.7797 | 423.0996 | 41.094
0 | 0 | 0 | 0 | 0 | 0 | bellow | 40 | 0 | 0 | 0.099517 | 351.6802 | 423.0996 | 41.094
LS1 | CA02 | CAV2 | 1169 | LS1_CA02:CAV2_D1169 | 0 | b04 resonator | 36 | 0 | 0 | 0.18336 | 351.4968 | 423.0996 | 41.094
0 | 0 | 0 | 0 | 0 | 0 | 0 | 0 | 0 | 0 | 0 | 351.4968 | 423.0996 | 41.094
[5 empty] | 0 | 0 | 0 |  | 0 | 0 | 351.4968 | 423.0996 | 41.094
0 | 0 | 0 | 0 | 0 | 0 | 2 bellows + tube | 36 | 0 | 0 | 0.45019 | 351.0466 | 423.0996 | 41.094
0 | 0 | 0 | 0 | 0 | 0 | 0 | 0 | 0 | 0 | 0 | 351.0466 | 423.0996 | 41.094
LS1 | CA02 | CAV3 | 1176 | LS1_CA02:CAV3_D1176 | 0 | b04 resonator | 36 | 0 | 0 | 0.18336 | 350.8632 | 423.0996 | 41.094
0 | 0 | 0 | 0 | 0 | 0 | 0 | 0 | 0 | 0 | 0 | 350.8632 | 423.0996 | 41.094
LS1 | CA02 | BLM | 1177 | LS1_CA02:BLM_D1177 | 0 | outside loss monitor - not install | 0 | 0 | 0 | 0 | 350.8632 | 423.0996 | 41.094
0 | 0 | 0 | 0 | 0 | 0 | bellow | 0 | 0 | 0 | 0.09651 | 350.7667 | 423.0996 | 41.094
LS1 | CA02 | BPM | 1177 | LS1_CA02:BPM_D1177 | BPM6 | position monitor, BPMc | 40 | 0 | 0 | 0 | 350.7667 | 423.0996 | 41.094
0 | 0 | 0 | 0 | 0 | 0 | BPM-box | 0 | 0 | 0 | 0.05588 | 350.7109 | 423.0996 | 41.094
0 | 0 | 0 | 0 | 0 | 0 | solenoid-entry | 0 | 0 | 0 | 0.078206 | 350.6326 | 423.0996 | 41.094
LS1 | CA02 | SOL2 | 1180 | LS1_CA02:SOL2_D1180 | S1 | solenoid+correctors | 40 | 0 | 0 | 0.25 | 350.3826 | 423.0996 | 41.094
0 | 0 | 0 | 0 | 0 | 0 | solenoid-exit | 0 | 0 | 0 | 0.078206 | 350.3044 | 423.0996 | 41.094
0 | 0 | 0 | 0 | 0 | 0 | bellow | 0 | 0 | 0 | 0.099517 | 350.2049 | 423.0996 | 41.094
LS1 | CA02 | CAV4 | 1184 | LS1_CA02:CAV4_D1184 | 0 | b04 resonator | 36 | 0 | 0 | 0.18336 | 350.0216 | 423.0996 | 41.094
0 | 0 | 0 | 0 | 0 | 0 | 0 | 0 | 0 | 0 | 0 | 350.0216 | 423.0996 | 41.094
0 | 0 | 0 | 0 | 0 | 0 | 0 | 0 | 0 | 0 | 0 | 350.0216 | 423.0996 | 41.094
0 | 0 | 0 | 0 | 0 | 0 | bellows | 0 | 0 | 0 | 0.189 | 349.8326 | 423.0996 | 41.094
LS1 | CA02 | GV | 1187 | LS1_CA02:GV_D1187 | 0 | downstream gate valve | 40 | 0 | 0 | 0.057404 | 349.7752 | 423.0996 | 41.094
0 | 0 | 0 | 0 | 0 | 0 | bellow | 40 | 0 | 0 | 0.1035 | 349.6717 | 423.0996 | 41.094
LS1 | WA02 | BPM | 1188 | LS1_WA02:BPM_D1188 | BPM2 | position monitor | 0 | 0 | 0 | 0 | 349.6717 | 423.0996 | 41.094
0 | 0 | 0 | 0 | 0 | 0 | diagnostic box | 0 | 0 | 0 | 0.14528 | 349.5264 | 423.0996 | 41.094
LS1 | WA02 | HMR | 1190 | LS1_WA02:HMR_D1190 | HMR1 | Halo ring, d33mm, t5mm | 33 | 0 | 0 | 0 | 349.5264 | 423.0996 | 41.094
0 | 0 | 0 | 0 | 0 | 0 | diagnostic box | 0 | 0 | 0 | 0 | 349.5264 | 423.0996 | 41.094
LS1 | WA02 | IP | 1190 | LS1_WA02:IP_D1190 | IP_S | ion pump, 75 l/s | 0 | 0 | 0 | 0 | 349.5264 | 423.0996 | 41.094
0 | 0 | 0 | 0 | 0 | 0 | bellow | 40 | 0 | 0 | 0.13122 | 349.3952 | 423.0996 | 41.094
LS1 | CA03 | GV | 1191 | LS1_CA03:GV_D1191 | 0 | upstream gate valve | 40 | 0 | 0 | 0.057404 | 349.3952 | 423.0996 | 41.094 | 348.7495 | 422.2614 | 41.3194 | 421.8804 | CM41-3
0 | 0 | 0 | 0 | 0 | 0 | bellows | 40 | 0 | 0 | 0.189 | 349.1488 | 423.0996 | 41.094
LS1 | CA03 | CAV1 | 1195 | LS1_CA03:CAV1_D1195 | 0 | b04 resonator | 36 | 0 | 0 | 0.18336 | 348.9654 | 423.0996 | 41.094
0 | 0 | 0 | 0 | 0 | 0 | 0 | 0 | 0 | 0 | 0 | 348.9654 | 423.0996 | 41.094
LS1 | CA03 | ND | 1195 | LS1_CA03:ND_D1195 | BLM_ND | neutron detector | 0 | 0 | 0 | 0 | 348.9654 | 423.0996 | 41.094
0 | 0 | 0 | 0 | 0 | 0 | bellow | 40 | 0 | 0 | 0.09651 | 348.8689 | 423.0996 | 41.094
LS1 | CA03 | BPM | 1196 | LS1_CA03:BPM_D1196 | BPM6 | position monitor, BPMc | 40 | 0 | 0 | 0 | 348.8689 | 423.0996 | 41.094
0 | 0 | 0 | 0 | 0 | 0 | BPM-box | 0 | 0 | 0 | 0.05588 | 348.813 | 423.0996 | 41.094
0 | 0 | 0 | 0 | 0 | 0 | solenoid-entry | 40 | 0 | 0 | 0.078206 | 348.7348 | 423.0996 | 41.094
LS1 | CA03 | SOL1 | 1199 | LS1_CA03:SOL1_D1199 | S1 | solenoid+correctors | 40 | 0 | 0 | 0.25 | 348.4848 | 423.0996 | 41.094
0 | 0 | 0 | 0 | 0 | 0 | solenoid-exit | 40 | 0 | 0 | 0.078206 | 348.4066 | 423.0996 | 41.094
0 | 0 | 0 | 0 | 0 | 0 | bellow | 40 | 0 | 0 | 0.099517 | 348.3071 | 423.0996 | 41.094
LS1 | CA03 | CAV2 | 1203 | LS1_CA03:CAV2_D1203 | 0 | b04 resonator | 36 | 0 | 0 | 0.18336 | 348.1237 | 423.0996 | 41.094
0 | 0 | 0 | 0 | 0 | 0 | 0 | 0 | 0 | 0 | 0 | 348.1237 | 423.0996 | 41.094
[5 empty] | 0 | 0 | 0 |  | 0 | 0 | 348.1237 | 423.0996 | 41.094
0 | 0 | 0 | 0 | 0 | 0 | 2 bellows + tube | 36 | 0 | 0 | 0.45019 | 347.6735 | 423.0996 | 41.094
0 | 0 | 0 | 0 | 0 | 0 | 0 | 0 | 0 | 0 | 0 | 347.6735 | 423.0996 | 41.094
LS1 | CA03 | CAV3 | 1209 | LS1_CA03:CAV3_D1209 | 0 | b04 resonator | 36 | 0 | 0 | 0.18336 | 347.4901 | 423.0996 | 41.094
0 | 0 | 0 | 0 | 0 | 0 | 0 | 0 | 0 | 0 | 0 | 347.4901 | 423.0996 | 41.094
LS1 | CA03 | BLM | 1210 | LS1_CA03:BLM_D1210 | 0 | outside loss monitor - not install | 0 | 0 | 0 | 0 | 347.4901 | 423.0996 | 41.094
0 | 0 | 0 | 0 | 0 | 0 | bellow | 0 | 0 | 0 | 0.09651 | 347.3936 | 423.0996 | 41.094
LS1 | CA03 | BPM | 1211 | LS1_CA03:BPM_D1211 | BPM6 | position monitor, BPMc | 40 | 0 | 0 | 0 | 347.3936 | 423.0996 | 41.094
0 | 0 | 0 | 0 | 0 | 0 | BPM-box | 0 | 0 | 0 | 0.05588 | 347.3378 | 423.0996 | 41.094
0 | 0 | 0 | 0 | 0 | 0 | solenoid-entry | 0 | 0 | 0 | 0.078206 | 347.2596 | 423.0996 | 41.094
LS1 | CA03 | SOL2 | 1214 | LS1_CA03:SOL2_D1214 | S1 | solenoid+correctors | 40 | 0 | 0 | 0.25 | 347.0096 | 423.0996 | 41.094
0 | 0 | 0 | 0 | 0 | 0 | solenoid-exit | 0 | 0 | 0 | 0.078206 | 346.9313 | 423.0996 | 41.094
0 | 0 | 0 | 0 | 0 | 0 | bellow | 0 | 0 | 0 | 0.099517 | 346.8318 | 423.0996 | 41.094
LS1 | CA03 | CAV4 | 1218 | LS1_CA03:CAV4_D1218 | 0 | b04 resonator | 36 | 0 | 0 | 0.18336 | 346.6485 | 423.0996 | 41.094
0 | 0 | 0 | 0 | 0 | 0 | 0 | 0 | 0 | 0 | 0 | 346.6485 | 423.0996 | 41.094
0 | 0 | 0 | 0 | 0 | 0 | 0 | 0 | 0 | 0 | 0 | 346.6485 | 423.0996 | 41.094
0 | 0 | 0 | 0 | 0 | 0 | bellows | 0 | 0 | 0 | 0.189 | 346.4595 | 423.0996 | 41.094
LS1 | CA03 | GV | 1221 | LS1_CA03:GV_D1221 | 0 | downstream gate valve | 40 | 0 | 0 | 0.057404 | 346.4021 | 423.0996 | 41.094
0 | 0 | 0 | 0 | 0 | 0 | bellow | 40 | 0 | 0 | 0.1035 | 346.2986 | 423.0996 | 41.094
LS1 | WA03 | BPM | 1222 | LS1_WA03:BPM_D1222 | BPM2 | position monitor | 0 | 0 | 0 | 0 | 346.2986 | 423.0996 | 41.094
0 | 0 | 0 | 0 | 0 | 0 | diagnostic box | 0 | 0 | 0 | 0.14528 | 346.1533 | 423.0996 | 41.094
LS1 | WA03 | HMR | 1224 | LS1_WA03:HMR_D1224 | HMR1 | Halo ring, d33mm, t5mm | 33 | 0 | 0 | 0 | 346.1533 | 423.0996 | 41.094
0 | 0 | 0 | 0 | 0 | 0 | diagnostic box | 0 | 0 | 0 | 0 | 346.1533 | 423.0996 | 41.094
LS1 | WA03 | IP | 1224 | LS1_WA03:IP_D1224 | IP_S | ion pump, 75 l/s | 0 | 0 | 0 | 0 | 346.1533 | 423.0996 | 41.094
0 | 0 | 0 | 0 | 0 | 0 | bellow | 40 | 0 | 0 | 0.13122 | 346.0221 | 423.0996 | 41.094
beta=0.085 QWR cryomodules START | 0 | 0 | 0 | 0 | 0 | 0 | 0 | 0 | 0 | 0 | 346.0221 | 423.0996 | 41.094
LS1 | CB01 | GV | 1225 | LS1_CB01:GV_D1225 | 0 | upstream gate valve | 40 | 0 | 0 | 0.057404 | 346.0221 | 423.0996 | 41.094 | 343.5085 | 422.2614 | 41.3194 | 421.8804 | CM85-1
0 | 0 | 0 | 0 | 0 | 0 | bellows | 0 | 0 | 0 | 0.19082 | 345.7738 | 423.0996 | 41.094
LS1 | CB01 | CAV1 | 1229 | LS1_CB01:CAV1_D1229 | 0 | b08 resonator | 34 | 0 | 0 | 0.29817 | 345.4757 | 423.0996 | 41.094
0 | 0 | 0 | 0 | 0 | 0 | 0 | 0 | 0 | 0 | 0 | 345.4757 | 423.0996 | 41.094
LS1 | CB01 | BLM | 1230 | LS1_CB01:BLM_D1230 | 0 | outside loss monitor - not install | 0 | 0 | 0 | 0 | 345.4757 | 423.0996 | 41.094
0 | 0 | 0 | 0 | 0 | 0 | bellow | 40 | 0 | 0 | 0.09651 | 345.3792 | 423.0996 | 41.094
LS1 | CB01 | BPM | 1231 | LS1_CB01:BPM_D1231 | BPM6 | position monitor, BPMc | 0 | 0 | 0 | 0 | 345.3792 | 423.0996 | 41.094
0 | 0 | 0 | 0 | 0 | 0 | BPM-box | 40 | 0 | 0 | 0.05588 | 345.3233 | 423.0996 | 41.094
0 | 0 | 0 | 0 | 0 | 0 | solenoid-entry | 40 | 0 | 0 | 0.076136 | 345.2471 | 423.0996 | 41.094
LS1 | CB01 | SOL1 | 1235 | LS1_CB01:SOL1_D1235 | S2 | solenoid+correctors | 40 | 0 | 0 | 0.5 | 344.7471 | 423.0996 | 41.094
0 | 0 | 0 | 0 | 0 | 0 | solenoid-exit | 40 | 0 | 0 | 0.076136 | 344.671 | 423.0996 | 41.094
0 | 0 | 0 | 0 | 0 | 0 | bellow | 0 | 0 | 0 | 0.099517 | 344.5715 | 423.0996 | 41.094
LS1 | CB01 | CAV2 | 1241 | LS1_CB01:CAV2_D1241 | 0 | b08 resonator | 34 | 0 | 0 | 0.29817 | 344.2733 | 423.0996 | 41.094
0 | 0 | 0 | 0 | 0 | 0 | 0 | 0 | 0 | 0 | 0 | 344.2733 | 423.0996 | 41.094
0 | 0 | 0 | 0 | 0 | 0 | 0 | 0 | 0 | 0 | 0 | 344.2733 | 423.0996 | 41.094
0 | 0 | 0 | 0 | 0 | 0 | bellow | 0 | 0 | 0 | 0.099517 | 344.1738 | 423.0996 | 41.094
LS1 | CB01 | CAV3 | 1245 | LS1_CB01:CAV3_D1245 | 0 | b08 resonator | 34 | 0 | 0 | 0.29817 | 343.8756 | 423.0996 | 41.094
0 | 0 | 0 | 0 | 0 | 0 | 0 | 0 | 0 | 0 | 0 | 343.8756 | 423.0996 | 41.094
0 | 0 | 0 | 0 | 0 | 0 | 0 | 0 | 0 | 0 | 0 | 343.8756 | 423.0996 | 41.094
0 | 0 | 0 | 0 | 0 | 0 | bellow | 0 | 0 | 0 | 0.099517 | 343.7761 | 423.0996 | 41.094
LS1 | CB01 | CAV4 | 1249 | LS1_CB01:CAV4_D1249 | 0 | b08 resonator | 34 | 0 | 0 | 0.29817 | 343.4779 | 423.0996 | 41.094
0 | 0 | 0 | 0 | 0 | 0 | 0 | 0 | 0 | 0 | 0 | 343.4779 | 423.0996 | 41.094
LS1 | CB01 | ND | 1250 | LS1_CB01:ND_D1250 | BLM_ND | neutron detector | 0 | 0 | 0 | 0 | 343.4779 | 423.0996 | 41.094
0 | 0 | 0 | 0 | 0 | 0 | bellow | 0 | 0 | 0 | 0.09651 | 343.3814 | 423.0996 | 41.094
LS1 | CB01 | BPM | 1251 | LS1_CB01:BPM_D1251 | BPM6 | position monitor, BPMc | 40 | 0 | 0 | 0 | 343.3814 | 423.0996 | 41.094
0 | 0 | 0 | 0 | 0 | 0 | BPM-box | 0 | 0 | 0 | 0.05588 | 343.3255 | 423.0996 | 41.094
0 | 0 | 0 | 0 | 0 | 0 | solenoid-entry | 40 | 0 | 0 | 0.076136 | 343.2494 | 423.0996 | 41.094
LS1 | CB01 | SOL2 | 1255 | LS1_CB01:SOL2_D1255 | S2 | solenoid+correctors | 40 | 0 | 0 | 0.5 | 342.7494 | 423.0996 | 41.094
0 | 0 | 0 | 0 | 0 | 0 | solenoid-exit | 40 | 0 | 0 | 0.076136 | 342.6733 | 423.0996 | 41.094
0 | 0 | 0 | 0 | 0 | 0 | bellow | 0 | 0 | 0 | 0.099517 | 342.5738 | 423.0996 | 41.094
LS1 | CB01 | CAV5 | 1261 | LS1_CB01:CAV5_D1261 | 0 | b08 resonator | 34 | 0 | 0 | 0.29817 | 342.2756 | 423.0996 | 41.094
0 | 0 | 0 | 0 | 0 | 0 | 0 | 0 | 0 | 0 | 0 | 342.2756 | 423.0996 | 41.094
0 | 0 | 0 | 0 | 0 | 0 | 0 | 0 | 0 | 0 | 0 | 342.2756 | 423.0996 | 41.094
0 | 0 | 0 | 0 | 0 | 0 | bellow | 0 | 0 | 0 | 0.099517 | 342.1761 | 423.0996 | 41.094
LS1 | CB01 | CAV6 | 1265 | LS1_CB01:CAV6_D1265 | 0 | b08 resonator | 34 | 0 | 0 | 0.29817 | 341.8779 | 423.0996 | 41.094
0 | 0 | 0 | 0 | 0 | 0 | 0 | 0 | 0 | 0 | 0 | 341.8779 | 423.0996 | 41.094
0 | 0 | 0 | 0 | 0 | 0 | 0 | 0 | 0 | 0 | 0 | 341.8779 | 423.0996 | 41.094
0 | 0 | 0 | 0 | 0 | 0 | bellow | 0 | 0 | 0 | 0.099517 | 341.7784 | 423.0996 | 41.094
LS1 | CB01 | CAV7 | 1269 | LS1_CB01:CAV7_D1269 | 0 | b08 resonator | 34 | 0 | 0 | 0.29817 | 341.4802 | 423.0996 | 41.094
0 | 0 | 0 | 0 | 0 | 0 | 0 | 0 | 0 | 0 | 0 | 341.4802 | 423.0996 | 41.094
LS1 | CB01 | BLM | 1270 | LS1_CB01:BLM_D1270 | 0 | outside loss monitor - not install | 0 | 0 | 0 | 0 | 341.4802 | 423.0996 | 41.094
0 | 0 | 0 | 0 | 0 | 0 | bellow | 0 | 0 | 0 | 0.09651 | 341.3837 | 423.0996 | 41.094
LS1 | CB01 | BPM | 1271 | LS1_CB01:BPM_D1271 | BPM6 | position monitor, BPMc | 40 | 0 | 0 | 0 | 341.3837 | 423.0996 | 41.094
0 | 0 | 0 | 0 | 0 | 0 | BPM-box | 0 | 0 | 0 | 0.05588 | 341.3278 | 423.0996 | 41.094
0 | 0 | 0 | 0 | 0 | 0 | solenoid-entry | 0 | 0 | 0 | 0.076136 | 341.2517 | 423.0996 | 41.094
LS1 | CB01 | SOL3 | 1275 | LS1_CB01:SOL3_D1275 | S2 | solenoid+correctors | 40 | 0 | 0 | 0.5 | 340.7517 | 423.0996 | 41.094
0 | 0 | 0 | 0 | 0 | 0 | solenoid-exit | 0 | 0 | 0 | 0.076136 | 340.6756 | 423.0996 | 41.094
0 | 0 | 0 | 0 | 0 | 0 | bellow | 0 | 0 | 0 | 0.099517 | 340.576 | 423.0996 | 41.094
LS1 | CB01 | CAV8 | 1281 | LS1_CB01:CAV8_D1281 | 0 | b08 resonator | 34 | 0 | 0 | 0.29817 | 340.2779 | 423.0996 | 41.094
0 | 0 | 0 | 0 | 0 | 0 | 0 | 0 | 0 | 0 | 0 | 340.2779 | 423.0996 | 41.094
0 | 0 | 0 | 0 | 0 | 0 | 0 | 0 | 0 | 0 | 0 | 340.2779 | 423.0996 | 41.094
0 | 0 | 0 | 0 | 0 | 0 | bellows | 0 | 0 | 0 | 0.19082 | 340.087 | 423.0996 | 41.094
LS1 | CB01 | GV | 1285 | LS1_CB01:GV_D1285 | 0 | downstream gate valve | 40 | 0 | 0 | 0.057404 | 340.0296 | 423.0996 | 41.094
0 | 0 | 0 | 0 | 0 | 0 | bellow | 40 | 0 | 0 | 0.1035 | 339.9261 | 423.0996 | 41.094
LS1 | WB01 | BPM | 1286 | LS1_WB01:BPM_D1286 | BPM2 | position monitor | 0 | 0 | 0 | 0 | 339.9261 | 423.0996 | 41.094
0 | 0 | 0 | 0 | 0 | 0 | diagnostic box | 0 | 0 | 0 | 0.14528 | 339.7809 | 423.0996 | 41.094
LS1 | WB01 | HMR | 1287 | LS1_WB01:HMR_D1287 | HMR1 | Halo ring, d33mm, t5mm | 33 | 0 | 0 | 0 | 339.7809 | 423.0996 | 41.094
0 | 0 | 0 | 0 | 0 | 0 | diagnostic box | 0 | 0 | 0 | 0 | 339.7809 | 423.0996 | 41.094
LS1 | WB01 | IP | 1287 | LS1_WB01:IP_D1287 | IP_S | ion pump, 75 l/s | 0 | 0 | 0 | 0 | 339.7809 | 423.0996 | 41.094
0 | 0 | 0 | 0 | 0 | 0 | bellow | 40 | 0 | 0 | 0.13122 | 339.6496 | 423.0996 | 41.094
LS1 | CB02 | GV | 1289 | LS1_CB02:GV_D1289 | 0 | upstream gate valve | 40 | 0 | 0 | 0.057404 | 339.6496 | 423.0996 | 41.094 | 337.136 | 422.2614 | 41.3194 | 421.8804 | CM85-2
0 | 0 | 0 | 0 | 0 | 0 | bellows | 0 | 0 | 0 | 0.19082 | 339.4014 | 423.0996 | 41.094
LS1 | CB02 | CAV1 | 1293 | LS1_CB02:CAV1_D1293 | 0 | b08 resonator | 34 | 0 | 0 | 0.29817 | 339.1032 | 423.0996 | 41.094
0 | 0 | 0 | 0 | 0 | 0 | 0 | 0 | 0 | 0 | 0 | 339.1032 | 423.0996 | 41.094
LS1 | CB02 | BLM | 1294 | LS1_CB02:BLM_D1294 | 0 | outside loss monitor - not install | 0 | 0 | 0 | 0 | 339.1032 | 423.0996 | 41.094
0 | 0 | 0 | 0 | 0 | 0 | bellow | 40 | 0 | 0 | 0.09651 | 339.0067 | 423.0996 | 41.094
LS1 | CB02 | BPM | 1295 | LS1_CB02:BPM_D1295 | BPM6 | position monitor, BPMc | 0 | 0 | 0 | 0 | 339.0067 | 423.0996 | 41.094
0 | 0 | 0 | 0 | 0 | 0 | BPM-box | 40 | 0 | 0 | 0.05588 | 338.9508 | 423.0996 | 41.094
0 | 0 | 0 | 0 | 0 | 0 | solenoid-entry | 40 | 0 | 0 | 0.076136 | 338.8747 | 423.0996 | 41.094
LS1 | CB02 | SOL1 | 1299 | LS1_CB02:SOL1_D1299 | S2 | solenoid+correctors | 40 | 0 | 0 | 0.5 | 338.3747 | 423.0996 | 41.094
0 | 0 | 0 | 0 | 0 | 0 | solenoid-exit | 40 | 0 | 0 | 0.076136 | 338.2986 | 423.0996 | 41.094
0 | 0 | 0 | 0 | 0 | 0 | bellow | 0 | 0 | 0 | 0.099517 | 338.1991 | 423.0996 | 41.094
LS1 | CB02 | CAV2 | 1305 | LS1_CB02:CAV2_D1305 | 0 | b08 resonator | 34 | 0 | 0 | 0.29817 | 337.9009 | 423.0996 | 41.094
0 | 0 | 0 | 0 | 0 | 0 | 0 | 0 | 0 | 0 | 0 | 337.9009 | 423.0996 | 41.094
0 | 0 | 0 | 0 | 0 | 0 | 0 | 0 | 0 | 0 | 0 | 337.9009 | 423.0996 | 41.094
0 | 0 | 0 | 0 | 0 | 0 | bellow | 0 | 0 | 0 | 0.099517 | 337.8014 | 423.0996 | 41.094
LS1 | CB02 | CAV3 | 1309 | LS1_CB02:CAV3_D1309 | 0 | b08 resonator | 34 | 0 | 0 | 0.29817 | 337.5032 | 423.0996 | 41.094
0 | 0 | 0 | 0 | 0 | 0 | 0 | 0 | 0 | 0 | 0 | 337.5032 | 423.0996 | 41.094
0 | 0 | 0 | 0 | 0 | 0 | 0 | 0 | 0 | 0 | 0 | 337.5032 | 423.0996 | 41.094
0 | 0 | 0 | 0 | 0 | 0 | bellow | 0 | 0 | 0 | 0.099517 | 337.4037 | 423.0996 | 41.094
LS1 | CB02 | CAV4 | 1313 | LS1_CB02:CAV4_D1313 | 0 | b08 resonator | 34 | 0 | 0 | 0.29817 | 337.1055 | 423.0996 | 41.094
0 | 0 | 0 | 0 | 0 | 0 | 0 | 0 | 0 | 0 | 0 | 337.1055 | 423.0996 | 41.094
LS1 | CB02 | BLM | 1314 | LS1_CB02:BLM_D1314 | 0 | outside loss monitor - not install | 0 | 0 | 0 | 0 | 337.1055 | 423.0996 | 41.094
0 | 0 | 0 | 0 | 0 | 0 | bellow | 0 | 0 | 0 | 0.09651 | 337.009 | 423.0996 | 41.094
LS1 | CB02 | BPM | 1315 | LS1_CB02:BPM_D1315 | BPM6 | position monitor, BPMc | 40 | 0 | 0 | 0 | 337.009 | 423.0996 | 41.094
0 | 0 | 0 | 0 | 0 | 0 | BPM-box | 0 | 0 | 0 | 0.05588 | 336.9531 | 423.0996 | 41.094
0 | 0 | 0 | 0 | 0 | 0 | solenoid-entry | 40 | 0 | 0 | 0.076136 | 336.877 | 423.0996 | 41.094
LS1 | CB02 | SOL2 | 1319 | LS1_CB02:SOL2_D1319 | S2 | solenoid+correctors | 40 | 0 | 0 | 0.5 | 336.377 | 423.0996 | 41.094
0 | 0 | 0 | 0 | 0 | 0 | solenoid-exit | 40 | 0 | 0 | 0.076136 | 336.3009 | 423.0996 | 41.094
0 | 0 | 0 | 0 | 0 | 0 | bellow | 0 | 0 | 0 | 0.099517 | 336.2013 | 423.0996 | 41.094
LS1 | CB02 | CAV5 | 1325 | LS1_CB02:CAV5_D1325 | 0 | b08 resonator | 34 | 0 | 0 | 0.29817 | 335.9032 | 423.0996 | 41.094
0 | 0 | 0 | 0 | 0 | 0 | 0 | 0 | 0 | 0 | 0 | 335.9032 | 423.0996 | 41.094
0 | 0 | 0 | 0 | 0 | 0 | 0 | 0 | 0 | 0 | 0 | 335.9032 | 423.0996 | 41.094
0 | 0 | 0 | 0 | 0 | 0 | bellow | 0 | 0 | 0 | 0.099517 | 335.8036 | 423.0996 | 41.094
LS1 | CB02 | CAV6 | 1329 | LS1_CB02:CAV6_D1329 | 0 | b08 resonator | 34 | 0 | 0 | 0.29817 | 335.5055 | 423.0996 | 41.094
0 | 0 | 0 | 0 | 0 | 0 | 0 | 0 | 0 | 0 | 0 | 335.5055 | 423.0996 | 41.094
0 | 0 | 0 | 0 | 0 | 0 | 0 | 0 | 0 | 0 | 0 | 335.5055 | 423.0996 | 41.094
0 | 0 | 0 | 0 | 0 | 0 | bellow | 0 | 0 | 0 | 0.099517 | 335.406 | 423.0996 | 41.094
LS1 | CB02 | CAV7 | 1333 | LS1_CB02:CAV7_D1333 | 0 | b08 resonator | 34 | 0 | 0 | 0.29817 | 335.1078 | 423.0996 | 41.094
0 | 0 | 0 | 0 | 0 | 0 | 0 | 0 | 0 | 0 | 0 | 335.1078 | 423.0996 | 41.094
LS1 | CB02 | BLM | 1334 | LS1_CB02:BLM_D1334 | 0 | outside loss monitor - not install | 0 | 0 | 0 | 0 | 335.1078 | 423.0996 | 41.094
0 | 0 | 0 | 0 | 0 | 0 | bellow | 0 | 0 | 0 | 0.09651 | 335.0113 | 423.0996 | 41.094
LS1 | CB02 | BPM | 1335 | LS1_CB02:BPM_D1335 | BPM6 | position monitor, BPMc | 40 | 0 | 0 | 0 | 335.0113 | 423.0996 | 41.094
0 | 0 | 0 | 0 | 0 | 0 | BPM-box | 0 | 0 | 0 | 0.05588 | 334.9554 | 423.0996 | 41.094
0 | 0 | 0 | 0 | 0 | 0 | solenoid-entry | 0 | 0 | 0 | 0.076136 | 334.8793 | 423.0996 | 41.094
LS1 | CB02 | SOL3 | 1339 | LS1_CB02:SOL3_D1339 | S2 | solenoid+correctors | 40 | 0 | 0 | 0.5 | 334.3793 | 423.0996 | 41.094
0 | 0 | 0 | 0 | 0 | 0 | solenoid-exit | 0 | 0 | 0 | 0.076136 | 334.3031 | 423.0996 | 41.094
0 | 0 | 0 | 0 | 0 | 0 | bellow | 0 | 0 | 0 | 0.099517 | 334.2036 | 423.0996 | 41.094
LS1 | CB02 | CAV8 | 1345 | LS1_CB02:CAV8_D1345 | 0 | b08 resonator | 34 | 0 | 0 | 0.29817 | 333.9054 | 423.0996 | 41.094
0 | 0 | 0 | 0 | 0 | 0 | 0 | 0 | 0 | 0 | 0 | 333.9054 | 423.0996 | 41.094
0 | 0 | 0 | 0 | 0 | 0 | 0 | 0 | 0 | 0 | 0 | 333.9054 | 423.0996 | 41.094
0 | 0 | 0 | 0 | 0 | 0 | bellows | 0 | 0 | 0 | 0.19082 | 333.7146 | 423.0996 | 41.094
LS1 | CB02 | GV | 1348 | LS1_CB02:GV_D1348 | 0 | downstream gate valve | 40 | 0 | 0 | 0.057404 | 333.6572 | 423.0996 | 41.094
0 | 0 | 0 | 0 | 0 | 0 | bellow | 40 | 0 | 0 | 0.1035 | 333.5537 | 423.0996 | 41.094
LS1 | WB02 | BPM | 1350 | LS1_WB02:BPM_D1350 | BPM2 | position monitor | 0 | 0 | 0 | 0 | 333.5537 | 423.0996 | 41.094
0 | 0 | 0 | 0 | 0 | 0 | diagnostic box | 0 | 0 | 0 | 0.14528 | 333.4084 | 423.0996 | 41.094
LS1 | WB02 | HMR | 1351 | LS1_WB02:HMR_D1351 | HMR1 | Halo ring, d33mm, t5mm | 33 | 0 | 0 | 0 | 333.4084 | 423.0996 | 41.094
0 | 0 | 0 | 0 | 0 | 0 | diagnostic box | 0 | 0 | 0 | 0 | 333.4084 | 423.0996 | 41.094
LS1 | WB02 | IP | 1351 | LS1_WB02:IP_D1351 | IP_S | ion pump, 75 l/s | 0 | 0 | 0 | 0 | 333.4084 | 423.0996 | 41.094
0 | 0 | 0 | 0 | 0 | 0 | bellow | 40 | 0 | 0 | 0.13122 | 333.2772 | 423.0996 | 41.094
LS1 | CB03 | GV | 1353 | LS1_CB03:GV_D1353 | 0 | upstream gate valve | 40 | 0 | 0 | 0.057404 | 333.2772 | 423.0996 | 41.094 | 330.7636 | 422.2614 | 41.3194 | 421.8804 | CM85-3
0 | 0 | 0 | 0 | 0 | 0 | bellows | 0 | 0 | 0 | 0.19082 | 333.029 | 423.0996 | 41.094
LS1 | CB03 | CAV1 | 1356 | LS1_CB03:CAV1_D1356 | 0 | b08 resonator | 34 | 0 | 0 | 0.29817 | 332.7308 | 423.0996 | 41.094
0 | 0 | 0 | 0 | 0 | 0 | 0 | 0 | 0 | 0 | 0 | 332.7308 | 423.0996 | 41.094
LS1 | CB03 | BLM | 1358 | LS1_CB03:BLM_D1358 | 0 | outside loss monitor - not install | 0 | 0 | 0 | 0 | 332.7308 | 423.0996 | 41.094
0 | 0 | 0 | 0 | 0 | 0 | bellow | 40 | 0 | 0 | 0.09651 | 332.6343 | 423.0996 | 41.094
LS1 | CB03 | BPM | 1359 | LS1_CB03:BPM_D1359 | BPM6 | position monitor, BPMc | 0 | 0 | 0 | 0 | 332.6343 | 423.0996 | 41.094
0 | 0 | 0 | 0 | 0 | 0 | BPM-box | 40 | 0 | 0 | 0.05588 | 332.5784 | 423.0996 | 41.094
0 | 0 | 0 | 0 | 0 | 0 | solenoid-entry | 40 | 0 | 0 | 0.076136 | 332.5023 | 423.0996 | 41.094
LS1 | CB03 | SOL1 | 1363 | LS1_CB03:SOL1_D1363 | S2 | solenoid+correctors | 40 | 0 | 0 | 0.5 | 332.0023 | 423.0996 | 41.094
0 | 0 | 0 | 0 | 0 | 0 | solenoid-exit | 40 | 0 | 0 | 0.076136 | 331.9262 | 423.0996 | 41.094
0 | 0 | 0 | 0 | 0 | 0 | bellow | 0 | 0 | 0 | 0.099517 | 331.8266 | 423.0996 | 41.094
LS1 | CB03 | CAV2 | 1368 | LS1_CB03:CAV2_D1368 | 0 | b08 resonator | 34 | 0 | 0 | 0.29817 | 331.5285 | 423.0996 | 41.094
0 | 0 | 0 | 0 | 0 | 0 | 0 | 0 | 0 | 0 | 0 | 331.5285 | 423.0996 | 41.094
0 | 0 | 0 | 0 | 0 | 0 | 0 | 0 | 0 | 0 | 0 | 331.5285 | 423.0996 | 41.094
0 | 0 | 0 | 0 | 0 | 0 | bellow | 0 | 0 | 0 | 0.099517 | 331.4289 | 423.0996 | 41.094
LS1 | CB03 | CAV3 | 1372 | LS1_CB03:CAV3_D1372 | 0 | b08 resonator | 34 | 0 | 0 | 0.29817 | 331.1308 | 423.0996 | 41.094
0 | 0 | 0 | 0 | 0 | 0 | 0 | 0 | 0 | 0 | 0 | 331.1308 | 423.0996 | 41.094
0 | 0 | 0 | 0 | 0 | 0 | 0 | 0 | 0 | 0 | 0 | 331.1308 | 423.0996 | 41.094
0 | 0 | 0 | 0 | 0 | 0 | bellow | 0 | 0 | 0 | 0.099517 | 331.0313 | 423.0996 | 41.094
LS1 | CB03 | CAV4 | 1376 | LS1_CB03:CAV4_D1376 | 0 | b08 resonator | 34 | 0 | 0 | 0.29817 | 330.7331 | 423.0996 | 41.094
0 | 0 | 0 | 0 | 0 | 0 | 0 | 0 | 0 | 0 | 0 | 330.7331 | 423.0996 | 41.094
LS1 | CB03 | ND | 1378 | LS1_CB03:ND_D1378 | BLM_ND | neutron detector | 0 | 0 | 0 | 0 | 330.7331 | 423.0996 | 41.094
0 | 0 | 0 | 0 | 0 | 0 | bellow | 0 | 0 | 0 | 0.09651 | 330.6366 | 423.0996 | 41.094
LS1 | CB03 | BPM | 1379 | LS1_CB03:BPM_D1379 | BPM6 | position monitor, BPMc | 40 | 0 | 0 | 0 | 330.6366 | 423.0996 | 41.094
0 | 0 | 0 | 0 | 0 | 0 | BPM-box | 0 | 0 | 0 | 0.05588 | 330.5807 | 423.0996 | 41.094
0 | 0 | 0 | 0 | 0 | 0 | solenoid-entry | 40 | 0 | 0 | 0.076136 | 330.5046 | 423.0996 | 41.094
LS1 | CB03 | SOL2 | 1383 | LS1_CB03:SOL2_D1383 | S2 | solenoid+correctors | 40 | 0 | 0 | 0.5 | 330.0046 | 423.0996 | 41.094
0 | 0 | 0 | 0 | 0 | 0 | solenoid-exit | 40 | 0 | 0 | 0.076136 | 329.9284 | 423.0996 | 41.094
0 | 0 | 0 | 0 | 0 | 0 | bellow | 0 | 0 | 0 | 0.099517 | 329.8289 | 423.0996 | 41.094
LS1 | CB03 | CAV5 | 1388 | LS1_CB03:CAV5_D1388 | 0 | b08 resonator | 34 | 0 | 0 | 0.29817 | 329.5307 | 423.0996 | 41.094
0 | 0 | 0 | 0 | 0 | 0 | 0 | 0 | 0 | 0 | 0 | 329.5307 | 423.0996 | 41.094
0 | 0 | 0 | 0 | 0 | 0 | 0 | 0 | 0 | 0 | 0 | 329.5307 | 423.0996 | 41.094
0 | 0 | 0 | 0 | 0 | 0 | bellow | 0 | 0 | 0 | 0.099517 | 329.4312 | 423.0996 | 41.094
LS1 | CB03 | CAV6 | 1392 | LS1_CB03:CAV6_D1392 | 0 | b08 resonator | 34 | 0 | 0 | 0.29817 | 329.1331 | 423.0996 | 41.094
0 | 0 | 0 | 0 | 0 | 0 | 0 | 0 | 0 | 0 | 0 | 329.1331 | 423.0996 | 41.094
0 | 0 | 0 | 0 | 0 | 0 | 0 | 0 | 0 | 0 | 0 | 329.1331 | 423.0996 | 41.094
0 | 0 | 0 | 0 | 0 | 0 | bellow | 0 | 0 | 0 | 0.099517 | 329.0335 | 423.0996 | 41.094
LS1 | CB03 | CAV7 | 1396 | LS1_CB03:CAV7_D1396 | 0 | b08 resonator | 34 | 0 | 0 | 0.29817 | 328.7354 | 423.0996 | 41.094
0 | 0 | 0 | 0 | 0 | 0 | 0 | 0 | 0 | 0 | 0 | 328.7354 | 423.0996 | 41.094
LS1 | CB03 | BLM | 1398 | LS1_CB03:BLM_D1398 | 0 | outside loss monitor - not install | 0 | 0 | 0 | 0 | 328.7354 | 423.0996 | 41.094
0 | 0 | 0 | 0 | 0 | 0 | bellow | 0 | 0 | 0 | 0.09651 | 328.6389 | 423.0996 | 41.094
LS1 | CB03 | BPM | 1399 | LS1_CB03:BPM_D1399 | BPM6 | position monitor, BPMc | 40 | 0 | 0 | 0 | 328.6389 | 423.0996 | 41.094
0 | 0 | 0 | 0 | 0 | 0 | BPM-box | 0 | 0 | 0 | 0.05588 | 328.583 | 423.0996 | 41.094
0 | 0 | 0 | 0 | 0 | 0 | solenoid-entry | 0 | 0 | 0 | 0.076136 | 328.5068 | 423.0996 | 41.094
LS1 | CB03 | SOL3 | 1403 | LS1_CB03:SOL3_D1403 | S2 | solenoid+correctors | 40 | 0 | 0 | 0.5 | 328.0068 | 423.0996 | 41.094
0 | 0 | 0 | 0 | 0 | 0 | solenoid-exit | 0 | 0 | 0 | 0.076136 | 327.9307 | 423.0996 | 41.094
0 | 0 | 0 | 0 | 0 | 0 | bellow | 0 | 0 | 0 | 0.099517 | 327.8312 | 423.0996 | 41.094
LS1 | CB03 | CAV8 | 1408 | LS1_CB03:CAV8_D1408 | 0 | b08 resonator | 34 | 0 | 0 | 0.29817 | 327.533 | 423.0996 | 41.094
0 | 0 | 0 | 0 | 0 | 0 | 0 | 0 | 0 | 0 | 0 | 327.533 | 423.0996 | 41.094
0 | 0 | 0 | 0 | 0 | 0 | 0 | 0 | 0 | 0 | 0 | 327.533 | 423.0996 | 41.094
0 | 0 | 0 | 0 | 0 | 0 | bellows | 0 | 0 | 0 | 0.19082 | 327.3422 | 423.0996 | 41.094
LS1 | CB03 | GV | 1412 | LS1_CB03:GV_D1412 | 0 | downstream gate valve | 40 | 0 | 0 | 0.057404 | 327.2848 | 423.0996 | 41.094
0 | 0 | 0 | 0 | 0 | 0 | bellow | 40 | 0 | 0 | 0.1035 | 327.1813 | 423.0996 | 41.094
LS1 | WB03 | BPM | 1413 | LS1_WB03:BPM_D1413 | BPM2 | position monitor | 0 | 0 | 0 | 0 | 327.1813 | 423.0996 | 41.094
0 | 0 | 0 | 0 | 0 | 0 | diagnostic box | 0 | 0 | 0 | 0.14528 | 327.036 | 423.0996 | 41.094
LS1 | WB03 | HMR | 1415 | LS1_WB03:HMR_D1415 | HMR1 | Halo ring, d33mm, t5mm | 33 | 0 | 0 | 0 | 327.036 | 423.0996 | 41.094
0 | 0 | 0 | 0 | 0 | 0 | diagnostic box | 0 | 0 | 0 | 0 | 327.036 | 423.0996 | 41.094
LS1 | WB03 | IP | 1415 | LS1_WB03:IP_D1415 | IP_S | ion pump, 75 l/s | 0 | 0 | 0 | 0 | 327.036 | 423.0996 | 41.094
0 | 0 | 0 | 0 | 0 | 0 | bellow | 40 | 0 | 0 | 0.13122 | 326.9048 | 423.0996 | 41.094
LS1 | CB04 | GV | 1416 | LS1_CB04:GV_D1416 | 0 | upstream gate valve | 40 | 0 | 0 | 0.057404 | 326.9048 | 423.0996 | 41.094 | 324.3912 | 422.2614 | 41.3194 | 421.8804 | CM85-4
0 | 0 | 0 | 0 | 0 | 0 | bellows | 0 | 0 | 0 | 0.19082 | 326.6566 | 423.0996 | 41.094
LS1 | CB04 | CAV1 | 1420 | LS1_CB04:CAV1_D1420 | 0 | b08 resonator | 34 | 0 | 0 | 0.29817 | 326.3584 | 423.0996 | 41.094
0 | 0 | 0 | 0 | 0 | 0 | 0 | 0 | 0 | 0 | 0 | 326.3584 | 423.0996 | 41.094
LS1 | CB04 | BLM | 1422 | LS1_CB04:BLM_D1422 | 0 | outside loss monitor - not install | 0 | 0 | 0 | 0 | 326.3584 | 423.0996 | 41.094
0 | 0 | 0 | 0 | 0 | 0 | bellow | 40 | 0 | 0 | 0.09651 | 326.2619 | 423.0996 | 41.094
LS1 | CB04 | BPM | 1423 | LS1_CB04:BPM_D1423 | BPM6 | position monitor, BPMc | 0 | 0 | 0 | 0 | 326.2619 | 423.0996 | 41.094
0 | 0 | 0 | 0 | 0 | 0 | BPM-box | 40 | 0 | 0 | 0.05588 | 326.206 | 423.0996 | 41.094
0 | 0 | 0 | 0 | 0 | 0 | solenoid-entry | 40 | 0 | 0 | 0.076136 | 326.1299 | 423.0996 | 41.094
LS1 | CB04 | SOL1 | 1426 | LS1_CB04:SOL1_D1426 | S2 | solenoid+correctors | 40 | 0 | 0 | 0.5 | 325.6299 | 423.0996 | 41.094
0 | 0 | 0 | 0 | 0 | 0 | solenoid-exit | 40 | 0 | 0 | 0.076136 | 325.5537 | 423.0996 | 41.094
0 | 0 | 0 | 0 | 0 | 0 | bellow | 0 | 0 | 0 | 0.099517 | 325.4542 | 423.0996 | 41.094
LS1 | CB04 | CAV2 | 1432 | LS1_CB04:CAV2_D1432 | 0 | b08 resonator | 34 | 0 | 0 | 0.29817 | 325.156 | 423.0996 | 41.094
0 | 0 | 0 | 0 | 0 | 0 | 0 | 0 | 0 | 0 | 0 | 325.156 | 423.0996 | 41.094
0 | 0 | 0 | 0 | 0 | 0 | 0 | 0 | 0 | 0 | 0 | 325.156 | 423.0996 | 41.094
0 | 0 | 0 | 0 | 0 | 0 | bellow | 0 | 0 | 0 | 0.099517 | 325.0565 | 423.0996 | 41.094
LS1 | CB04 | CAV3 | 1436 | LS1_CB04:CAV3_D1436 | 0 | b08 resonator | 34 | 0 | 0 | 0.29817 | 324.7584 | 423.0996 | 41.094
0 | 0 | 0 | 0 | 0 | 0 | 0 | 0 | 0 | 0 | 0 | 324.7584 | 423.0996 | 41.094
0 | 0 | 0 | 0 | 0 | 0 | 0 | 0 | 0 | 0 | 0 | 324.7584 | 423.0996 | 41.094
0 | 0 | 0 | 0 | 0 | 0 | bellow | 0 | 0 | 0 | 0.099517 | 324.6588 | 423.0996 | 41.094
LS1 | CB04 | CAV4 | 1440 | LS1_CB04:CAV4_D1440 | 0 | b08 resonator | 34 | 0 | 0 | 0.29817 | 324.3607 | 423.0996 | 41.094
0 | 0 | 0 | 0 | 0 | 0 | 0 | 0 | 0 | 0 | 0 | 324.3607 | 423.0996 | 41.094
LS1 | CB04 | BLM | 1442 | LS1_CB04:BLM_D1442 | 0 | outside loss monitor - not install | 0 | 0 | 0 | 0 | 324.3607 | 423.0996 | 41.094
0 | 0 | 0 | 0 | 0 | 0 | bellow | 0 | 0 | 0 | 0.09651 | 324.2642 | 423.0996 | 41.094
LS1 | CB04 | BPM | 1442 | LS1_CB04:BPM_D1442 | BPM6 | position monitor, BPMc | 40 | 0 | 0 | 0 | 324.2642 | 423.0996 | 41.094
0 | 0 | 0 | 0 | 0 | 0 | BPM-box | 0 | 0 | 0 | 0.05588 | 324.2083 | 423.0996 | 41.094
0 | 0 | 0 | 0 | 0 | 0 | solenoid-entry | 40 | 0 | 0 | 0.076136 | 324.1321 | 423.0996 | 41.094
LS1 | CB04 | SOL2 | 1446 | LS1_CB04:SOL2_D1446 | S2 | solenoid+correctors | 40 | 0 | 0 | 0.5 | 323.6321 | 423.0996 | 41.094
0 | 0 | 0 | 0 | 0 | 0 | solenoid-exit | 40 | 0 | 0 | 0.076136 | 323.556 | 423.0996 | 41.094
0 | 0 | 0 | 0 | 0 | 0 | bellow | 0 | 0 | 0 | 0.099517 | 323.4565 | 423.0996 | 41.094
LS1 | CB04 | CAV5 | 1452 | LS1_CB04:CAV5_D1452 | 0 | b08 resonator | 34 | 0 | 0 | 0.29817 | 323.1583 | 423.0996 | 41.094
0 | 0 | 0 | 0 | 0 | 0 | 0 | 0 | 0 | 0 | 0 | 323.1583 | 423.0996 | 41.094
0 | 0 | 0 | 0 | 0 | 0 | 0 | 0 | 0 | 0 | 0 | 323.1583 | 423.0996 | 41.094
0 | 0 | 0 | 0 | 0 | 0 | bellow | 0 | 0 | 0 | 0.099517 | 323.0588 | 423.0996 | 41.094
LS1 | CB04 | CAV6 | 1456 | LS1_CB04:CAV6_D1456 | 0 | b08 resonator | 34 | 0 | 0 | 0.29817 | 322.7606 | 423.0996 | 41.094
0 | 0 | 0 | 0 | 0 | 0 | 0 | 0 | 0 | 0 | 0 | 322.7606 | 423.0996 | 41.094
0 | 0 | 0 | 0 | 0 | 0 | 0 | 0 | 0 | 0 | 0 | 322.7606 | 423.0996 | 41.094
0 | 0 | 0 | 0 | 0 | 0 | bellow | 0 | 0 | 0 | 0.099517 | 322.6611 | 423.0996 | 41.094
LS1 | CB04 | CAV7 | 1460 | LS1_CB04:CAV7_D1460 | 0 | b08 resonator | 34 | 0 | 0 | 0.29817 | 322.3629 | 423.0996 | 41.094
0 | 0 | 0 | 0 | 0 | 0 | 0 | 0 | 0 | 0 | 0 | 322.3629 | 423.0996 | 41.094
LS1 | CB04 | BLM | 1462 | LS1_CB04:BLM_D1462 | 0 | outside loss monitor - not install | 0 | 0 | 0 | 0 | 322.3629 | 423.0996 | 41.094
0 | 0 | 0 | 0 | 0 | 0 | bellow | 0 | 0 | 0 | 0.09651 | 322.2664 | 423.0996 | 41.094
LS1 | CB04 | BPM | 1462 | LS1_CB04:BPM_D1462 | BPM6 | position monitor, BPMc | 40 | 0 | 0 | 0 | 322.2664 | 423.0996 | 41.094
0 | 0 | 0 | 0 | 0 | 0 | BPM-box | 0 | 0 | 0 | 0.05588 | 322.2105 | 423.0996 | 41.094
0 | 0 | 0 | 0 | 0 | 0 | solenoid-entry | 0 | 0 | 0 | 0.076136 | 322.1344 | 423.0996 | 41.094
LS1 | CB04 | SOL3 | 1466 | LS1_CB04:SOL3_D1466 | S2 | solenoid+correctors | 40 | 0 | 0 | 0.5 | 321.6344 | 423.0996 | 41.094
0 | 0 | 0 | 0 | 0 | 0 | solenoid-exit | 0 | 0 | 0 | 0.076136 | 321.5583 | 423.0996 | 41.094
0 | 0 | 0 | 0 | 0 | 0 | bellow | 0 | 0 | 0 | 0.099517 | 321.4588 | 423.0996 | 41.094
LS1 | CB04 | CAV8 | 1472 | LS1_CB04:CAV8_D1472 | 0 | b08 resonator | 34 | 0 | 0 | 0.29817 | 321.1606 | 423.0996 | 41.094
0 | 0 | 0 | 0 | 0 | 0 | 0 | 0 | 0 | 0 | 0 | 321.1606 | 423.0996 | 41.094
0 | 0 | 0 | 0 | 0 | 0 | 0 | 0 | 0 | 0 | 0 | 321.1606 | 423.0996 | 41.094
0 | 0 | 0 | 0 | 0 | 0 | bellows | 0 | 0 | 0 | 0.19082 | 320.9698 | 423.0996 | 41.094
LS1 | CB04 | GV | 1476 | LS1_CB04:GV_D1476 | 0 | downstream gate valve | 40 | 0 | 0 | 0.057404 | 320.9124 | 423.0996 | 41.094
0 | 0 | 0 | 0 | 0 | 0 | bellow | 40 | 0 | 0 | 0.1035 | 320.8089 | 423.0996 | 41.094
LS1 | WB04 | BPM | 1477 | LS1_WB04:BPM_D1477 | BPM2 | position monitor | 0 | 0 | 0 | 0 | 320.8089 | 423.0996 | 41.094
0 | 0 | 0 | 0 | 0 | 0 | diagnostic box | 0 | 0 | 0 | 0.14528 | 320.6636 | 423.0996 | 41.094
LS1 | WB04 | HMR | 1478 | LS1_WB04:HMR_D1478 | HMR1 | Halo ring, d33mm, t5mm | 33 | 0 | 0 | 0 | 320.6636 | 423.0996 | 41.094
0 | 0 | 0 | 0 | 0 | 0 | diagnostic box | 0 | 0 | 0 | 0 | 320.6636 | 423.0996 | 41.094
LS1 | WB04 | IP | 1478 | LS1_WB04:IP_D1478 | IP_S | ion pump, 75 l/s | 0 | 0 | 0 | 0 | 320.6636 | 423.0996 | 41.094
0 | 0 | 0 | 0 | 0 | 0 | bellow | 40 | 0 | 0 | 0.13122 | 320.5324 | 423.0996 | 41.094
LS1 | CB05 | GV | 1480 | LS1_CB05:GV_D1480 | 0 | upstream gate valve | 40 | 0 | 0 | 0.057404 | 320.5324 | 423.0996 | 41.094 | 318.0188 | 422.2614 | 41.3194 | 421.8804 | CM85-5
0 | 0 | 0 | 0 | 0 | 0 | bellows | 0 | 0 | 0 | 0.19082 | 320.2841 | 423.0996 | 41.094
LS1 | CB05 | CAV1 | 1484 | LS1_CB05:CAV1_D1484 | 0 | b08 resonator | 34 | 0 | 0 | 0.29817 | 319.986 | 423.0996 | 41.094
0 | 0 | 0 | 0 | 0 | 0 | 0 | 0 | 0 | 0 | 0 | 319.986 | 423.0996 | 41.094
LS1 | CB05 | BLM | 1485 | LS1_CB05:BLM_D1485 | 0 | outside loss monitor - not install | 0 | 0 | 0 | 0 | 319.986 | 423.0996 | 41.094
0 | 0 | 0 | 0 | 0 | 0 | bellow | 40 | 0 | 0 | 0.09651 | 319.8895 | 423.0996 | 41.094
LS1 | CB05 | BPM | 1486 | LS1_CB05:BPM_D1486 | BPM6 | position monitor, BPMc | 0 | 0 | 0 | 0 | 319.8895 | 423.0996 | 41.094
0 | 0 | 0 | 0 | 0 | 0 | BPM-box | 40 | 0 | 0 | 0.05588 | 319.8336 | 423.0996 | 41.094
0 | 0 | 0 | 0 | 0 | 0 | solenoid-entry | 40 | 0 | 0 | 0.076136 | 319.7574 | 423.0996 | 41.094
LS1 | CB05 | SOL1 | 1490 | LS1_CB05:SOL1_D1490 | S2 | solenoid+correctors | 40 | 0 | 0 | 0.5 | 319.2574 | 423.0996 | 41.094
0 | 0 | 0 | 0 | 0 | 0 | solenoid-exit | 40 | 0 | 0 | 0.076136 | 319.1813 | 423.0996 | 41.094
0 | 0 | 0 | 0 | 0 | 0 | bellow | 0 | 0 | 0 | 0.099517 | 319.0818 | 423.0996 | 41.094
LS1 | CB05 | CAV2 | 1496 | LS1_CB05:CAV2_D1496 | 0 | b08 resonator | 34 | 0 | 0 | 0.29817 | 318.7836 | 423.0996 | 41.094
0 | 0 | 0 | 0 | 0 | 0 | 0 | 0 | 0 | 0 | 0 | 318.7836 | 423.0996 | 41.094
0 | 0 | 0 | 0 | 0 | 0 | 0 | 0 | 0 | 0 | 0 | 318.7836 | 423.0996 | 41.094
0 | 0 | 0 | 0 | 0 | 0 | bellow | 0 | 0 | 0 | 0.099517 | 318.6841 | 423.0996 | 41.094
LS1 | CB05 | CAV3 | 1500 | LS1_CB05:CAV3_D1500 | 0 | b08 resonator | 34 | 0 | 0 | 0.29817 | 318.3859 | 423.0996 | 41.094
0 | 0 | 0 | 0 | 0 | 0 | 0 | 0 | 0 | 0 | 0 | 318.3859 | 423.0996 | 41.094
0 | 0 | 0 | 0 | 0 | 0 | 0 | 0 | 0 | 0 | 0 | 318.3859 | 423.0996 | 41.094
0 | 0 | 0 | 0 | 0 | 0 | bellow | 0 | 0 | 0 | 0.099517 | 318.2864 | 423.0996 | 41.094
LS1 | CB05 | CAV4 | 1504 | LS1_CB05:CAV4_D1504 | 0 | b08 resonator | 34 | 0 | 0 | 0.29817 | 317.9882 | 423.0996 | 41.094
0 | 0 | 0 | 0 | 0 | 0 | 0 | 0 | 0 | 0 | 0 | 317.9882 | 423.0996 | 41.094
LS1 | CB05 | ND | 1505 | LS1_CB05:ND_D1505 | BLM_ND | neutron detector | 0 | 0 | 0 | 0 | 317.9882 | 423.0996 | 41.094
0 | 0 | 0 | 0 | 0 | 0 | bellow | 0 | 0 | 0 | 0.09651 | 317.8917 | 423.0996 | 41.094
LS1 | CB05 | BPM | 1506 | LS1_CB05:BPM_D1506 | BPM6 | position monitor, BPMc | 40 | 0 | 0 | 0 | 317.8917 | 423.0996 | 41.094
0 | 0 | 0 | 0 | 0 | 0 | BPM-box | 0 | 0 | 0 | 0.05588 | 317.8359 | 423.0996 | 41.094
0 | 0 | 0 | 0 | 0 | 0 | solenoid-entry | 40 | 0 | 0 | 0.076136 | 317.7597 | 423.0996 | 41.094
LS1 | CB05 | SOL2 | 1510 | LS1_CB05:SOL2_D1510 | S2 | solenoid+correctors | 40 | 0 | 0 | 0.5 | 317.2597 | 423.0996 | 41.094
0 | 0 | 0 | 0 | 0 | 0 | solenoid-exit | 40 | 0 | 0 | 0.076136 | 317.1836 | 423.0996 | 41.094
0 | 0 | 0 | 0 | 0 | 0 | bellow | 0 | 0 | 0 | 0.099517 | 317.0841 | 423.0996 | 41.094
LS1 | CB05 | CAV5 | 1516 | LS1_CB05:CAV5_D1516 | 0 | b08 resonator | 34 | 0 | 0 | 0.29817 | 316.7859 | 423.0996 | 41.094
0 | 0 | 0 | 0 | 0 | 0 | 0 | 0 | 0 | 0 | 0 | 316.7859 | 423.0996 | 41.094
0 | 0 | 0 | 0 | 0 | 0 | 0 | 0 | 0 | 0 | 0 | 316.7859 | 423.0996 | 41.094
0 | 0 | 0 | 0 | 0 | 0 | bellow | 0 | 0 | 0 | 0.099517 | 316.6864 | 423.0996 | 41.094
LS1 | CB05 | CAV6 | 1520 | LS1_CB05:CAV6_D1520 | 0 | b08 resonator | 34 | 0 | 0 | 0.29817 | 316.3882 | 423.0996 | 41.094
0 | 0 | 0 | 0 | 0 | 0 | 0 | 0 | 0 | 0 | 0 | 316.3882 | 423.0996 | 41.094
0 | 0 | 0 | 0 | 0 | 0 | 0 | 0 | 0 | 0 | 0 | 316.3882 | 423.0996 | 41.094
0 | 0 | 0 | 0 | 0 | 0 | bellow | 0 | 0 | 0 | 0.099517 | 316.2887 | 423.0996 | 41.094
LS1 | CB05 | CAV7 | 1524 | LS1_CB05:CAV7_D1524 | 0 | b08 resonator | 34 | 0 | 0 | 0.29817 | 315.9905 | 423.0996 | 41.094
0 | 0 | 0 | 0 | 0 | 0 | 0 | 0 | 0 | 0 | 0 | 315.9905 | 423.0996 | 41.094
LS1 | CB05 | BLM | 1525 | LS1_CB05:BLM_D1525 | 0 | outside loss monitor - not install | 0 | 0 | 0 | 0 | 315.9905 | 423.0996 | 41.094
0 | 0 | 0 | 0 | 0 | 0 | bellow | 0 | 0 | 0 | 0.09651 | 315.894 | 423.0996 | 41.094
LS1 | CB05 | BPM | 1526 | LS1_CB05:BPM_D1526 | BPM6 | position monitor, BPMc | 40 | 0 | 0 | 0 | 315.894 | 423.0996 | 41.094
0 | 0 | 0 | 0 | 0 | 0 | BPM-box | 0 | 0 | 0 | 0.05588 | 315.8381 | 423.0996 | 41.094
0 | 0 | 0 | 0 | 0 | 0 | solenoid-entry | 0 | 0 | 0 | 0.076136 | 315.762 | 423.0996 | 41.094
LS1 | CB05 | SOL3 | 1530 | LS1_CB05:SOL3_D1530 | S2 | solenoid+correctors | 40 | 0 | 0 | 0.5 | 315.262 | 423.0996 | 41.094
0 | 0 | 0 | 0 | 0 | 0 | solenoid-exit | 0 | 0 | 0 | 0.076136 | 315.1859 | 423.0996 | 41.094
0 | 0 | 0 | 0 | 0 | 0 | bellow | 0 | 0 | 0 | 0.099517 | 315.0863 | 423.0996 | 41.094
LS1 | CB05 | CAV8 | 1536 | LS1_CB05:CAV8_D1536 | 0 | b08 resonator | 34 | 0 | 0 | 0.29817 | 314.7882 | 423.0996 | 41.094
0 | 0 | 0 | 0 | 0 | 0 | 0 | 0 | 0 | 0 | 0 | 314.7882 | 423.0996 | 41.094
0 | 0 | 0 | 0 | 0 | 0 | 0 | 0 | 0 | 0 | 0 | 314.7882 | 423.0996 | 41.094
0 | 0 | 0 | 0 | 0 | 0 | bellows | 0 | 0 | 0 | 0.19082 | 314.5973 | 423.0996 | 41.094
LS1 | CB05 | GV | 1539 | LS1_CB05:GV_D1539 | 0 | downstream gate valve | 40 | 0 | 0 | 0.057404 | 314.5399 | 423.0996 | 41.094
0 | 0 | 0 | 0 | 0 | 0 | bellow | 40 | 0 | 0 | 0.1035 | 314.4364 | 423.0996 | 41.094
LS1 | WB05 | BPM | 1541 | LS1_WB05:BPM_D1541 | BPM2 | position monitor | 0 | 0 | 0 | 0 | 314.4364 | 423.0996 | 41.094
0 | 0 | 0 | 0 | 0 | 0 | diagnostic box | 0 | 0 | 0 | 0.14528 | 314.2912 | 423.0996 | 41.094
LS1 | WB05 | HMR | 1542 | LS1_WB05:HMR_D1542 | HMR1 | Halo ring, d33mm, t5mm | 33 | 0 | 0 | 0 | 314.2912 | 423.0996 | 41.094
0 | 0 | 0 | 0 | 0 | 0 | diagnostic box | 0 | 0 | 0 | 0 | 314.2912 | 423.0996 | 41.094
LS1 | WB05 | IP | 1542 | LS1_WB05:IP_D1542 | IP_S | ion pump, 75 l/s | 0 | 0 | 0 | 0 | 314.2912 | 423.0996 | 41.094
0 | 0 | 0 | 0 | 0 | 0 | bellow | 40 | 0 | 0 | 0.13122 | 314.1599 | 423.0996 | 41.094
LS1 | CB06 | GV | 1544 | LS1_CB06:GV_D1544 | 0 | upstream gate valve | 40 | 0 | 0 | 0.057404 | 314.1599 | 423.0996 | 41.094 | 311.6463 | 422.2614 | 41.3194 | 421.8804 | CM85-6
0 | 0 | 0 | 0 | 0 | 0 | bellows | 0 | 0 | 0 | 0.19082 | 313.9117 | 423.0996 | 41.094
LS1 | CB06 | CAV1 | 1548 | LS1_CB06:CAV1_D1548 | 0 | b08 resonator | 34 | 0 | 0 | 0.29817 | 313.6135 | 423.0996 | 41.094
0 | 0 | 0 | 0 | 0 | 0 | 0 | 0 | 0 | 0 | 0 | 313.6135 | 423.0996 | 41.094
LS1 | CB06 | BLM | 1549 | LS1_CB06:BLM_D1549 | 0 | outside loss monitor - not install | 0 | 0 | 0 | 0 | 313.6135 | 423.0996 | 41.094
0 | 0 | 0 | 0 | 0 | 0 | bellow | 40 | 0 | 0 | 0.09651 | 313.517 | 423.0996 | 41.094
LS1 | CB06 | BPM | 1550 | LS1_CB06:BPM_D1550 | BPM6 | position monitor, BPMc | 0 | 0 | 0 | 0 | 313.517 | 423.0996 | 41.094
0 | 0 | 0 | 0 | 0 | 0 | BPM-box | 40 | 0 | 0 | 0.05588 | 313.4612 | 423.0996 | 41.094
0 | 0 | 0 | 0 | 0 | 0 | solenoid-entry | 40 | 0 | 0 | 0.076136 | 313.385 | 423.0996 | 41.094
LS1 | CB06 | SOL1 | 1554 | LS1_CB06:SOL1_D1554 | S2 | solenoid+correctors | 40 | 0 | 0 | 0.5 | 312.885 | 423.0996 | 41.094
0 | 0 | 0 | 0 | 0 | 0 | solenoid-exit | 40 | 0 | 0 | 0.076136 | 312.8089 | 423.0996 | 41.094
0 | 0 | 0 | 0 | 0 | 0 | bellow | 0 | 0 | 0 | 0.099517 | 312.7094 | 423.0996 | 41.094
LS1 | CB06 | CAV2 | 1560 | LS1_CB06:CAV2_D1560 | 0 | b08 resonator | 34 | 0 | 0 | 0.29817 | 312.4112 | 423.0996 | 41.094
0 | 0 | 0 | 0 | 0 | 0 | 0 | 0 | 0 | 0 | 0 | 312.4112 | 423.0996 | 41.094
0 | 0 | 0 | 0 | 0 | 0 | 0 | 0 | 0 | 0 | 0 | 312.4112 | 423.0996 | 41.094
0 | 0 | 0 | 0 | 0 | 0 | bellow | 0 | 0 | 0 | 0.099517 | 312.3117 | 423.0996 | 41.094
LS1 | CB06 | CAV3 | 1564 | LS1_CB06:CAV3_D1564 | 0 | b08 resonator | 34 | 0 | 0 | 0.29817 | 312.0135 | 423.0996 | 41.094
0 | 0 | 0 | 0 | 0 | 0 | 0 | 0 | 0 | 0 | 0 | 312.0135 | 423.0996 | 41.094
0 | 0 | 0 | 0 | 0 | 0 | 0 | 0 | 0 | 0 | 0 | 312.0135 | 423.0996 | 41.094
0 | 0 | 0 | 0 | 0 | 0 | bellow | 0 | 0 | 0 | 0.099517 | 311.914 | 423.0996 | 41.094
LS1 | CB06 | CAV4 | 1567 | LS1_CB06:CAV4_D1567 | 0 | b08 resonator | 34 | 0 | 0 | 0.29817 | 311.6158 | 423.0996 | 41.094
0 | 0 | 0 | 0 | 0 | 0 | 0 | 0 | 0 | 0 | 0 | 311.6158 | 423.0996 | 41.094
LS1 | CB06 | BLM | 1569 | LS1_CB06:BLM_D1569 | 0 | outside loss monitor - not install | 0 | 0 | 0 | 0 | 311.6158 | 423.0996 | 41.094
0 | 0 | 0 | 0 | 0 | 0 | bellow | 0 | 0 | 0 | 0.09651 | 311.5193 | 423.0996 | 41.094
LS1 | CB06 | BPM | 1570 | LS1_CB06:BPM_D1570 | BPM6 | position monitor, BPMc | 40 | 0 | 0 | 0 | 311.5193 | 423.0996 | 41.094
0 | 0 | 0 | 0 | 0 | 0 | BPM-box | 0 | 0 | 0 | 0.05588 | 311.4634 | 423.0996 | 41.094
0 | 0 | 0 | 0 | 0 | 0 | solenoid-entry | 40 | 0 | 0 | 0.076136 | 311.3873 | 423.0996 | 41.094
LS1 | CB06 | SOL2 | 1574 | LS1_CB06:SOL2_D1574 | S2 | solenoid+correctors | 40 | 0 | 0 | 0.5 | 310.8873 | 423.0996 | 41.094
0 | 0 | 0 | 0 | 0 | 0 | solenoid-exit | 40 | 0 | 0 | 0.076136 | 310.8112 | 423.0996 | 41.094
0 | 0 | 0 | 0 | 0 | 0 | bellow | 0 | 0 | 0 | 0.099517 | 310.7116 | 423.0996 | 41.094
LS1 | CB06 | CAV5 | 1580 | LS1_CB06:CAV5_D1580 | 0 | b08 resonator | 34 | 0 | 0 | 0.29817 | 310.4135 | 423.0996 | 41.094
0 | 0 | 0 | 0 | 0 | 0 | 0 | 0 | 0 | 0 | 0 | 310.4135 | 423.0996 | 41.094
0 | 0 | 0 | 0 | 0 | 0 | 0 | 0 | 0 | 0 | 0 | 310.4135 | 423.0996 | 41.094
0 | 0 | 0 | 0 | 0 | 0 | bellow | 0 | 0 | 0 | 0.099517 | 310.3139 | 423.0996 | 41.094
LS1 | CB06 | CAV6 | 1583 | LS1_CB06:CAV6_D1583 | 0 | b08 resonator | 34 | 0 | 0 | 0.29817 | 310.0158 | 423.0996 | 41.094
0 | 0 | 0 | 0 | 0 | 0 | 0 | 0 | 0 | 0 | 0 | 310.0158 | 423.0996 | 41.094
0 | 0 | 0 | 0 | 0 | 0 | 0 | 0 | 0 | 0 | 0 | 310.0158 | 423.0996 | 41.094
0 | 0 | 0 | 0 | 0 | 0 | bellow | 0 | 0 | 0 | 0.099517 | 309.9163 | 423.0996 | 41.094
LS1 | CB06 | CAV7 | 1587 | LS1_CB06:CAV7_D1587 | 0 | b08 resonator | 34 | 0 | 0 | 0.29817 | 309.6181 | 423.0996 | 41.094
0 | 0 | 0 | 0 | 0 | 0 | 0 | 0 | 0 | 0 | 0 | 309.6181 | 423.0996 | 41.094
LS1 | CB06 | BLM | 1589 | LS1_CB06:BLM_D1589 | 0 | outside loss monitor - not install | 0 | 0 | 0 | 0 | 309.6181 | 423.0996 | 41.094
0 | 0 | 0 | 0 | 0 | 0 | bellow | 0 | 0 | 0 | 0.09651 | 309.5216 | 423.0996 | 41.094
LS1 | CB06 | BPM | 1590 | LS1_CB06:BPM_D1590 | BPM6 | position monitor, BPMc | 40 | 0 | 0 | 0 | 309.5216 | 423.0996 | 41.094
0 | 0 | 0 | 0 | 0 | 0 | BPM-box | 0 | 0 | 0 | 0.05588 | 309.4657 | 423.0996 | 41.094
0 | 0 | 0 | 0 | 0 | 0 | solenoid-entry | 0 | 0 | 0 | 0.076136 | 309.3896 | 423.0996 | 41.094
LS1 | CB06 | SOL3 | 1594 | LS1_CB06:SOL3_D1594 | S2 | solenoid+correctors | 40 | 0 | 0 | 0.5 | 308.8896 | 423.0996 | 41.094
0 | 0 | 0 | 0 | 0 | 0 | solenoid-exit | 0 | 0 | 0 | 0.076136 | 308.8134 | 423.0996 | 41.094
0 | 0 | 0 | 0 | 0 | 0 | bellow | 0 | 0 | 0 | 0.099517 | 308.7139 | 423.0996 | 41.094
LS1 | CB06 | CAV8 | 1599 | LS1_CB06:CAV8_D1599 | 0 | b08 resonator | 34 | 0 | 0 | 0.29817 | 308.4157 | 423.0996 | 41.094
0 | 0 | 0 | 0 | 0 | 0 | 0 | 0 | 0 | 0 | 0 | 308.4157 | 423.0996 | 41.094
0 | 0 | 0 | 0 | 0 | 0 | 0 | 0 | 0 | 0 | 0 | 308.4157 | 423.0996 | 41.094
0 | 0 | 0 | 0 | 0 | 0 | bellows | 0 | 0 | 0 | 0.19082 | 308.2249 | 423.0996 | 41.094
LS1 | CB06 | GV | 1603 | LS1_CB06:GV_D1603 | 0 | downstream gate valve | 40 | 0 | 0 | 0.057404 | 308.1675 | 423.0996 | 41.094
0 | 0 | 0 | 0 | 0 | 0 | bellow | 40 | 0 | 0 | 0.1035 | 308.064 | 423.0996 | 41.094
LS1 | WB06 | BPM | 1604 | LS1_WB06:BPM_D1604 | BPM2 | position monitor | 0 | 0 | 0 | 0 | 308.064 | 423.0996 | 41.094
0 | 0 | 0 | 0 | 0 | 0 | diagnostic box | 0 | 0 | 0 | 0.14528 | 307.9187 | 423.0996 | 41.094
LS1 | WB06 | HMR | 1606 | LS1_WB06:HMR_D1606 | HMR1 | Halo ring, d33mm, t5mm | 33 | 0 | 0 | 0 | 307.9187 | 423.0996 | 41.094
0 | 0 | 0 | 0 | 0 | 0 | diagnostic box | 0 | 0 | 0 | 0 | 307.9187 | 423.0996 | 41.094
LS1 | WB06 | IP | 1606 | LS1_WB06:IP_D1606 | IP_S | ion pump, 75 l/s | 0 | 0 | 0 | 0 | 307.9187 | 423.0996 | 41.094
0 | 0 | 0 | 0 | 0 | 0 | bellow | 40 | 0 | 0 | 0.13122 | 307.7875 | 423.0996 | 41.094
LS1 | CB07 | GV | 1608 | LS1_CB07:GV_D1608 | 0 | upstream gate valve | 40 | 0 | 0 | 0.057404 | 307.7875 | 423.0996 | 41.094 | 305.2739 | 422.2614 | 41.3194 | 421.8804 | CM85-7
0 | 0 | 0 | 0 | 0 | 0 | bellows | 0 | 0 | 0 | 0.19082 | 307.5393 | 423.0996 | 41.094
LS1 | CB07 | CAV1 | 1611 | LS1_CB07:CAV1_D1611 | 0 | b08 resonator | 34 | 0 | 0 | 0.29817 | 307.2411 | 423.0996 | 41.094
0 | 0 | 0 | 0 | 0 | 0 | 0 | 0 | 0 | 0 | 0 | 307.2411 | 423.0996 | 41.094
LS1 | CB07 | BLM | 1613 | LS1_CB07:BLM_D1613 | 0 | outside loss monitor - not install | 0 | 0 | 0 | 0 | 307.2411 | 423.0996 | 41.094
0 | 0 | 0 | 0 | 0 | 0 | bellow | 40 | 0 | 0 | 0.09651 | 307.1446 | 423.0996 | 41.094
LS1 | CB07 | BPM | 1614 | LS1_CB07:BPM_D1614 | BPM6 | position monitor, BPMc | 0 | 0 | 0 | 0 | 307.1446 | 423.0996 | 41.094
0 | 0 | 0 | 0 | 0 | 0 | BPM-box | 40 | 0 | 0 | 0.05588 | 307.0887 | 423.0996 | 41.094
0 | 0 | 0 | 0 | 0 | 0 | solenoid-entry | 40 | 0 | 0 | 0.076136 | 307.0126 | 423.0996 | 41.094
LS1 | CB07 | SOL1 | 1618 | LS1_CB07:SOL1_D1618 | S2 | solenoid+correctors | 40 | 0 | 0 | 0.5 | 306.5126 | 423.0996 | 41.094
0 | 0 | 0 | 0 | 0 | 0 | solenoid-exit | 40 | 0 | 0 | 0.076136 | 306.4365 | 423.0996 | 41.094
0 | 0 | 0 | 0 | 0 | 0 | bellow | 0 | 0 | 0 | 0.099517 | 306.3369 | 423.0996 | 41.094
LS1 | CB07 | CAV2 | 1623 | LS1_CB07:CAV2_D1623 | 0 | b08 resonator | 34 | 0 | 0 | 0.29817 | 306.0388 | 423.0996 | 41.094
0 | 0 | 0 | 0 | 0 | 0 | 0 | 0 | 0 | 0 | 0 | 306.0388 | 423.0996 | 41.094
0 | 0 | 0 | 0 | 0 | 0 | 0 | 0 | 0 | 0 | 0 | 306.0388 | 423.0996 | 41.094
0 | 0 | 0 | 0 | 0 | 0 | bellow | 0 | 0 | 0 | 0.099517 | 305.9392 | 423.0996 | 41.094
LS1 | CB07 | CAV3 | 1627 | LS1_CB07:CAV3_D1627 | 0 | b08 resonator | 34 | 0 | 0 | 0.29817 | 305.6411 | 423.0996 | 41.094
0 | 0 | 0 | 0 | 0 | 0 | 0 | 0 | 0 | 0 | 0 | 305.6411 | 423.0996 | 41.094
0 | 0 | 0 | 0 | 0 | 0 | 0 | 0 | 0 | 0 | 0 | 305.6411 | 423.0996 | 41.094
0 | 0 | 0 | 0 | 0 | 0 | bellow | 0 | 0 | 0 | 0.099517 | 305.5416 | 423.0996 | 41.094
LS1 | CB07 | CAV4 | 1631 | LS1_CB07:CAV4_D1631 | 0 | b08 resonator | 34 | 0 | 0 | 0.29817 | 305.2434 | 423.0996 | 41.094
0 | 0 | 0 | 0 | 0 | 0 | 0 | 0 | 0 | 0 | 0 | 305.2434 | 423.0996 | 41.094
LS1 | CB07 | ND | 1633 | LS1_CB07:ND_D1633 | BLM_ND | neutron detector | 0 | 0 | 0 | 0 | 305.2434 | 423.0996 | 41.094
0 | 0 | 0 | 0 | 0 | 0 | bellow | 0 | 0 | 0 | 0.09651 | 305.1469 | 423.0996 | 41.094
LS1 | CB07 | BPM | 1634 | LS1_CB07:BPM_D1634 | BPM6 | position monitor, BPMc | 40 | 0 | 0 | 0 | 305.1469 | 423.0996 | 41.094
0 | 0 | 0 | 0 | 0 | 0 | BPM-box | 0 | 0 | 0 | 0.05588 | 305.091 | 423.0996 | 41.094
0 | 0 | 0 | 0 | 0 | 0 | solenoid-entry | 40 | 0 | 0 | 0.076136 | 305.0149 | 423.0996 | 41.094
LS1 | CB07 | SOL2 | 1637 | LS1_CB07:SOL2_D1637 | S2 | solenoid+correctors | 40 | 0 | 0 | 0.5 | 304.5149 | 423.0996 | 41.094
0 | 0 | 0 | 0 | 0 | 0 | solenoid-exit | 40 | 0 | 0 | 0.076136 | 304.4387 | 423.0996 | 41.094
0 | 0 | 0 | 0 | 0 | 0 | bellow | 0 | 0 | 0 | 0.099517 | 304.3392 | 423.0996 | 41.094
LS1 | CB07 | CAV5 | 1643 | LS1_CB07:CAV5_D1643 | 0 | b08 resonator | 34 | 0 | 0 | 0.29817 | 304.041 | 423.0996 | 41.094
0 | 0 | 0 | 0 | 0 | 0 | 0 | 0 | 0 | 0 | 0 | 304.041 | 423.0996 | 41.094
0 | 0 | 0 | 0 | 0 | 0 | 0 | 0 | 0 | 0 | 0 | 304.041 | 423.0996 | 41.094
0 | 0 | 0 | 0 | 0 | 0 | bellow | 0 | 0 | 0 | 0.099517 | 303.9415 | 423.0996 | 41.094
LS1 | CB07 | CAV6 | 1647 | LS1_CB07:CAV6_D1647 | 0 | b08 resonator | 34 | 0 | 0 | 0.29817 | 303.6434 | 423.0996 | 41.094
0 | 0 | 0 | 0 | 0 | 0 | 0 | 0 | 0 | 0 | 0 | 303.6434 | 423.0996 | 41.094
0 | 0 | 0 | 0 | 0 | 0 | 0 | 0 | 0 | 0 | 0 | 303.6434 | 423.0996 | 41.094
0 | 0 | 0 | 0 | 0 | 0 | bellow | 0 | 0 | 0 | 0.099517 | 303.5438 | 423.0996 | 41.094
LS1 | CB07 | CAV7 | 1651 | LS1_CB07:CAV7_D1651 | 0 | b08 resonator | 34 | 0 | 0 | 0.29817 | 303.2457 | 423.0996 | 41.094
0 | 0 | 0 | 0 | 0 | 0 | 0 | 0 | 0 | 0 | 0 | 303.2457 | 423.0996 | 41.094
LS1 | CB07 | BLM | 1653 | LS1_CB07:BLM_D1653 | 0 | outside loss monitor - not install | 0 | 0 | 0 | 0 | 303.2457 | 423.0996 | 41.094
0 | 0 | 0 | 0 | 0 | 0 | bellow | 0 | 0 | 0 | 0.09651 | 303.1492 | 423.0996 | 41.094
LS1 | CB07 | BPM | 1654 | LS1_CB07:BPM_D1654 | BPM6 | position monitor, BPMc | 40 | 0 | 0 | 0 | 303.1492 | 423.0996 | 41.094
0 | 0 | 0 | 0 | 0 | 0 | BPM-box | 0 | 0 | 0 | 0.05588 | 303.0933 | 423.0996 | 41.094
0 | 0 | 0 | 0 | 0 | 0 | solenoid-entry | 0 | 0 | 0 | 0.076136 | 303.0171 | 423.0996 | 41.094
LS1 | CB07 | SOL3 | 1657 | LS1_CB07:SOL3_D1657 | S2 | solenoid+correctors | 40 | 0 | 0 | 0.5 | 302.5171 | 423.0996 | 41.094
0 | 0 | 0 | 0 | 0 | 0 | solenoid-exit | 0 | 0 | 0 | 0.076136 | 302.441 | 423.0996 | 41.094
0 | 0 | 0 | 0 | 0 | 0 | bellow | 0 | 0 | 0 | 0.099517 | 302.3415 | 423.0996 | 41.094
LS1 | CB07 | CAV8 | 1663 | LS1_CB07:CAV8_D1663 | 0 | b08 resonator | 34 | 0 | 0 | 0.29817 | 302.0433 | 423.0996 | 41.094
0 | 0 | 0 | 0 | 0 | 0 | 0 | 0 | 0 | 0 | 0 | 302.0433 | 423.0996 | 41.094
0 | 0 | 0 | 0 | 0 | 0 | 0 | 0 | 0 | 0 | 0 | 302.0433 | 423.0996 | 41.094
0 | 0 | 0 | 0 | 0 | 0 | bellows | 0 | 0 | 0 | 0.19082 | 301.8525 | 423.0996 | 41.094
LS1 | CB07 | GV | 1667 | LS1_CB07:GV_D1667 | 0 | downstream gate valve | 40 | 0 | 0 | 0.057404 | 301.7951 | 423.0996 | 41.094
0 | 0 | 0 | 0 | 0 | 0 | bellow | 40 | 0 | 0 | 0.1035 | 301.6916 | 423.0996 | 41.094
LS1 | WB07 | BPM | 1668 | LS1_WB07:BPM_D1668 | BPM2 | position monitor | 0 | 0 | 0 | 0 | 301.6916 | 423.0996 | 41.094
0 | 0 | 0 | 0 | 0 | 0 | diagnostic box | 0 | 0 | 0 | 0.14528 | 301.5463 | 423.0996 | 41.094
LS1 | WB07 | HMR | 1670 | LS1_WB07:HMR_D1670 | HMR1 | Halo ring, d33mm, t5mm | 33 | 0 | 0 | 0 | 301.5463 | 423.0996 | 41.094
0 | 0 | 0 | 0 | 0 | 0 | diagnostic box | 0 | 0 | 0 | 0 | 301.5463 | 423.0996 | 41.094
LS1 | WB07 | IP | 1670 | LS1_WB07:IP_D1670 | IP_S | ion pump, 75 l/s | 0 | 0 | 0 | 0 | 301.5463 | 423.0996 | 41.094
0 | 0 | 0 | 0 | 0 | 0 | bellow | 40 | 0 | 0 | 0.13122 | 301.4151 | 423.0996 | 41.094
LS1 | CB08 | GV | 1671 | LS1_CB08:GV_D1671 | 0 | upstream gate valve | 40 | 0 | 0 | 0.057404 | 301.4151 | 423.0996 | 41.094 | 298.9015 | 422.2614 | 41.3194 | 421.8804 | CM85-8
0 | 0 | 0 | 0 | 0 | 0 | bellows | 0 | 0 | 0 | 0.19082 | 301.1669 | 423.0996 | 41.094
LS1 | CB08 | CAV1 | 1675 | LS1_CB08:CAV1_D1675 | 0 | b08 resonator | 34 | 0 | 0 | 0.29817 | 300.8687 | 423.0996 | 41.094
0 | 0 | 0 | 0 | 0 | 0 | 0 | 0 | 0 | 0 | 0 | 300.8687 | 423.0996 | 41.094
LS1 | CB08 | BLM | 1676 | LS1_CB08:BLM_D1676 | 0 | outside loss monitor - not install | 0 | 0 | 0 | 0 | 300.8687 | 423.0996 | 41.094
0 | 0 | 0 | 0 | 0 | 0 | bellow | 40 | 0 | 0 | 0.09651 | 300.7722 | 423.0996 | 41.094
LS1 | CB08 | BPM | 1677 | LS1_CB08:BPM_D1677 | BPM6 | position monitor, BPMc | 0 | 0 | 0 | 0 | 300.7722 | 423.0996 | 41.094
0 | 0 | 0 | 0 | 0 | 0 | BPM-box | 40 | 0 | 0 | 0.05588 | 300.7163 | 423.0996 | 41.094
0 | 0 | 0 | 0 | 0 | 0 | solenoid-entry | 40 | 0 | 0 | 0.076136 | 300.6402 | 423.0996 | 41.094
LS1 | CB08 | SOL1 | 1681 | LS1_CB08:SOL1_D1681 | S2 | solenoid+correctors | 40 | 0 | 0 | 0.5 | 300.1402 | 423.0996 | 41.094
0 | 0 | 0 | 0 | 0 | 0 | solenoid-exit | 40 | 0 | 0 | 0.076136 | 300.064 | 423.0996 | 41.094
0 | 0 | 0 | 0 | 0 | 0 | bellow | 0 | 0 | 0 | 0.099517 | 299.9645 | 423.0996 | 41.094
LS1 | CB08 | CAV2 | 1687 | LS1_CB08:CAV2_D1687 | 0 | b08 resonator | 34 | 0 | 0 | 0.29817 | 299.6663 | 423.0996 | 41.094
0 | 0 | 0 | 0 | 0 | 0 | 0 | 0 | 0 | 0 | 0 | 299.6663 | 423.0996 | 41.094
0 | 0 | 0 | 0 | 0 | 0 | 0 | 0 | 0 | 0 | 0 | 299.6663 | 423.0996 | 41.094
0 | 0 | 0 | 0 | 0 | 0 | bellow | 0 | 0 | 0 | 0.099517 | 299.5668 | 423.0996 | 41.094
LS1 | CB08 | CAV3 | 1691 | LS1_CB08:CAV3_D1691 | 0 | b08 resonator | 34 | 0 | 0 | 0.29817 | 299.2687 | 423.0996 | 41.094
0 | 0 | 0 | 0 | 0 | 0 | 0 | 0 | 0 | 0 | 0 | 299.2687 | 423.0996 | 41.094
0 | 0 | 0 | 0 | 0 | 0 | 0 | 0 | 0 | 0 | 0 | 299.2687 | 423.0996 | 41.094
0 | 0 | 0 | 0 | 0 | 0 | bellow | 0 | 0 | 0 | 0.099517 | 299.1691 | 423.0996 | 41.094
LS1 | CB08 | CAV4 | 1695 | LS1_CB08:CAV4_D1695 | 0 | b08 resonator | 34 | 0 | 0 | 0.29817 | 298.871 | 423.0996 | 41.094
0 | 0 | 0 | 0 | 0 | 0 | 0 | 0 | 0 | 0 | 0 | 298.871 | 423.0996 | 41.094
LS1 | CB08 | BLM | 1696 | LS1_CB08:BLM_D1696 | 0 | outside loss monitor - not install | 0 | 0 | 0 | 0 | 298.871 | 423.0996 | 41.094
0 | 0 | 0 | 0 | 0 | 0 | bellow | 0 | 0 | 0 | 0.09651 | 298.7745 | 423.0996 | 41.094
LS1 | CB08 | BPM | 1697 | LS1_CB08:BPM_D1697 | BPM6 | position monitor, BPMc | 40 | 0 | 0 | 0 | 298.7745 | 423.0996 | 41.094
0 | 0 | 0 | 0 | 0 | 0 | BPM-box | 0 | 0 | 0 | 0.05588 | 298.7186 | 423.0996 | 41.094
0 | 0 | 0 | 0 | 0 | 0 | solenoid-entry | 40 | 0 | 0 | 0.076136 | 298.6424 | 423.0996 | 41.094
LS1 | CB08 | SOL2 | 1701 | LS1_CB08:SOL2_D1701 | S2 | solenoid+correctors | 40 | 0 | 0 | 0.5 | 298.1424 | 423.0996 | 41.094
0 | 0 | 0 | 0 | 0 | 0 | solenoid-exit | 40 | 0 | 0 | 0.076136 | 298.0663 | 423.0996 | 41.094
0 | 0 | 0 | 0 | 0 | 0 | bellow | 0 | 0 | 0 | 0.099517 | 297.9668 | 423.0996 | 41.094
LS1 | CB08 | CAV5 | 1707 | LS1_CB08:CAV5_D1707 | 0 | b08 resonator | 34 | 0 | 0 | 0.29817 | 297.6686 | 423.0996 | 41.094
0 | 0 | 0 | 0 | 0 | 0 | 0 | 0 | 0 | 0 | 0 | 297.6686 | 423.0996 | 41.094
0 | 0 | 0 | 0 | 0 | 0 | 0 | 0 | 0 | 0 | 0 | 297.6686 | 423.0996 | 41.094
0 | 0 | 0 | 0 | 0 | 0 | bellow | 0 | 0 | 0 | 0.099517 | 297.5691 | 423.0996 | 41.094
LS1 | CB08 | CAV6 | 1711 | LS1_CB08:CAV6_D1711 | 0 | b08 resonator | 34 | 0 | 0 | 0.29817 | 297.2709 | 423.0996 | 41.094
0 | 0 | 0 | 0 | 0 | 0 | 0 | 0 | 0 | 0 | 0 | 297.2709 | 423.0996 | 41.094
0 | 0 | 0 | 0 | 0 | 0 | 0 | 0 | 0 | 0 | 0 | 297.2709 | 423.0996 | 41.094
0 | 0 | 0 | 0 | 0 | 0 | bellow | 0 | 0 | 0 | 0.099517 | 297.1714 | 423.0996 | 41.094
LS1 | CB08 | CAV7 | 1715 | LS1_CB08:CAV7_D1715 | 0 | b08 resonator | 34 | 0 | 0 | 0.29817 | 296.8732 | 423.0996 | 41.094
0 | 0 | 0 | 0 | 0 | 0 | 0 | 0 | 0 | 0 | 0 | 296.8732 | 423.0996 | 41.094
LS1 | CB08 | BLM | 1716 | LS1_CB08:BLM_D1716 | 0 | outside loss monitor - not install | 0 | 0 | 0 | 0 | 296.8732 | 423.0996 | 41.094
0 | 0 | 0 | 0 | 0 | 0 | bellow | 0 | 0 | 0 | 0.09651 | 296.7767 | 423.0996 | 41.094
LS1 | CB08 | BPM | 1717 | LS1_CB08:BPM_D1717 | BPM6 | position monitor, BPMc | 40 | 0 | 0 | 0 | 296.7767 | 423.0996 | 41.094
0 | 0 | 0 | 0 | 0 | 0 | BPM-box | 0 | 0 | 0 | 0.05588 | 296.7209 | 423.0996 | 41.094
0 | 0 | 0 | 0 | 0 | 0 | solenoid-entry | 0 | 0 | 0 | 0.076136 | 296.6447 | 423.0996 | 41.094
LS1 | CB08 | SOL3 | 1721 | LS1_CB08:SOL3_D1721 | S2 | solenoid+correctors | 40 | 0 | 0 | 0.5 | 296.1447 | 423.0996 | 41.094
0 | 0 | 0 | 0 | 0 | 0 | solenoid-exit | 0 | 0 | 0 | 0.076136 | 296.0686 | 423.0996 | 41.094
0 | 0 | 0 | 0 | 0 | 0 | bellow | 0 | 0 | 0 | 0.099517 | 295.9691 | 423.0996 | 41.094
LS1 | CB08 | CAV8 | 1727 | LS1_CB08:CAV8_D1727 | 0 | b08 resonator | 34 | 0 | 0 | 0.29817 | 295.6709 | 423.0996 | 41.094
0 | 0 | 0 | 0 | 0 | 0 | 0 | 0 | 0 | 0 | 0 | 295.6709 | 423.0996 | 41.094
0 | 0 | 0 | 0 | 0 | 0 | 0 | 0 | 0 | 0 | 0 | 295.6709 | 423.0996 | 41.094
0 | 0 | 0 | 0 | 0 | 0 | bellows | 0 | 0 | 0 | 0.19082 | 295.4801 | 423.0996 | 41.094
LS1 | CB08 | GV | 1731 | LS1_CB08:GV_D1731 | 0 | downstream gate valve | 40 | 0 | 0 | 0.057404 | 295.4227 | 423.0996 | 41.094
0 | 0 | 0 | 0 | 0 | 0 | bellow | 40 | 0 | 0 | 0.1035 | 295.3192 | 423.0996 | 41.094
LS1 | WB08 | BPM | 1732 | LS1_WB08:BPM_D1732 | BPM2 | position monitor | 0 | 0 | 0 | 0 | 295.3192 | 423.0996 | 41.094
0 | 0 | 0 | 0 | 0 | 0 | diagnostic box | 0 | 0 | 0 | 0.14528 | 295.1739 | 423.0996 | 41.094
LS1 | WB08 | HMR | 1733 | LS1_WB08:HMR_D1733 | HMR1 | Halo ring, d33mm, t5mm | 33 | 0 | 0 | 0 | 295.1739 | 423.0996 | 41.094
0 | 0 | 0 | 0 | 0 | 0 | diagnostic box | 0 | 0 | 0 | 0 | 295.1739 | 423.0996 | 41.094
LS1 | WB08 | IP | 1733 | LS1_WB08:IP_D1733 | IP_S | ion pump, 75 l/s | 0 | 0 | 0 | 0 | 295.1739 | 423.0996 | 41.094
0 | 0 | 0 | 0 | 0 | 0 | bellow | 40 | 0 | 0 | 0.13122 | 295.0427 | 423.0996 | 41.094
LS1 | CB09 | GV | 1735 | LS1_CB09:GV_D1735 | 0 | upstream gate valve | 40 | 0 | 0 | 0.057404 | 295.0427 | 423.0996 | 41.094 | 292.5291 | 422.2614 | 41.3194 | 421.8804 | CM85-9
0 | 0 | 0 | 0 | 0 | 0 | bellows | 0 | 0 | 0 | 0.19082 | 294.7944 | 423.0996 | 41.094
LS1 | CB09 | CAV1 | 1739 | LS1_CB09:CAV1_D1739 | 0 | b08 resonator | 34 | 0 | 0 | 0.29817 | 294.4963 | 423.0996 | 41.094
0 | 0 | 0 | 0 | 0 | 0 | 0 | 0 | 0 | 0 | 0 | 294.4963 | 423.0996 | 41.094
LS1 | CB09 | BLM | 1740 | LS1_CB09:BLM_D1740 | 0 | outside loss monitor - not install | 0 | 0 | 0 | 0 | 294.4963 | 423.0996 | 41.094
0 | 0 | 0 | 0 | 0 | 0 | bellow | 40 | 0 | 0 | 0.09651 | 294.3998 | 423.0996 | 41.094
LS1 | CB09 | BPM | 1741 | LS1_CB09:BPM_D1741 | BPM6 | position monitor, BPMc | 0 | 0 | 0 | 0 | 294.3998 | 423.0996 | 41.094
0 | 0 | 0 | 0 | 0 | 0 | BPM-box | 40 | 0 | 0 | 0.05588 | 294.3439 | 423.0996 | 41.094
0 | 0 | 0 | 0 | 0 | 0 | solenoid-entry | 40 | 0 | 0 | 0.076136 | 294.2677 | 423.0996 | 41.094
LS1 | CB09 | SOL1 | 1745 | LS1_CB09:SOL1_D1745 | S2 | solenoid+correctors | 40 | 0 | 0 | 0.5 | 293.7677 | 423.0996 | 41.094
0 | 0 | 0 | 0 | 0 | 0 | solenoid-exit | 40 | 0 | 0 | 0.076136 | 293.6916 | 423.0996 | 41.094
0 | 0 | 0 | 0 | 0 | 0 | bellow | 0 | 0 | 0 | 0.099517 | 293.5921 | 423.0996 | 41.094
LS1 | CB09 | CAV2 | 1751 | LS1_CB09:CAV2_D1751 | 0 | b08 resonator | 34 | 0 | 0 | 0.29817 | 293.2939 | 423.0996 | 41.094
0 | 0 | 0 | 0 | 0 | 0 | 0 | 0 | 0 | 0 | 0 | 293.2939 | 423.0996 | 41.094
0 | 0 | 0 | 0 | 0 | 0 | 0 | 0 | 0 | 0 | 0 | 293.2939 | 423.0996 | 41.094
0 | 0 | 0 | 0 | 0 | 0 | bellow | 0 | 0 | 0 | 0.099517 | 293.1944 | 423.0996 | 41.094
LS1 | CB09 | CAV3 | 1755 | LS1_CB09:CAV3_D1755 | 0 | b08 resonator | 34 | 0 | 0 | 0.29817 | 292.8962 | 423.0996 | 41.094
0 | 0 | 0 | 0 | 0 | 0 | 0 | 0 | 0 | 0 | 0 | 292.8962 | 423.0996 | 41.094
0 | 0 | 0 | 0 | 0 | 0 | 0 | 0 | 0 | 0 | 0 | 292.8962 | 423.0996 | 41.094
0 | 0 | 0 | 0 | 0 | 0 | bellow | 0 | 0 | 0 | 0.099517 | 292.7967 | 423.0996 | 41.094
LS1 | CB09 | CAV4 | 1759 | LS1_CB09:CAV4_D1759 | 0 | b08 resonator | 34 | 0 | 0 | 0.29817 | 292.4985 | 423.0996 | 41.094
0 | 0 | 0 | 0 | 0 | 0 | 0 | 0 | 0 | 0 | 0 | 292.4985 | 423.0996 | 41.094
LS1 | CB09 | ND | 1760 | LS1_CB09:ND_D1760 | BLM_ND | neutron detector | 0 | 0 | 0 | 0 | 292.4985 | 423.0996 | 41.094
0 | 0 | 0 | 0 | 0 | 0 | bellow | 0 | 0 | 0 | 0.09651 | 292.402 | 423.0996 | 41.094
LS1 | CB09 | BPM | 1761 | LS1_CB09:BPM_D1761 | BPM6 | position monitor, BPMc | 40 | 0 | 0 | 0 | 292.402 | 423.0996 | 41.094
0 | 0 | 0 | 0 | 0 | 0 | BPM-box | 0 | 0 | 0 | 0.05588 | 292.3462 | 423.0996 | 41.094
0 | 0 | 0 | 0 | 0 | 0 | solenoid-entry | 40 | 0 | 0 | 0.076136 | 292.27 | 423.0996 | 41.094
LS1 | CB09 | SOL2 | 1765 | LS1_CB09:SOL2_D1765 | S2 | solenoid+correctors | 40 | 0 | 0 | 0.5 | 291.77 | 423.0996 | 41.094
0 | 0 | 0 | 0 | 0 | 0 | solenoid-exit | 40 | 0 | 0 | 0.076136 | 291.6939 | 423.0996 | 41.094
0 | 0 | 0 | 0 | 0 | 0 | bellow | 0 | 0 | 0 | 0.099517 | 291.5944 | 423.0996 | 41.094
LS1 | CB09 | CAV5 | 1771 | LS1_CB09:CAV5_D1771 | 0 | b08 resonator | 34 | 0 | 0 | 0.29817 | 291.2962 | 423.0996 | 41.094
0 | 0 | 0 | 0 | 0 | 0 | 0 | 0 | 0 | 0 | 0 | 291.2962 | 423.0996 | 41.094
0 | 0 | 0 | 0 | 0 | 0 | 0 | 0 | 0 | 0 | 0 | 291.2962 | 423.0996 | 41.094
0 | 0 | 0 | 0 | 0 | 0 | bellow | 0 | 0 | 0 | 0.099517 | 291.1967 | 423.0996 | 41.094
LS1 | CB09 | CAV6 | 1775 | LS1_CB09:CAV6_D1775 | 0 | b08 resonator | 34 | 0 | 0 | 0.29817 | 290.8985 | 423.0996 | 41.094
0 | 0 | 0 | 0 | 0 | 0 | 0 | 0 | 0 | 0 | 0 | 290.8985 | 423.0996 | 41.094
0 | 0 | 0 | 0 | 0 | 0 | 0 | 0 | 0 | 0 | 0 | 290.8985 | 423.0996 | 41.094
0 | 0 | 0 | 0 | 0 | 0 | bellow | 0 | 0 | 0 | 0.099517 | 290.799 | 423.0996 | 41.094
LS1 | CB09 | CAV7 | 1779 | LS1_CB09:CAV7_D1779 | 0 | b08 resonator | 34 | 0 | 0 | 0.29817 | 290.5008 | 423.0996 | 41.094
0 | 0 | 0 | 0 | 0 | 0 | 0 | 0 | 0 | 0 | 0 | 290.5008 | 423.0996 | 41.094
LS1 | CB09 | BLM | 1780 | LS1_CB09:BLM_D1780 | 0 | outside loss monitor - not install | 0 | 0 | 0 | 0 | 290.5008 | 423.0996 | 41.094
0 | 0 | 0 | 0 | 0 | 0 | bellow | 0 | 0 | 0 | 0.09651 | 290.4043 | 423.0996 | 41.094
LS1 | CB09 | BPM | 1781 | LS1_CB09:BPM_D1781 | BPM6 | position monitor, BPMc | 40 | 0 | 0 | 0 | 290.4043 | 423.0996 | 41.094
0 | 0 | 0 | 0 | 0 | 0 | BPM-box | 0 | 0 | 0 | 0.05588 | 290.3484 | 423.0996 | 41.094
0 | 0 | 0 | 0 | 0 | 0 | solenoid-entry | 0 | 0 | 0 | 0.076136 | 290.2723 | 423.0996 | 41.094
LS1 | CB09 | SOL3 | 1785 | LS1_CB09:SOL3_D1785 | S2 | solenoid+correctors | 40 | 0 | 0 | 0.5 | 289.7723 | 423.0996 | 41.094
0 | 0 | 0 | 0 | 0 | 0 | solenoid-exit | 0 | 0 | 0 | 0.076136 | 289.6962 | 423.0996 | 41.094
0 | 0 | 0 | 0 | 0 | 0 | bellow | 0 | 0 | 0 | 0.099517 | 289.5966 | 423.0996 | 41.094
LS1 | CB09 | CAV8 | 1791 | LS1_CB09:CAV8_D1791 | 0 | b08 resonator | 34 | 0 | 0 | 0.29817 | 289.2985 | 423.0996 | 41.094
0 | 0 | 0 | 0 | 0 | 0 | 0 | 0 | 0 | 0 | 0 | 289.2985 | 423.0996 | 41.094
0 | 0 | 0 | 0 | 0 | 0 | 0 | 0 | 0 | 0 | 0 | 289.2985 | 423.0996 | 41.094
0 | 0 | 0 | 0 | 0 | 0 | bellows | 0 | 0 | 0 | 0.19082 | 289.1076 | 423.0996 | 41.094
LS1 | CB09 | GV | 1794 | LS1_CB09:GV_D1794 | 0 | downstream gate valve | 40 | 0 | 0 | 0.057404 | 289.0502 | 423.0996 | 41.094
0 | 0 | 0 | 0 | 0 | 0 | bellow | 40 | 0 | 0 | 0.1035 | 288.9467 | 423.0996 | 41.094
LS1 | WB09 | BPM | 1796 | LS1_WB09:BPM_D1796 | BPM2 | position monitor | 0 | 0 | 0 | 0 | 288.9467 | 423.0996 | 41.094
0 | 0 | 0 | 0 | 0 | 0 | diagnostic box | 0 | 0 | 0 | 0.14528 | 288.8015 | 423.0996 | 41.094
LS1 | WB09 | HMR | 1797 | LS1_WB09:HMR_D1797 | HMR1 | Halo ring, d33mm, t5mm | 33 | 0 | 0 | 0 | 288.8015 | 423.0996 | 41.094
0 | 0 | 0 | 0 | 0 | 0 | diagnostic box | 0 | 0 | 0 | 0 | 288.8015 | 423.0996 | 41.094
LS1 | WB09 | IP | 1797 | LS1_WB09:IP_D1797 | IP_S | ion pump, 75 l/s | 0 | 0 | 0 | 0 | 288.8015 | 423.0996 | 41.094
0 | 0 | 0 | 0 | 0 | 0 | bellow | 40 | 0 | 0 | 0.13122 | 288.6702 | 423.0996 | 41.094
LS1 | CB10 | GV | 1799 | LS1_CB10:GV_D1799 | 0 | upstream gate valve | 40 | 0 | 0 | 0.057404 | 288.6702 | 423.0996 | 41.094 | 286.1566 | 422.2614 | 41.3194 | 421.8804 | CM85-10
0 | 0 | 0 | 0 | 0 | 0 | bellows | 0 | 0 | 0 | 0.19082 | 288.422 | 423.0996 | 41.094
LS1 | CB10 | CAV1 | 1802 | LS1_CB10:CAV1_D1802 | 0 | b08 resonator | 34 | 0 | 0 | 0.29817 | 288.1238 | 423.0996 | 41.094
0 | 0 | 0 | 0 | 0 | 0 | 0 | 0 | 0 | 0 | 0 | 288.1238 | 423.0996 | 41.094
LS1 | CB10 | BLM | 1804 | LS1_CB10:BLM_D1804 | 0 | outside loss monitor - not install | 0 | 0 | 0 | 0 | 288.1238 | 423.0996 | 41.094
0 | 0 | 0 | 0 | 0 | 0 | bellow | 40 | 0 | 0 | 0.09651 | 288.0273 | 423.0996 | 41.094
LS1 | CB10 | BPM | 1805 | LS1_CB10:BPM_D1805 | BPM6 | position monitor, BPMc | 0 | 0 | 0 | 0 | 288.0273 | 423.0996 | 41.094
0 | 0 | 0 | 0 | 0 | 0 | BPM-box | 40 | 0 | 0 | 0.05588 | 287.9715 | 423.0996 | 41.094
0 | 0 | 0 | 0 | 0 | 0 | solenoid-entry | 40 | 0 | 0 | 0.076136 | 287.8953 | 423.0996 | 41.094
LS1 | CB10 | SOL1 | 1809 | LS1_CB10:SOL1_D1809 | S2 | solenoid+correctors | 40 | 0 | 0 | 0.5 | 287.3953 | 423.0996 | 41.094
0 | 0 | 0 | 0 | 0 | 0 | solenoid-exit | 40 | 0 | 0 | 0.076136 | 287.3192 | 423.0996 | 41.094
0 | 0 | 0 | 0 | 0 | 0 | bellow | 0 | 0 | 0 | 0.099517 | 287.2197 | 423.0996 | 41.094
LS1 | CB10 | CAV2 | 1814 | LS1_CB10:CAV2_D1814 | 0 | b08 resonator | 34 | 0 | 0 | 0.29817 | 286.9215 | 423.0996 | 41.094
0 | 0 | 0 | 0 | 0 | 0 | 0 | 0 | 0 | 0 | 0 | 286.9215 | 423.0996 | 41.094
0 | 0 | 0 | 0 | 0 | 0 | 0 | 0 | 0 | 0 | 0 | 286.9215 | 423.0996 | 41.094
0 | 0 | 0 | 0 | 0 | 0 | bellow | 0 | 0 | 0 | 0.099517 | 286.822 | 423.0996 | 41.094
LS1 | CB10 | CAV3 | 1818 | LS1_CB10:CAV3_D1818 | 0 | b08 resonator | 34 | 0 | 0 | 0.29817 | 286.5238 | 423.0996 | 41.094
0 | 0 | 0 | 0 | 0 | 0 | 0 | 0 | 0 | 0 | 0 | 286.5238 | 423.0996 | 41.094
0 | 0 | 0 | 0 | 0 | 0 | 0 | 0 | 0 | 0 | 0 | 286.5238 | 423.0996 | 41.094
0 | 0 | 0 | 0 | 0 | 0 | bellow | 0 | 0 | 0 | 0.099517 | 286.4243 | 423.0996 | 41.094
LS1 | CB10 | CAV4 | 1822 | LS1_CB10:CAV4_D1822 | 0 | b08 resonator | 34 | 0 | 0 | 0.29817 | 286.1261 | 423.0996 | 41.094
0 | 0 | 0 | 0 | 0 | 0 | 0 | 0 | 0 | 0 | 0 | 286.1261 | 423.0996 | 41.094
LS1 | CB10 | BLM | 1824 | LS1_CB10:BLM_D1824 | 0 | outside loss monitor - not install | 0 | 0 | 0 | 0 | 286.1261 | 423.0996 | 41.094
0 | 0 | 0 | 0 | 0 | 0 | bellow | 0 | 0 | 0 | 0.09651 | 286.0296 | 423.0996 | 41.094
LS1 | CB10 | BPM | 1825 | LS1_CB10:BPM_D1825 | BPM6 | position monitor, BPMc | 40 | 0 | 0 | 0 | 286.0296 | 423.0996 | 41.094
0 | 0 | 0 | 0 | 0 | 0 | BPM-box | 0 | 0 | 0 | 0.05588 | 285.9737 | 423.0996 | 41.094
0 | 0 | 0 | 0 | 0 | 0 | solenoid-entry | 40 | 0 | 0 | 0.076136 | 285.8976 | 423.0996 | 41.094
LS1 | CB10 | SOL2 | 1829 | LS1_CB10:SOL2_D1829 | S2 | solenoid+correctors | 40 | 0 | 0 | 0.5 | 285.3976 | 423.0996 | 41.094
0 | 0 | 0 | 0 | 0 | 0 | solenoid-exit | 40 | 0 | 0 | 0.076136 | 285.3215 | 423.0996 | 41.094
0 | 0 | 0 | 0 | 0 | 0 | bellow | 0 | 0 | 0 | 0.099517 | 285.2219 | 423.0996 | 41.094
LS1 | CB10 | CAV5 | 1834 | LS1_CB10:CAV5_D1834 | 0 | b08 resonator | 34 | 0 | 0 | 0.29817 | 284.9238 | 423.0996 | 41.094
0 | 0 | 0 | 0 | 0 | 0 | 0 | 0 | 0 | 0 | 0 | 284.9238 | 423.0996 | 41.094
0 | 0 | 0 | 0 | 0 | 0 | 0 | 0 | 0 | 0 | 0 | 284.9238 | 423.0996 | 41.094
0 | 0 | 0 | 0 | 0 | 0 | bellow | 0 | 0 | 0 | 0.099517 | 284.8243 | 423.0996 | 41.094
LS1 | CB10 | CAV6 | 1838 | LS1_CB10:CAV6_D1838 | 0 | b08 resonator | 34 | 0 | 0 | 0.29817 | 284.5261 | 423.0996 | 41.094
0 | 0 | 0 | 0 | 0 | 0 | 0 | 0 | 0 | 0 | 0 | 284.5261 | 423.0996 | 41.094
0 | 0 | 0 | 0 | 0 | 0 | 0 | 0 | 0 | 0 | 0 | 284.5261 | 423.0996 | 41.094
0 | 0 | 0 | 0 | 0 | 0 | bellow | 0 | 0 | 0 | 0.099517 | 284.4266 | 423.0996 | 41.094
LS1 | CB10 | CAV7 | 1842 | LS1_CB10:CAV7_D1842 | 0 | b08 resonator | 34 | 0 | 0 | 0.29817 | 284.1284 | 423.0996 | 41.094
0 | 0 | 0 | 0 | 0 | 0 | 0 | 0 | 0 | 0 | 0 | 284.1284 | 423.0996 | 41.094
LS1 | CB10 | BLM | 1844 | LS1_CB10:BLM_D1844 | 0 | outside loss monitor - not install | 0 | 0 | 0 | 0 | 284.1284 | 423.0996 | 41.094
0 | 0 | 0 | 0 | 0 | 0 | bellow | 0 | 0 | 0 | 0.09651 | 284.0319 | 423.0996 | 41.094
LS1 | CB10 | BPM | 1845 | LS1_CB10:BPM_D1845 | BPM6 | position monitor, BPMc | 40 | 0 | 0 | 0 | 284.0319 | 423.0996 | 41.094
0 | 0 | 0 | 0 | 0 | 0 | BPM-box | 0 | 0 | 0 | 0.05588 | 283.976 | 423.0996 | 41.094
0 | 0 | 0 | 0 | 0 | 0 | solenoid-entry | 0 | 0 | 0 | 0.076136 | 283.8999 | 423.0996 | 41.094
LS1 | CB10 | SOL3 | 1849 | LS1_CB10:SOL3_D1849 | S2 | solenoid+correctors | 40 | 0 | 0 | 0.5 | 283.3999 | 423.0996 | 41.094
0 | 0 | 0 | 0 | 0 | 0 | solenoid-exit | 0 | 0 | 0 | 0.076136 | 283.3237 | 423.0996 | 41.094
0 | 0 | 0 | 0 | 0 | 0 | bellow | 0 | 0 | 0 | 0.099517 | 283.2242 | 423.0996 | 41.094
LS1 | CB10 | CAV8 | 1854 | LS1_CB10:CAV8_D1854 | 0 | b08 resonator | 34 | 0 | 0 | 0.29817 | 282.926 | 423.0996 | 41.094
0 | 0 | 0 | 0 | 0 | 0 | 0 | 0 | 0 | 0 | 0 | 282.926 | 423.0996 | 41.094
0 | 0 | 0 | 0 | 0 | 0 | 0 | 0 | 0 | 0 | 0 | 282.926 | 423.0996 | 41.094
0 | 0 | 0 | 0 | 0 | 0 | bellows | 0 | 0 | 0 | 0.19082 | 282.7352 | 423.0996 | 41.094
LS1 | CB10 | GV | 1858 | LS1_CB10:GV_D1858 | 0 | downstream gate valve | 40 | 0 | 0 | 0.057404 | 282.6778 | 423.0996 | 41.094
0 | 0 | 0 | 0 | 0 | 0 | bellow | 40 | 0 | 0 | 0.1035 | 282.5743 | 423.0996 | 41.094
LS1 | WB10 | BPM | 1859 | LS1_WB10:BPM_D1859 | BPM2 | position monitor | 0 | 0 | 0 | 0 | 282.5743 | 423.0996 | 41.094
0 | 0 | 0 | 0 | 0 | 0 | diagnostic box | 0 | 0 | 0 | 0.14528 | 282.429 | 423.0996 | 41.094
LS1 | WB10 | HMR | 1861 | LS1_WB10:HMR_D1861 | HMR1 | Halo ring, d33mm, t5mm | 33 | 0 | 0 | 0 | 282.429 | 423.0996 | 41.094
0 | 0 | 0 | 0 | 0 | 0 | diagnostic box | 0 | 0 | 0 | 0 | 282.429 | 423.0996 | 41.094
LS1 | WB10 | IP | 1861 | LS1_WB10:IP_D1861 | IP_S | ion pump, 75 l/s | 0 | 0 | 0 | 0 | 282.429 | 423.0996 | 41.094
0 | 0 | 0 | 0 | 0 | 0 | bellow | 40 | 0 | 0 | 0.13122 | 282.2978 | 423.0996 | 41.094
LS1 | CB11 | GV | 1862 | LS1_CB11:GV_D1862 | 0 | upstream gate valve | 40 | 0 | 0 | 0.057404 | 282.2978 | 423.0996 | 41.094 | 279.7842 | 422.2614 | 41.3194 | 421.8804 | CM85-11
0 | 0 | 0 | 0 | 0 | 0 | bellows | 0 | 0 | 0 | 0.19082 | 282.0496 | 423.0996 | 41.094
LS1 | CB11 | CAV1 | 1866 | LS1_CB11:CAV1_D1866 | 0 | b08 resonator | 34 | 0 | 0 | 0.29817 | 281.7514 | 423.0996 | 41.094
0 | 0 | 0 | 0 | 0 | 0 | 0 | 0 | 0 | 0 | 0 | 281.7514 | 423.0996 | 41.094
LS1 | CB11 | BLM | 1868 | LS1_CB11:BLM_D1868 | 0 | outside loss monitor - not install | 0 | 0 | 0 | 0 | 281.7514 | 423.0996 | 41.094
0 | 0 | 0 | 0 | 0 | 0 | bellow | 40 | 0 | 0 | 0.09651 | 281.6549 | 423.0996 | 41.094
LS1 | CB11 | BPM | 1869 | LS1_CB11:BPM_D1869 | BPM6 | position monitor, BPMc | 0 | 0 | 0 | 0 | 281.6549 | 423.0996 | 41.094
0 | 0 | 0 | 0 | 0 | 0 | BPM-box | 40 | 0 | 0 | 0.05588 | 281.599 | 423.0996 | 41.094
0 | 0 | 0 | 0 | 0 | 0 | solenoid-entry | 40 | 0 | 0 | 0.076136 | 281.5229 | 423.0996 | 41.094
LS1 | CB11 | SOL1 | 1872 | LS1_CB11:SOL1_D1872 | S2 | solenoid+correctors | 40 | 0 | 0 | 0.5 | 281.0229 | 423.0996 | 41.094
0 | 0 | 0 | 0 | 0 | 0 | solenoid-exit | 40 | 0 | 0 | 0.076136 | 280.9468 | 423.0996 | 41.094
0 | 0 | 0 | 0 | 0 | 0 | bellow | 0 | 0 | 0 | 0.099517 | 280.8472 | 423.0996 | 41.094
LS1 | CB11 | CAV2 | 1878 | LS1_CB11:CAV2_D1878 | 0 | b08 resonator | 34 | 0 | 0 | 0.29817 | 280.5491 | 423.0996 | 41.094
0 | 0 | 0 | 0 | 0 | 0 | 0 | 0 | 0 | 0 | 0 | 280.5491 | 423.0996 | 41.094
0 | 0 | 0 | 0 | 0 | 0 | 0 | 0 | 0 | 0 | 0 | 280.5491 | 423.0996 | 41.094
0 | 0 | 0 | 0 | 0 | 0 | bellow | 0 | 0 | 0 | 0.099517 | 280.4496 | 423.0996 | 41.094
LS1 | CB11 | CAV3 | 1882 | LS1_CB11:CAV3_D1882 | 0 | b08 resonator | 34 | 0 | 0 | 0.29817 | 280.1514 | 423.0996 | 41.094
0 | 0 | 0 | 0 | 0 | 0 | 0 | 0 | 0 | 0 | 0 | 280.1514 | 423.0996 | 41.094
0 | 0 | 0 | 0 | 0 | 0 | 0 | 0 | 0 | 0 | 0 | 280.1514 | 423.0996 | 41.094
0 | 0 | 0 | 0 | 0 | 0 | bellow | 0 | 0 | 0 | 0.099517 | 280.0519 | 423.0996 | 41.094
LS1 | CB11 | CAV4 | 1886 | LS1_CB11:CAV4_D1886 | 0 | b08 resonator | 34 | 0 | 0 | 0.29817 | 279.7537 | 423.0996 | 41.094
0 | 0 | 0 | 0 | 0 | 0 | 0 | 0 | 0 | 0 | 0 | 279.7537 | 423.0996 | 41.094
LS1 | CB11 | BLM | 1888 | LS1_CB11:BLM_D1888 | 0 | outside loss monitor - not install | 0 | 0 | 0 | 0 | 279.7537 | 423.0996 | 41.094
0 | 0 | 0 | 0 | 0 | 0 | bellow | 0 | 0 | 0 | 0.09651 | 279.6572 | 423.0996 | 41.094
LS1 | CB11 | BPM | 1889 | LS1_CB11:BPM_D1889 | BPM6 | position monitor, BPMc | 40 | 0 | 0 | 0 | 279.6572 | 423.0996 | 41.094
0 | 0 | 0 | 0 | 0 | 0 | BPM-box | 0 | 0 | 0 | 0.05588 | 279.6013 | 423.0996 | 41.094
0 | 0 | 0 | 0 | 0 | 0 | solenoid-entry | 40 | 0 | 0 | 0.076136 | 279.5252 | 423.0996 | 41.094
LS1 | CB11 | SOL2 | 1892 | LS1_CB11:SOL2_D1892 | S2 | solenoid+correctors | 40 | 0 | 0 | 0.5 | 279.0252 | 423.0996 | 41.094
0 | 0 | 0 | 0 | 0 | 0 | solenoid-exit | 40 | 0 | 0 | 0.076136 | 278.949 | 423.0996 | 41.094
0 | 0 | 0 | 0 | 0 | 0 | bellow | 0 | 0 | 0 | 0.099517 | 278.8495 | 423.0996 | 41.094
LS1 | CB11 | CAV5 | 1898 | LS1_CB11:CAV5_D1898 | 0 | b08 resonator | 34 | 0 | 0 | 0.29817 | 278.5513 | 423.0996 | 41.094
0 | 0 | 0 | 0 | 0 | 0 | 0 | 0 | 0 | 0 | 0 | 278.5513 | 423.0996 | 41.094
0 | 0 | 0 | 0 | 0 | 0 | 0 | 0 | 0 | 0 | 0 | 278.5513 | 423.0996 | 41.094
0 | 0 | 0 | 0 | 0 | 0 | bellow | 0 | 0 | 0 | 0.099517 | 278.4518 | 423.0996 | 41.094
LS1 | CB11 | CAV6 | 1902 | LS1_CB11:CAV6_D1902 | 0 | b08 resonator | 34 | 0 | 0 | 0.29817 | 278.1537 | 423.0996 | 41.094
0 | 0 | 0 | 0 | 0 | 0 | 0 | 0 | 0 | 0 | 0 | 278.1537 | 423.0996 | 41.094
0 | 0 | 0 | 0 | 0 | 0 | 0 | 0 | 0 | 0 | 0 | 278.1537 | 423.0996 | 41.094
0 | 0 | 0 | 0 | 0 | 0 | bellow | 0 | 0 | 0 | 0.099517 | 278.0541 | 423.0996 | 41.094
LS1 | CB11 | CAV7 | 1906 | LS1_CB11:CAV7_D1906 | 0 | b08 resonator | 34 | 0 | 0 | 0.29817 | 277.756 | 423.0996 | 41.094
0 | 0 | 0 | 0 | 0 | 0 | 0 | 0 | 0 | 0 | 0 | 277.756 | 423.0996 | 41.094
LS1 | CB11 | ND | 1908 | LS1_CB11:ND_D1908 | BLM_ND | neutron detector | 0 | 0 | 0 | 0 | 277.756 | 423.0996 | 41.094
0 | 0 | 0 | 0 | 0 | 0 | bellow | 0 | 0 | 0 | 0.09651 | 277.6595 | 423.0996 | 41.094
LS1 | CB11 | BPM | 1909 | LS1_CB11:BPM_D1909 | BPM6 | position monitor, BPMc | 40 | 0 | 0 | 0 | 277.6595 | 423.0996 | 41.094
0 | 0 | 0 | 0 | 0 | 0 | BPM-box | 0 | 0 | 0 | 0.05588 | 277.6036 | 423.0996 | 41.094
0 | 0 | 0 | 0 | 0 | 0 | solenoid-entry | 0 | 0 | 0 | 0.076136 | 277.5274 | 423.0996 | 41.094
LS1 | CB11 | SOL3 | 1912 | LS1_CB11:SOL3_D1912 | S2 | solenoid+correctors | 40 | 0 | 0 | 0.5 | 277.0274 | 423.0996 | 41.094
0 | 0 | 0 | 0 | 0 | 0 | solenoid-exit | 0 | 0 | 0 | 0.076136 | 276.9513 | 423.0996 | 41.094
0 | 0 | 0 | 0 | 0 | 0 | bellow | 0 | 0 | 0 | 0.099517 | 276.8518 | 423.0996 | 41.094
LS1 | CB11 | CAV8 | 1918 | LS1_CB11:CAV8_D1918 | 0 | b08 resonator | 34 | 0 | 0 | 0.29817 | 276.5536 | 423.0996 | 41.094
0 | 0 | 0 | 0 | 0 | 0 | 0 | 0 | 0 | 0 | 0 | 276.5536 | 423.0996 | 41.094
0 | 0 | 0 | 0 | 0 | 0 | 0 | 0 | 0 | 0 | 0 | 276.5536 | 423.0996 | 41.094
0 | 0 | 0 | 0 | 0 | 0 | bellows | 0 | 0 | 0 | 0.19082 | 276.3628 | 423.0996 | 41.094
LS1 | CB11 | GV | 1922 | LS1_CB11:GV_D1922 | 0 | downstream gate valve | 40 | 0 | 0 | 0.057404 | 276.3054 | 423.0996 | 41.094
0 | 0 | 0 | 0 | 0 | 0 | bellow | 40 | 0 | 0 | 0.1035 | 276.2019 | 423.0996 | 41.094
LS1 | WB11 | BPM | 1923 | LS1_WB11:BPM_D1923 | BPM2 | position monitor | 0 | 0 | 0 | 0 | 276.2019 | 423.0996 | 41.094
0 | 0 | 0 | 0 | 0 | 0 | diagnostic box | 0 | 0 | 0 | 0.14528 | 276.0566 | 423.0996 | 41.094
LS1 | WB11 | HMR | 1925 | LS1_WB11:HMR_D1925 | HMR1 | Halo ring, d33mm, t5mm | 33 | 0 | 0 | 0 | 276.0566 | 423.0996 | 41.094
0 | 0 | 0 | 0 | 0 | 0 | diagnostic box | 0 | 0 | 0 | 0 | 276.0566 | 423.0996 | 41.094
LS1 | WB11 | IP | 1925 | LS1_WB11:IP_D1925 | IP_S | ion pump, 75 l/s | 0 | 0 | 0 | 0 | 276.0566 | 423.0996 | 41.094
0 | 0 | 0 | 0 | 0 | 0 | bellow | 40 | 0 | 0 | 0.13122 | 275.9254 | 423.0996 | 41.094
SEGMENT 1 END | 0 | 0 | 0 | 0 | 0 | 0 | 0 | 0 | 0 | -9.6e-07 | 275.9254 | 423.0996 | 41.094
0 | 0 | 0 | 0 | 0 | 0 | 0 | 0 | 0 | 0 | 1.05 | 274.8754 | 423.0996 | 41.094
LS1 | BTS | DCHV | 1937 | LS1_BTS:DCHV_D1937 | C2 | correctors-X,Y | 50 | 0 | 0 | 0.2 | 274.6754 | 423.0996 | 41.094
0 | 0 | 0 | 0 | 0 | 0 | 0 | 0 | 0 | 0 | 0.25 | 274.4254 | 423.0996 | 41.094
LS1 | BTS | QH | 1942 | LS1_BTS:QH_D1942 | Q1 | quadrupole-X | 50 | 0 | 0 | 0.25 | 274.1754 | 423.0996 | 41.094
0 | 0 | 0 | 0 | 0 | 0 | 0 | 0 | 0 | 0 | 0.13785 | 273.6754 | 423.0996 | 41.094
LS1 | BTS | QV | 1950 | LS1_BTS:QV_D1950 | Q1 | quadrupole-Y | 50 | 0 | 0 | 0.25 | 273.4254 | 423.0996 | 41.094
0 | 0 | 0 | 0 | 0 | 0 | 0 | 0 | 0 | 0 | 1.198 | 272.2274 | 423.0996 | 41.094
LS1 | BTS | DCHV | 1964 | LS1_BTS:DCHV_D1964 | C2 | correctors-X,Y | 50 | 0 | 0 | 0.2 | 272.0274 | 423.0996 | 41.094
0 | 0 | 0 | 0 | 0 | 0 | 0 | 0 | 0 | 0 | 0 | 272.0274 | 423.0996 | 41.094
0 | 0 | 0 | 0 | 0 | 0 | 0 | 0 | 0 | 0 | 0.19214 | 271.8352 | 423.0996 | 41.094
LS1 | BTS | BPM | 1967 | LS1_BTS:BPM_D1967 | BPM3b | position monitor | 47.5 | 0 | 0 | 0 | 271.8352 | 423.0996 | 41.094
0 | 0 | 0 | 0 | 0 | 0 | 0 | 0 | 0 | 0 | 0.057856 | 271.7774 | 423.0996 | 41.094
LS1 | BTS | QH | 1969 | LS1_BTS:QH_D1969 | Q1 | quadrupole-X | 50 | 0 | 0 | 0.25 | 271.5274 | 423.0996 | 41.094
0 | 0 | 0 | 0 | 0 | 0 | 0 | 0 | 0 | 0 | 0.5 | 271.0274 | 423.0996 | 41.094
LS1 | BTS | QV | 1976 | LS1_BTS:QV_D1976 | Q1 | quadrupole-Y | 50 | 0 | 0 | 0.25 | 270.7774 | 423.0996 | 41.094
0 | 0 | 0 | 0 | 0 | 0 | 0 | 0 | 0 | 0 | 0.1325 | 270.6449 | 423.0996 | 41.094
0 | 0 | 0 | 0 | 0 | 0 | bellow | 0 | 0 | 0 | 0.1035 | 270.5414 | 423.0996 | 41.094
LS1 | BTS | BPM | 1980 | LS1_BTS:BPM_D1980 | BPM3a | position monitor, temporarily replace by a nipple | 47.5 | 0 | 0 | 0 | 270.5414 | 423.0996 | 41.094
0 | 0 | 0 | 0 | 0 | 0 | diagnostic box | 0 | 0 | 0 | 0.14528 | 270.3961 | 423.0996 | 41.094
LS1 | BTS | PORT | 1981 | LS1_BTS:PORT_D1981 | 0 | port for future diagnostics | 0 | 0 | 0 | 0 | 270.3961 | 423.0996 | 41.094
0 | 0 | 0 | 0 | 0 | 0 | diagnostic box | 0 | 0 | 0 | 0 | 270.3961 | 423.0996 | 41.094
LS1 | BTS | IP | 1981 | LS1_BTS:IP_D1981 | IP_S | ion pump, 75 l/s | 0 | 0 | 0 | 0 | 270.3961 | 423.0996 | 41.094
0 | 0 | 0 | 0 | 0 | 0 | bellow | 0 | 0 | 0 | 0.13122 | 270.2649 | 423.0996 | 41.094
0 | 0 | 0 | 0 | 0 | 0 | 0 | 0 | 0 | 0 | 0 | 270.2649 | 423.0996 | 41.094
0 | 0 | 0 | 0 | 0 | 0 | 0 | 0 | 0 | 0 | 0.059497 | 270.2054 | 423.0996 | 41.094
0 | 0 | 0 | 0 | 0 | 0 | 0 | 0 | 0 | 0 | 0.052097 | 270.1533 | 423.0996 | 41.094
0 | 0 | 0 | 0 | 0 | 0 | 0 | 0 | 0 | 0 | 0.32364 | 269.8297 | 423.0996 | 41.094
0 | 0 | 0 | 0 | 0 | 0 | 0 | 0 | 0 | 0 | 0 | 269.8297 | 423.0996 | 41.094
0 | 0 | 0 | 0 | 0 | 0 | 0 | 0 | 0 | 0 | 0 | 269.8297 | 423.0996 | 41.094
0 | 0 | 0 | 0 | 0 | 0 | 0 | 0 | 0 | 0 | 0.099517 | 269.7301 | 423.0996 | 41.094
0 | 0 | 0 | 0 | 0 | 0 | 0 | 0 | 0 | 0 | 0.32364 | 269.4065 | 423.0996 | 41.094
0 | 0 | 0 | 0 | 0 | 0 | 0 | 0 | 0 | 0 | 0 | 269.4065 | 423.0996 | 41.094
0 | 0 | 0 | 0 | 0 | 0 | 0 | 0 | 0 | 0 | 0 | 269.4065 | 423.0996 | 41.094
0 | 0 | 0 | 0 | 0 | 0 | 0 | 0 | 0 | 0 | 0.052097 | 269.3544 | 423.0996 | 41.094
0 | 0 | 0 | 0 | 0 | 0 | 0 | 0 | 0 | 0 | 0.072 | 269.2824 | 423.0996 | 41.094
0 | 0 | 0 | 0 | 0 | 0 | 0 | 0 | 0 | 0 | 0 | 269.2824 | 423.0996 | 41.094
0 | 0 | 0 | 0 | 0 | 0 | bellow | 0 | 0 | 0 | 0.094006 | 269.1884 | 423.0996 | 41.094
0 | 0 | 0 | 0 | 0 | 0 | vacuum box | 0 | 0 | 0 | 0 | 269.1884 | 423.0996 | 41.094
LS1 | BTS | PORT | 1993 | LS1_BTS:PORT_D1993 | 0 | future diagnostic port | 0 | 0 | 0 | 0 | 269.1884 | 423.0996 | 41.094
0 | 0 | 0 | 0 | 0 | 0 | vacuum box | 0 | 0 | 0 | 0 | 269.1884 | 423.0996 | 41.094
LS1 | BTS | IP | 1993 | LS1_BTS:IP_D1993 | IP_S | ion pump, 75 l/s | 0 | 0 | 0 | 0 | 269.1884 | 423.0996 | 41.094
0 | 0 | 0 | 0 | 0 | 0 | bellow | 0 | 0 | 0 | 0.18999 | 268.9984 | 423.0996 | 41.094
0 | 0 | 0 | 0 | 0 | 0 | 0 | 0 | 0 | 0 | 0.106 | 268.8924 | 423.0996 | 41.094
LS1 | BTS | DCHV | 1997 | LS1_BTS:DCHV_D1997 | C2 | correctors-X,Y | 50 | 0 | 0 | 0.2 | 268.6924 | 423.0996 | 41.094
0 | 0 | 0 | 0 | 0 | 0 | 0 | 0 | 0 | 0 | 0.25 | 268.4424 | 423.0996 | 41.094
LS1 | BTS | QH | 2002 | LS1_BTS:QH_D2002 | Q1 | quadrupole-X | 50 | 0 | 0 | 0.25 | 268.1924 | 423.0996 | 41.094
0 | 0 | 0 | 0 | 0 | 0 | 0 | 0 | 0 | 0 | 0.88621 | 267.3062 | 423.0996 | 41.094
LS1 | BTS | QV | 2013 | LS1_BTS:QV_D2013 | Q1 | quadrupole-Y | 50 | 0 | 0 | 0.25 | 267.0562 | 423.0996 | 41.094
0 | 0 | 0 | 0 | 0 | 0 | 0 | 0 | 0 | 0 | 0.87 | 266.1862 | 423.0996 | 41.094
LS1 | BTS | DCHV | 2024 | LS1_BTS:DCHV_D2024 | C2 | correctors-X,Y | 50 | 0 | 0 | 0.2 | 265.9862 | 423.0996 | 41.094
0 | 0 | 0 | 0 | 0 | 0 | 0 | 0 | 0 | 0 | 0.1909 | 265.7953 | 423.0996 | 41.094
LS1 | BTS | BPM | 2027 | LS1_BTS:BPM_D2027 | BPM3b | position monitor | 47.5 | 0 | 0 | 0 | 265.7953 | 423.0996 | 41.094
0 | 0 | 0 | 0 | 0 | 0 | 0 | 0 | 0 | 0 | 0 | 265.7953 | 423.0996 | 41.094
0 | 0 | 0 | 0 | 0 | 0 | 0 | 0 | 0 | 0 | 0.059095 | 265.7362 | 423.0996 | 41.094
LS1 | BTS | QH | 2029 | LS1_BTS:QH_D2029 | Q1 | quadrupole-X | 50 | 0 | 0 | 0.25 | 265.4862 | 423.0996 | 41.094
0 | 0 | 0 | 0 | 0 | 0 | 0 | 0 | 0 | 0 | 1.0862 | 264.4 | 423.0996 | 41.094
LS1 | BTS | QV | 2042 | LS1_BTS:QV_D2042 | Q1 | quadrupole-Y | 50 | 0 | 0 | 0.25 | 264.15 | 423.0996 | 41.094
0 | 0 | 0 | 0 | 0 | 0 | 0 | 0 | 0 | 0 | 0.97033 | 263.1796 | 423.0996 | 41.094
0 | 0 | 0 | 0 | 0 | 0 | bellow | 0 | 0 | 0 | 0.1035 | 263.0761 | 423.0996 | 41.094
LS1 | BTS | BPM | 2054 | LS1_BTS:BPM_D2054 | BPM3a | position monitor | 47.5 | 0 | 0 | 0 | 263.0761 | 423.0996 | 41.094
0 | 0 | 0 | 0 | 0 | 0 | diagnostic box | 0 | 0 | 0 | 0.14528 | 262.9309 | 423.0996 | 41.094
LS1 | BTS | PM | 2056 | LS1_BTS:PM_D2056 | PM_S | profile monitor (small fork) | 0 | 0 | 0 | 0 | 262.9309 | 423.0996 | 41.094
0 | 0 | 0 | 0 | 0 | 0 | diagnostic box | 0 | 0 | 0 | 0 | 262.9309 | 423.0996 | 41.094
LS1 | BTS | IP | 2056 | LS1_BTS:IP_D2056 | IP_S | ion pump, 75 l/s | 0 | 0 | 0 | 0 | 262.9309 | 423.0996 | 41.094
0 | 0 | 0 | 0 | 0 | 0 | bellow | 0 | 0 | 0 | 0.13122 | 262.7996 | 423.0996 | 41.094
0 | 0 | 0 | 0 | 0 | 0 | 0 | 0 | 0 | 0 | 0 | 262.7996 | 423.0996 | 41.094
0 | 0 | 0 | 0 | 0 | 0 | 0 | 0 | 0 | 0 | 0.26878 | 262.5309 | 423.0996 | 41.094
LS1 | BTS | DCHV | 2061 | LS1_BTS:DCHV_D2061 | C2 | correctors-X,Y | 50 | 0 | 0 | 0.2 | 262.3309 | 423.0996 | 41.094
0 | 0 | 0 | 0 | 0 | 0 | 0 | 0 | 0 | 0 | 0.25 | 262.0809 | 423.0996 | 41.094
LS1 | BTS | QV | 2066 | LS1_BTS:QV_D2066 | Q1 | quadrupole-Y | 50 | 0 | 0 | 0.25 | 261.8309 | 423.0996 | 41.094
0 | 0 | 0 | 0 | 0 | 0 | 0 | 0 | 0 | 0 | 0.5 | 261.3309 | 423.0996 | 41.094
LS1 | BTS | QH | 2073 | LS1_BTS:QH_D2073 | Q1 | quadrupole-X | 50 | 0 | 0 | 0.25 | 261.0809 | 423.0996 | 41.094
0 | 0 | 0 | 0 | 0 | 0 | 0 | 0 | 0 | 0 | 0.2 | 260.8809 | 423.0996 | 41.094
0 | 0 | 0 | 0 | 0 | 0 | 0 | 0 | 0 | 0 | 0.5 | 260.3809 | 423.0996 | 41.094
0 | 0 | 0 | 0 | 0 | 0 | upstream gate valve | 0 | 0 | 0 | 0.057404 | 260.3235 | 423.0996 | 41.094 | 260.3235 | 423.0996 | 41.094 | 423.0996 | CM85b-1
0 | 0 | 0 | 0 | 0 | 0 | 0 | 0 | 0 | 0 | 0.19049 | 260.133 | 423.0996 | 41.094
0 | 0 | 0 | 0 | 0 | 0 | 0 | 0 | 0 | 0 | 0.29817 | 259.8348 | 423.0996 | 41.094
0 | 0 | 0 | 0 | 0 | 0 | 0 | 0 | 0 | 0 | 0.099517 | 259.7353 | 423.0996 | 41.094
0 | 0 | 0 | 0 | 0 | 0 | 0 | 0 | 0 | 0 | 0.29817 | 259.4371 | 423.0996 | 41.094
0 | 0 | 0 | 0 | 0 | 0 | 0 | 0 | 0 | 0 | 0.099517 | 259.3376 | 423.0996 | 41.094
0 | 0 | 0 | 0 | 0 | 0 | 0 | 0 | 0 | 0 | 0.19798 | 259.1396 | 423.0996 | 41.094
0 | 0 | 0 | 0 | 0 | 0 | 0 | 0 | 0 | 0 | 0.099517 | 259.0401 | 423.0996 | 41.094
0 | 0 | 0 | 0 | 0 | 0 | 0 | 0 | 0 | 0 | 0.29817 | 258.7419 | 423.0996 | 41.094
0 | 0 | 0 | 0 | 0 | 0 | 0 | 0 | 0 | 0 | 0.099517 | 258.6424 | 423.0996 | 41.094
0 | 0 | 0 | 0 | 0 | 0 | 0 | 0 | 0 | 0 | 0.29817 | 258.3442 | 423.0996 | 41.094
0 | 0 | 0 | 0 | 0 | 0 | 0 | 0 | 0 | 0 | 0.19049 | 258.1537 | 423.0996 | 41.094
0 | 0 | 0 | 0 | 0 | 0 | downstream gate valve | 0 | 0 | 0 | 0.057404 | 258.0963 | 423.0996 | 41.094
0 | 0 | 0 | 0 | 0 | 0 | 0 | 0 | 0 | 0 | 0.067506 | 258.0288 | 423.0996 | 41.094
LS1 | BTS | IP | 2106 | LS1_BTS:IP_D2106 | IP_S | ion pump, 75 l/s | 0 | 0 | 0 | 0 | 257.875 | 423.0996 | 41.094
0 | 0 | 0 | 0 | 0 | 0 | vacuum box | 0 | 0 | 0 | 0.51924 | 257.3558 | 423.0996 | 41.094
0 | 0 | 0 | 0 | 0 | 0 | 0 | 0 | 0 | 0 | 0 | 257.3558 | 423.0996 | 41.094
0 | 0 | 0 | 0 | 0 | 0 | 0 | 0 | 0 | 0 | 0.1 | 257.2558 | 423.0996 | 41.094
LS1 | BTS | DCHV | 2114 | LS1_BTS:DCHV_D2114 | C2 | correctors-X,Y | 50 | 0 | 0 | 0.2 | 257.0558 | 423.0996 | 41.094
0 | 0 | 0 | 0 | 0 | 0 | 0 | 0 | 0 | 0 | 0 | 257.0558 | 423.0996 | 41.094
0 | 0 | 0 | 0 | 0 | 0 | 0 | 0 | 0 | 0 | 0.19218 | 256.8636 | 423.0996 | 41.094
LS1 | BTS | BPM | 2116 | LS1_BTS:BPM_D2116 | BPM3b | position monitor | 47.5 | 0 | 0 | 0 | 256.8636 | 423.0996 | 41.094
0 | 0 | 0 | 0 | 0 | 0 | 0 | 0 | 0 | 0 | 0.057824 | 256.8058 | 423.0996 | 41.094
LS1 | BTS | QV | 2118 | LS1_BTS:QV_D2118 | Q1 | quadrupole-Y | 50 | 0 | 0 | 0.25 | 256.5558 | 423.0996 | 41.094
0 | 0 | 0 | 0 | 0 | 0 | 0 | 0 | 0 | 0 | 0.5 | 256.0558 | 423.0996 | 41.094
LS1 | BTS | QH | 2126 | LS1_BTS:QH_D2126 | Q1 | quadrupole-X | 50 | 0 | 0 | 0.25 | 255.8058 | 423.0996 | 41.094
0 | 0 | 0 | 0 | 0 | 0 | 0 | 0 | 0 | 0 | 0.16165 | 255.6441 | 423.0996 | 41.094
0 | 0 | 0 | 0 | 0 | 0 | bellow | 0 | 0 | 0 | 0.1035 | 255.5406 | 423.0996 | 41.094
LS1 | BTS | BPM | 2130 | LS1_BTS:BPM_D2130 | BPM2 | position monitor | 40 | 0 | 0 | 0 | 255.5406 | 423.0996 | 41.094
0 | 0 | 0 | 0 | 0 | 0 | diagnostic box | 0 | 0 | 0 | 0.14528 | 255.3954 | 423.0996 | 41.094
LS1 | BTS | PM | 2131 | LS1_BTS:PM_D2131 | PM_S | profile monitor (small fork), defer installation | 0 | 0 | 0 | 0 | 255.3954 | 423.0996 | 41.094
0 | 0 | 0 | 0 | 0 | 0 | diagnostic box | 0 | 0 | 0 | 0 | 255.3954 | 423.0996 | 41.094
LS1 | BTS | IP | 2131 | LS1_BTS:IP_D2131 | IP_S | ion pump, 75 l/s | 0 | 0 | 0 | 0 | 255.3954 | 423.0996 | 41.094
0 | 0 | 0 | 0 | 0 | 0 | bellow | 0 | 0 | 0 | 0.13122 | 255.2641 | 423.0996 | 41.094
0 | 0 | 0 | 0 | 0 | 0 | 0 | 0 | 0 | 0 | 0.088633 | 255.1755 | 423.0996 | 41.094
FS1 | CH01 | GV | 2134 | FS1_CH01:GV_D2134 | 0 | upstream gate valve | 40 | 0.057404 | 0 | 0.057404 | 255.1181 | 423.0996 | 41.094 | 255.1181 | 423.0996 | 41.094 | 423.0996 | CM85b-2
0 | 0 | 0 | 0 | 0 | 0 | bellows | 0 | 0 | 0 | 0.19049 | 254.9276 | 423.0996 | 41.094
FS1 | CH01 | CAV1 | 2137 | FS1_CH01:CAV1_D2137 | 0 | b08 resonator | 34 | 0.29817 | 0 | 0.29817 | 254.6294 | 423.0996 | 41.094
0 | 0 | 0 | 0 | 0 | 0 | bellows | 0 | 0.099517 | 0 | 0.099517 | 254.5299 | 423.0996 | 41.094
FS1 | CH01 | CAV2 | 2141 | FS1_CH01:CAV2_D2141 | 0 | b08 resonator | 34 | 0.29817 | 0 | 0.29817 | 254.2318 | 423.0996 | 41.094
0 | 0 | 0 | 0 | 0 | 0 | bellows | 0 | 0 | 0 | 0.099517 | 254.1322 | 423.0996 | 41.094
0 | 0 | 0 | 0 | 0 | 0 | 0 | 0 | 0 | 0 | 0.19798 | 253.9343 | 423.0996 | 41.094
0 | 0 | 0 | 0 | 0 | 0 | bellows | 0 | 0 | 0 | 0.099517 | 253.8347 | 423.0996 | 41.094
FS1 | CH01 | CAV3 | 2148 | FS1_CH01:CAV3_D2148 | 0 | b08 resonator | 34 | 0.29817 | 0 | 0.29817 | 253.5366 | 423.0996 | 41.094
0 | 0 | 0 | 0 | 0 | 0 | bellows | 0 | 0.099517 | 0 | 0.099517 | 253.437 | 423.0996 | 41.094
FS1 | CH01 | CAV4 | 2152 | FS1_CH01:CAV4_D2152 | 0 | b08 resonator | 34 | 0.29817 | 0 | 0.29817 | 253.1389 | 423.0996 | 41.094
0 | 0 | 0 | 0 | 0 | 0 | bellows | 0 | 0 | 0 | 0.19049 | 252.9484 | 423.0996 | 41.094
FS1 | CH01 | GV | 2156 | FS1_CH01:GV_D2156 | 0 | downstream gate valve | 40 | 0.057404 | 0 | 0.057404 | 252.891 | 423.0996 | 41.094
0 | 0 | 0 | 0 | 0 | 0 | 0 | 0 | 0 | 0 | 0.16514 | 252.7258 | 423.0996 | 41.094
0 | 0 | 0 | 0 | 0 | 0 | bellow | 0 | 0 | 0 | 0.011054 | 252.7148 | 423.0996 | 41.094
0 | 0 | 0 | 0 | 0 | 0 | vacuum box | 0 | 0 | 0 | 0 | 252.7148 | 423.0996 | 41.094
FS1 | CSS | FAVS | 2158 | FS1_CSS:FAVS_D2158 | FVS | fast valve sensor | 0 | 0 | 0 | 0 | 252.7148 | 423.0996 | 41.094
0 | 0 | 0 | 0 | 0 | 0 | vacuum box | 0 | 0 | 0 | 0 | 252.7148 | 423.0996 | 41.094
FS1 | CSS | IP | 2158 | FS1_CSS:IP_D2158 | IP_S | ion pump, 75 l/s | 0 | 0 | 0 | 0 | 252.7148 | 423.0996 | 41.094
0 | 0 | 0 | 0 | 0 | 0 | bellow | 0 | 0 | 0 | 0.16868 | 252.5461 | 423.0996 | 41.094
FS1 | CSS | FAV | 2160 | FS1_CSS:FAV_D2160 | FV | fast valve | 40 | 0 | 0 | 0 | 252.5461 | 423.0996 | 41.094
0 | 0 | 0 | 0 | 0 | 0 | 0 | 0 | 0 | 0 | 0.20307 | 252.343 | 423.0996 | 41.094
FS1 | CSS | DH | 2163 | FS1_CSS:DH_D2163 | D1 | dipole-5deg, D1-1, C1 | 40 x 40 | 0 | 0 | 0.3 | 252.0434 | 423.0865 | 41.094
0 | 0 | 0 | 0 | 0 | 0 | 0 | 0 | 0 | 0 | 0.25 | 251.7944 | 423.0647 | 41.094
FS1 | CSS | DH | 2169 | FS1_CSS:DH_D2169 | D1 | dipole-5deg, D1-2, C1 | 40 x 40 | 0 | 0 | 0.3 | 251.4947 | 423.0517 | 41.094
0 | 0 | 0 | 0 | 0 | 0 | 0 | 0 | 0 | 0 | 0.091402 | 251.4033 | 423.0517 | 41.094
0 | 0 | 0 | 0 | 0 | 0 | 0 | 0 | 0 | 0 | 0.067196 | 251.3362 | 423.0517 | 41.094
0 | 0 | 0 | 0 | 0 | 0 | 0 | 0 | 0 | 0 | 0.091402 | 251.2447 | 423.0517 | 41.094
FS1 | CSS | DH | 2174 | FS1_CSS:DH_D2174 | D1 | dipole-5deg, D1-3, C1 | 40 x 40 | 0 | 0 | 0.3 | 250.9451 | 423.0647 | 41.094
0 | 0 | 0 | 0 | 0 | 0 | 0 | 0 | 0 | 0 | 0.25 | 250.6961 | 423.0865 | 41.094
FS1 | CSS | DH | 2180 | FS1_CSS:DH_D2180 | D1 | dipole-5deg, D1-4, C1 | 40 x 40 | 0 | 0 | 0.3 | 250.3965 | 423.0996 | 41.094
0 | 0 | 0 | 0 | 0 | 0 | coil-out (assumed) | 0 | 0 | 0 | 0.06 | 250.3365 | 423.0996 | 41.094
0 | 0 | 0 | 0 | 0 | 0 | 0 | 0 | 0 | 0 | 0.11724 | 250.2192 | 423.0996 | 41.094
FS1 | CSS | BCM | 2183 | FS1_CSS:BCM_D2183 | BCM2 | AC current transformer | 0 | 0 | 0 | 0.1 | 250.1192 | 423.0996 | 41.094
FS1 | CSS | TMP | 2186 | FS1_CSS:TMP_D2186 | TMP_L | turbo pump 2050 l/s | 0 | 0 | 0 | 0 | 249.9468 | 423.0996 | 41.094
0 | 0 | 0 | 0 | 0 | 0 | bellow | 0 | 0 | 0 | 0.1 | 249.7075 | 423.0996 | 41.094
0 | 0 | 0 | 0 | 0 | 0 | coil-out | 0 | 0 | 0 | 0.036 | 249.6715 | 423.0996 | 41.094
FS1 | CSS | DCHV | 2189 | FS1_CSS:DCHV_D2189 | C2 | correctors-X,Y | 50 | 0 | 0 | 0.2 | 249.4715 | 423.0996 | 41.094
0 | 0 | 0 | 0 | 0 | 0 | 0 | 0 | 0 | 0 | 0.25 | 249.2215 | 423.0996 | 41.094
FS1 | CSS | QH | 2194 | FS1_CSS:QH_D2194 | Q1 | quadrupole-X | 50 | 0 | 0 | 0.25 | 248.9715 | 423.0996 | 41.094
0 | 0 | 0 | 0 | 0 | 0 | 0 | 0 | 0 | 0 | 0.0475 | 248.924 | 423.0996 | 41.094
0 | 0 | 0 | 0 | 0 | 0 | 0 | 0 | 0 | 0 | 0 | 248.924 | 423.0996 | 41.094
0 | 0 | 0 | 0 | 0 | 0 | diagnostic box | 0 | 0 | 0 | 0.19515 | 248.7288 | 423.0996 | 41.094
FS1 | CSS | LPM | 2198 | FS1_CSS:LPM_D2198 | LPMx | bunch length monitor (no costed) | future LPM3 | 0 | 0 | 0 | 248.7288 | 423.0996 | 41.094
FS1 | CSS | PM | 2198 | FS1_CSS:PM_D2198 | PM_S | profile monitor (small fork), defer installation | 0 | 0 | 0 | 0 | 248.7288 | 423.0996 | 41.094
0 | 0 | 0 | 0 | 0 | 0 | 0 | 0 | 0 | 0 | 0.10661 | 248.4336 | 423.0996 | 41.094
FS1 | CSS | QV | 2202 | FS1_CSS:QV_D2202 | Q1 | quadrupole-Y | 50 | 0 | 0 | 0.25 | 248.1836 | 423.0996 | 41.094
0 | 0 | 0 | 0 | 0 | 0 | 0 | 0 | 0 | 0 | 0.13552 | 248.0481 | 423.0996 | 41.094
FS1 | CSS | TMP | 2206 | FS1_CSS:TMP_D2206 | TMP_L | turbo pump 2050 l/s | 0 | 0 | 0 | 0 | 247.8971 | 423.0996 | 41.094
FS1 | CSS | FAVS | 2206 | FS1_CSS:FAVS_D2206 | FVS | fast valve sensor | 0 | 0 | 0 | 0 | 247.8971 | 423.0996 | 41.094
0 | 0 | 0 | 0 | 0 | 0 | 0 | 0 | 0 | 0 | 0.26346 | 247.6336 | 423.0996 | 41.094
FS1 | CSS | DCHV | 2210 | FS1_CSS:DCHV_D2210 | C2 | correctors-X,Y | 50 | 0 | 0 | 0.2 | 247.4336 | 423.0996 | 41.094
0 | 0 | 0 | 0 | 0 | 0 | 0 | 0 | 0 | 0 | 0.027106 | 247.4065 | 423.0996 | 41.094
FS1 | CSS | BPM | 2212 | FS1_CSS:BPM_D2212 | BPM3a | position monitor | 47.5 | 0 | 0 | 0.137 | 247.2695 | 423.0996 | 41.094
0 | 0 | 0 | 0 | 0 | 0 | 0 | 0 | 0 | 0 | 0.085894 | 247.1836 | 423.0996 | 41.094
FS1 | CSS | QH | 2215 | FS1_CSS:QH_D2215 | Q1 | quadrupole-X | 50 | 0 | 0 | 0.25 | 246.9336 | 423.0996 | 41.094
0 | 0 | 0 | 0 | 0 | 0 | 0 | 0 | 0 | 0 | 0.25 | 246.6836 | 423.0996 | 41.094
FS1 | CSS | QV | 2220 | FS1_CSS:QV_D2220 | Q1 | quadrupole-Y | 50 | 0 | 0 | 0.25 | 246.4336 | 423.0996 | 41.094
0 | 0 | 0 | 0 | 0 | 0 | 0 | 0 | 0 | 0 | 0 | 246.4336 | 423.0996 | 41.094
0 | 0 | 0 | 0 | 0 | 0 | 0 | 0 | 0 | 0 | 0.082809 | 246.3508 | 423.0996 | 41.094
FS1 | CSS | GV | 2222 | FS1_CSS:GV_D2222 | GV_M | gate valve | 50 | 0 | 0 | 0.057404 | 246.2934 | 423.0996 | 41.094
0 | 0 | 0 | 0 | 0 | 0 | 0 | 0 | 0 | 0 | 0.008798 | 246.2846 | 423.0996 | 41.094
0 | 0 | 0 | 0 | 0 | 0 | bellow | 0 | 0 | 0 | 0.094699 | 246.1899 | 423.0996 | 41.094
FS1 | CSS | BPM | 2223 | FS1_CSS:BPM_D2223 | BPM3a | position monitor | 47.5 | 0 | 0 | 0 | 246.1899 | 423.0996 | 41.094
0 | 0 | 0 | 0 | 0 | 0 | diagnostic box | 0 | 0 | 0 | 0.14528 | 246.0446 | 423.0996 | 41.094
FS1 | CSS | PM | 2225 | FS1_CSS:PM_D2225 | PM_S | profile monitor (small fork) | 0 | 0 | 1.356 | 0 | 246.0446 | 423.0996 | 41.094
0 | 0 | 0 | 0 | 0 | 0 | diagnostic box | 0 | 0 | 1.356 | 0 | 246.0446 | 423.0996 | 41.094
FS1 | CSS | IP | 2225 | FS1_CSS:IP_D2225 | IP_S | ion pump, 75 l/s | 0 | 0 | 0 | 0 | 246.0446 | 423.0996 | 41.094
location of temporary carbon foil without Li module: PM2225 to foil is 1.356008 m | 0 | 0 | 0 | 0 | 0 | 0 | 0 | 0 | 0 | 0 | 246.0446 | 423.0996 | 41.094
0 | 0 | 0 | 0 | 0 | 0 | bellow | 0 | 0 | 0 | 0.13122 | 245.9134 | 423.0996 | 41.094
FS1 | STRL | GV | 2226 | FS1_STRL:GV_D2227 | GV | gate valve | GV to be moved inside | 0 | 0 | 0 | 245.9134 | 423.0996 | 41.094
FS1 | STRL | IC | 2227 | FS1_STRL:IC_D2228 | BLM_IC | ionization chamber, y=422 | 0 | 0 | 0 | 0.072 | 245.8306 | 423.0996 | 41.094
0 | 0 | 0 | 0 | 0 | 0 | stripper module | 44.704 | 0 | 0 | 0.528 | 245.3026 | 423.0996 | 41.094
FS1 | STRL | CP | 2232 | FS1_STRL:CP_D2233 | CP_L | cryo pump, 1500 l/s | 0 | 0 | 0 | 0 | 245.3026 | 423.0996 | 41.094
0 | 0 | 0 | 0 | 0 | 0 | #stripper | 38.354 | 0 | 0 | 0.52942 | 244.7732 | 423.0996 | 41.094
FS1 | STRL | STRIP | 2237 | FS1_STRL:STRIP_D2237 | 0 | lithium film stripper | 0 | 0 | 0 | 0 | 244.7732 | 423.0996 | 41.094
0 | 0 | 0 | 0 | 0 | 0 | #stripper | 38.354 | 0 | 0 | 0.27058 | 244.5026 | 423.0996 | 41.094
FS1 | STRL | CP | 2240 | FS1_STRL:CP_D2241 | CP_L | cryo pump, 1500 l/s | 0 | 0 | 0 | 0 | 244.5026 | 423.0996 | 41.094
0 | 0 | 0 | 0 | 0 | 0 | stripper module | 44.704 | 0 | 0 | 0.52081 | 243.9818 | 423.0996 | 41.094
FS1 | STRL | GV | 2246 | FS1_STRL:GV_D2246 | GV_ | gate valve | 0 | 0 | 0 | 0.044008 | 243.9378 | 423.0996 | 41.094
0 | 0 | 0 | 0 | 0 | 0 | Li module end flange | 0 | 0 | 0 | 0 | 243.9378 | 423.0996 | 41.094
0 | 0 | 0 | 0 | 0 | 0 | bellow+spool | 0 | 0 | 0 | 0 | 243.9378 | 423.0996 | 41.094
0 | CSS | 0 | 0 | 0 | 0 | #NAME? | 50 | 0 | 0 | 0.14286 | 243.7949 | 423.0996 | 41.094
0 | 0 | 0 | 0 | 0 | 0 | carbon stripper chamber | 0 | 0 | 0 | 0.12445 | 243.6131 | 423.0996 | 41.094
0 | 0 | 0 | 0 | 0 | 0 | #stripper | 0 | 0 | 0 | 0 | 243.6131 | 423.0996 | 41.094
FS1 | CSS | STRIP | 2249 | FS1_CSS:STRIP_D2249 | 0 | carbon foil stripper | 0 | 0 | 0 | 0 | 243.6131 | 423.0996 | 41.094
FS1 | CSS | TMP | 2249 | FS1_CSS:TMP_D2249 | TMP_M | turbo pump 400 l/s | 0 | 0 | 0 | 0 | 243.6131 | 423.0996 | 41.094
0 | 0 | 0 | 0 | 0 | 0 | #stripper | 0 | 0 | 0 | 0 | 243.6131 | 423.0996 | 41.094
0 | 0 | 0 | 0 | 0 | 0 | carbon stripper chamber | 0 | 0 | 0 | 0.15829 | 243.4548 | 423.0996 | 41.094
FS1 | CSS | GV | 2251 | FS1_CSS:GV_D2251 | GV_M | gate valve | 50 | 0 | 0 | 0.057404 | 243.3974 | 423.0996 | 41.094
0 | 0 | 0 | 0 | 0 | 0 | 0 | 0 | 0 | 0 | 0.064891 | 243.2836 | 423.0996 | 41.094
FS1 | CSS | QV | 2254 | FS1_CSS:QV_D2254 | Q1 | quadrupole-Y | 50 | 0 | 0 | 0.25 | 243.0336 | 423.0996 | 41.094
0 | 0 | 0 | 0 | 0 | 0 | 0 | 0 | 0 | 0 | 0.092506 | 242.9411 | 423.0996 | 41.094
FS1 | CSS | DCHV | 2257 | FS1_CSS:DCHV_D2257 | C2 | correctors-X,Y | 50 | 0 | 0 | 0.2 | 242.7411 | 423.0996 | 41.094
0 | 0 | 0 | 0 | 0 | 0 | 0 | 0 | 0 | 0 | 0 | 242.7411 | 423.0996 | 41.094
0 | 0 | 0 | 0 | 0 | 0 | 0 | 0 | 0 | 0 | 0.10749 | 242.6336 | 423.0996 | 41.094
0 | 0 | 0 | 0 | 0 | 0 | 0 | 0 | 0 | 0 | 0 | 242.6336 | 423.0996 | 41.094
FS1 | CSS | QH | 2260 | FS1_CSS:QH_D2260 | Q1 | quadrupole-X | 50 | 0 | 0 | 0.25 | 242.3836 | 423.0996 | 41.094
0 | 0 | 0 | 0 | 0 | 0 | coil out + leads | 0 | 0 | 0 | 0.098 | 242.2856 | 423.0996 | 41.094
FS1 | CSS | LPM | 2263 | FS1_CSS:LPM_D2263 | LPM3 | bunch length monitor | 0 | #NAME? | #NAME? | 0 | 242.2014 | 423.0996 | 41.094
FS1 | CSS | BCM | 2264 | FS1_CSS:BCM_D2264 | BCM2 | AC current transformer | 0 | #NAME? | #NAME? | 0.1 | 242.0176 | 423.0996 | 41.094
0 | 0 | 0 | 0 | 0 | 0 | 0 | 0 | 0 | 0 | 0.20355 | 241.8141 | 423.0996 | 41.094
FS1 | CSS | TMP | 2267 | FS1_CSS:TMP_D2267 | TMP_L | turbo pump 2050 l/s | 0 | 0 | 0 | 0 | 241.8141 | 423.0996 | 41.094
FS1 | CSS | FAVS | 2267 | FS1_CSS:FAVS_D2267 | FVS | fast valve sensor | 0 | 0 | 0 | 0 | 241.8141 | 423.0996 | 41.094
0 | 0 | 0 | 0 | 0 | 0 | 0 | 0.69455 | 0 | 0 | 0 | 241.8141 | 423.0996 | 41.094
0 | 0 | 0 | 0 | 0 | 0 | collimation flange removed | 0 | 0 | 0 | 0.28245 | 241.5316 | 423.0996 | 41.094
0 | 0 | 0 | 0 | 0 | 0 | coil out + leads | 0 | 0 | 0 | 0.098 | 241.4336 | 423.0996 | 41.094
FS1 | CSS | QV | 2272 | FS1_CSS:QV_D2272 | Q1 | quadrupole-Y | 50 | 0 | 0 | 0.25 | 241.1836 | 423.0996 | 41.094
0 | 0 | 0 | 0 | 0 | 0 | 0 | 0 | 0 | 0 | 0.13866 | 241.045 | 423.0996 | 41.094
FS1 | CSS | DCHV | 2276 | FS1_CSS:DCHV_D2276 | C2 | correctors-X,Y | 50 | 0 | 0 | 0.2 | 240.845 | 423.0996 | 41.094
0 | 0 | 0 | 0 | 0 | 0 | 0 | 0 | 0 | 0 | 0.13939 | 240.7056 | 423.0996 | 41.094
FS1 | CSS | BPM | 2278 | FS1_CSS:BPM_D2278 | BPM3b | position monitor | 47.5 | 0 | 0 | 0 | 240.7056 | 423.0996 | 41.094
0 | 0 | 0 | 0 | 0 | 0 | 0 | 0 | 0 | 0 | 0.0598 | 240.6458 | 423.0996 | 41.094
FS1 | CSS | QH | 2280 | FS1_CSS:QH_D2280 | Q1 | quadrupole-X | 50 | 0 | 0 | 0.25 | 240.3958 | 423.0996 | 41.094
0 | 0 | 0 | 0 | 0 | 0 | 0 | 0 | 0 | 0 | 0.28 | 240.1158 | 423.0996 | 41.094
FS1 | CSS | TMP | 2285 | FS1_CSS:TMP_D2285 | TMP_L | turbo pump 2050 l/s | 0 | 0 | 0 | 0 | 240.0331 | 423.0996 | 41.094
FS1 | CSS | CLLM | 2287 | FS1_CSS:CLLM_D2287 | CF1 | collimation flange, R=15 mm | 0 | 0 | #NAME? | 0 | 239.8132 | 423.0996 | 41.094
0 | 0 | 0 | 0 | 0 | 0 | 0 | #NAME? | 0 | 0 | 0 | 239.6302 | 423.0996 | 41.094
FS1 | CSS | DH | 2290 | FS1_CSS:DH_D2290 | D1 | dipole-5deg, D1-1, C2 | 40 x 40 | 0 | 0 | 0.3 | 239.3305 | 423.0865 | 41.094
0 | 0 | 0 | 0 | 0 | 0 | 0 | 0 | 0 | 0 | 0.25 | 239.0815 | 423.0647 | 41.094
FS1 | CSS | DH | 2296 | FS1_CSS:DH_D2296 | D1 | dipole-5deg, D1-1, C2 | 40 x 40 | 0 | 0 | 0.3 | 238.7819 | 423.0517 | 41.094
0 | 0 | 0 | 0 | 0 | 0 | 0 | 0 | 0 | 0 | 0.082804 | 238.6991 | 423.0517 | 41.094
0 | 0 | 0 | 0 | 0 | 0 | #NAME? | 2nd chicane not installed initially, replaced by a pipe | 0 | 0 | 0.1 | 238.5991 | 423.0517 | 41.094
0 | 0 | 0 | 0 | 0 | 0 | 0 | 0 | 0 | 0 | 0.067196 | 238.5319 | 423.0517 | 41.094
0 | 0 | 0 | 0 | 0 | 0 | 0 | 0 | 0 | 0 | 0.1 | 238.4319 | 423.0517 | 41.094
FS1 | CSS | DH | 2302 | FS1_CSS:DH_D2302 | D1 | dipole-5deg, D1-1, C2 | 40 x 40 | 0 | 0 | 0.3 | 238.1323 | 423.0647 | 41.094
0 | 0 | 0 | 0 | 0 | 0 | 0 | 0 | 0 | 0 | 0.25 | 237.8832 | 423.0865 | 41.094
FS1 | CSS | DH | 2308 | FS1_CSS:DH_D2308 | D1 | dipole-5deg, D1-1, C2 | 40 x 40 | 0 | 0 | 0.3 | 237.5836 | 423.0996 | 41.094
0 | 0 | 0 | 0 | 0 | 0 | 0 | 0 | 0 | 0 | 0.19645 | 237.3871 | 423.0996 | 41.094
0 | 0 | 0 | 0 | 0 | 0 | bellow | 40 | 0 | 0 | 0.1035 | 237.2126 | 423.0996 | 41.094
FS1 | CSS | BPM | 2313 | FS1_CSS:BPM_D2313 | BPM2 | position monitor | 40 | 0 | 0 | 0 | 237.2126 | 423.0996 | 41.094
0 | 0 | 0 | 0 | 0 | 0 | diagnostic box | 0 | 0 | 0 | 0.14528 | 237.0673 | 423.0996 | 41.094
FS1 | CSS | PM | 2315 | FS1_CSS:PM_D2315 | PM_S | profile monitor (small fork), defer installation | 0 | 0 | 0 | 0 | 237.0673 | 423.0996 | 41.094
0 | 0 | 0 | 0 | 0 | 0 | diagnostic box | 0 | 0 | 0 | 0 | 237.0673 | 423.0996 | 41.094
FS1 | CSS | IP | 2315 | FS1_CSS:IP_D2315 | IP_S | pump, 75 l/s | 0 | 0 | 0 | 0 | 237.0673 | 423.0996 | 41.094
FS1 | CSS | FAVS | 2315 | FS1_CSS:FAVS_D2315 | FVS | fast valve sensor | 0 | 0 | 0 | 0 | 237.0673 | 423.0996 | 41.094
0 | 0 | 0 | 0 | 0 | 0 | bellow | 40 | 0 | 0 | 0.13122 | 236.9361 | 423.0996 | 41.094
0 | 0 | 0 | 0 | 0 | 0 | 0 | 0 | 0 | 0 | 0.017429 | 236.9186 | 423.0996 | 41.094
0 | 0 | 0 | 0 | 0 | 0 | 0 | 0 | 0 | 0 | 0.096757 | 236.8219 | 423.0996 | 41.094
0 | 0 | 0 | 0 | 0 | 0 | upstream gate valve | 0 | 0 | 0 | 0.1 | 236.7219 | 423.0996 | 41.094 | 236.7219 | 423.0996 | 41.094 | 423.0996 | CM85b-3
FS1 | MGB01 | GV | 2318 | FS1_MGB01:GV_D2318 | 0 | gate valve | 40 | 0 | #NAME? | 0.057404 | 236.6645 | 423.0996 | 41.094
0 | 0 | 0 | 0 | 0 | 0 | 0 | 0 | 0 | 0 | 0 | 236.6645 | 423.0996 | 41.094
FS1 | MGB01 | CAV | 2320 | FS1_MGB01:CAV_D2320 | 0 | b19 resonator 1 1/4 | 36 | 0 | 0 | 0.31833 | 236.3461 | 423.0996 | 41.094
FS1 | MGB01 | IP | 2322 | FS1_MGB01:IP_D2322 | IP_L | ion pump, ? l/s | 0 | 0 | 0 | 0 | 236.3461 | 423.0996 | 41.094
FS1 | MGB01 | CAV | 2323 | FS1_MGB01:CAV_D2323 | 0 | b19 resonator 1 2/4 | 36 | 0 | 0 | 0.31833 | 236.0278 | 423.0996 | 41.094
FS1 | MGB01 | CAV | 2325 | FS1_MGB01:CAV_D2325 | 0 | rf coupler | 0 | 0 | 0 | 0 | 236.0278 | 423.0996 | 41.094
0 | 0 | 0 | 0 | 0 | 0 | #NAME? | 0 | 0 | 0 | 0 | 236.0278 | 423.0996 | 41.094
FS1 | MGB01 | CAV | 2327 | FS1_MGB01:CAV_D2327 | 0 | b19 resonator 1 3/4 | 36 | 0 | 0 | 0.31833 | 235.7095 | 423.0996 | 41.094
FS1 | MGB01 | TMP | 2328 | FS1_MGB01:TMP_D2330 | TMP_L | turbo pump, ? l/s | 0 | 0 | 0 | 0 | 235.7095 | 423.0996 | 41.094
FS1 | MGB01 | CAV | 2330 | FS1_MGB01:CAV_D2330 | 0 | b19 resonator 1 4/4 | 36 | 0 | 0 | 0.31833 | 235.3912 | 423.0996 | 41.094
0 | 0 | 0 | 0 | 0 | 0 | 0 | 0 | 0 | 0 | 0 | 235.3912 | 423.0996 | 41.094
FS1 | MGB01 | GV | 2332 | FS1_MGB01:GV_D2332 | 0 | downstream gate valve | 40 | 0 | 0 | 0.057404 | 235.3338 | 423.0996 | 41.094
0 | 0 | 0 | 0 | 0 | 0 | bellow | 40 | 0 | 0 | 0.152 | 234.2642 | 423.0996 | 41.094
0 | 0 | 0 | 0 | 0 | 0 | vacuum box | 0 | 0 | 0 | 0 | 234.2642 | 423.0996 | 41.094
FS1 | CSS | FAVS | 2343 | FS1_CSS:FAVS_D2343 | FVS | fast valve sensor | 0 | 0 | 0 | 0 | 234.2642 | 423.0996 | 41.094
0 | 0 | 0 | 0 | 0 | 0 | vacuum box | 0 | 0 | 0 | 0 | 234.2642 | 423.0996 | 41.094
FS1 | CSS | IP | 2343 | FS1_CSS:IP_D2343 | IP_S | ion pump, 75 l/s | 0 | 0 | 0 | 0 | 234.2642 | 423.0996 | 41.094
0 | 0 | 0 | 0 | 0 | 0 | bellow | 40 | 0 | 0 | 0.132 | 234.1322 | 423.0996 | 41.094
0 | 0 | 0 | 0 | 0 | 0 | 0 | 0 | 0 | 0 | 0.001052 | 234.1311 | 423.0996 | 41.094
0 | 0 | 0 | 0 | 0 | 0 | 0 | 0 | 0 | 0 | 0.015594 | 234.1155 | 423.0996 | 41.094
FS1 | CSS | CLLM | 2344 | FS1_CSS:CLLM_D2344 | CF1 | collimation flange, R=15 mm | 0 | 0 | #NAME? | 0 | 234.1155 | 423.0996 | 41.094
0 | 0 | 0 | 0 | 0 | 0 | 0 | 0 | 0 | 0 | 0.30958 | 233.8059 | 423.0996 | 41.094
0 | 0 | 0 | 0 | 0 | 0 | 0 | 0 | 0 | 0 | 0 | 233.8059 | 423.0996 | 41.094
0 | 0 | 0 | 0 | 0 | 0 | 0 | 0 | 0 | 0 | 0 | 233.8059 | 423.0996 | 41.094
0 | 0 | 0 | 0 | 0 | 0 | 0 | 0 | 0 | 0 | 0.069596 | 233.7363 | 423.0996 | 41.094
FS1 | CSS | FAV | 2348 | FS1_CSS:FAV_D2348 | FV | fast valve | 40 | 0 | 0 | 0.067196 | 233.6691 | 423.0996 | 41.094
0 | 0 | 0 | 0 | 0 | 0 | 0 | 0 | 0 | 0 | 0.14724 | 233.5219 | 423.0996 | 41.094
FS1 | CSS | DCHV | 2351 | FS1_CSS:DCHV_D2351 | C2 | correctors-X,Y | 50 | 0 | 0 | 0.2 | 233.3219 | 423.0996 | 41.094
FS1 | CSS | BCM | 2353 | FS1_CSS:BCM_D2353 | BCM2 | AC current transformer | 0 | 0 | 0 | 0 | 233.2152 | 423.0996 | 41.094
FS1 | CSS | QH | 2356 | FS1_CSS:QH_D2356 | Q1 | quadrupole-X | 50 | 0 | 0 | 0.25 | 232.8219 | 423.0996 | 41.094
0 | 0 | 0 | 0 | 0 | 0 | coil out | 0 | 0 | 0 | 0.047 | 232.7749 | 423.0996 | 41.094
0 | 0 | 0 | 0 | 0 | 0 | 0 | 0 | 0 | 0 | 0.19117 | 232.5837 | 423.0996 | 41.094
FS1 | CSS | CLLM | 2359 | FS1_CSS:CLLM_D2359 | CF1 | collimation flange, R=15 mm | 0 | 0 | 0 | 0 | 232.5837 | 423.0996 | 41.094
0 | 0 | 0 | 0 | 0 | 0 | 0 | 0 | 0 | #NAME? | 0.038832 | 232.5449 | 423.0996 | 41.094
0 | 0 | 0 | 0 | 0 | 0 | coil out + leads | 0 | 0 | 0 | 0.098 | 232.4469 | 423.0996 | 41.094
FS1 | CSS | QH | 2362 | FS1_CSS:QH_D2362 | Q1 | quadrupole-X | 50 | 0 | 0 | 0.25 | 232.1969 | 423.0996 | 41.094
0 | 0 | 0 | 0 | 0 | 0 | 0 | 0 | #NAME? | #NAME? | 0 | 232.1969 | 423.0996 | 41.094
FS1 | CSS | DCHV | 2367 | FS1_CSS:DCHV_D2367 | C2 | correctors-X,Y | 50 | 0 | 0 | 0.2 | 231.6969 | 423.0996 | 41.094
0 | 0 | 0 | 0 | 0 | 0 | 0 | 0 | 0 | 0 | -0.01215 | 231.709 | 423.0996 | 41.094
FS1 | CSS | BPM | 2369 | FS1_CSS:BPM_D2369 | BPM3b | position monitor | 47.5 | 0 | 0 | 0.137 | 231.572 | 423.0996 | 41.094
0 | 0 | 0 | 0 | 0 | 0 | 0 | 0 | 0 | 0 | 0.12515 | 231.4469 | 423.0996 | 41.094
FS1 | CSS | QV | 2372 | FS1_CSS:QV_D2372 | Q1 | quadrupole-Y | 50 | 0 | 0 | 0.25 | 231.1969 | 423.0996 | 41.094
0 | 0 | 0 | 0 | 0 | 0 | 0 | 0 | 0 | 0 | 0.25 | 230.9469 | 423.0996 | 41.094
FS1 | CSS | QH | 2377 | FS1_CSS:QH_D2377 | Q1 | quadrupole-X | 50 | 0 | 0 | 0.25 | 230.6969 | 423.0996 | 41.094
0 | 0 | 0 | 0 | 0 | 0 | 0 | 0 | 0 | 0 | 0.145 | 230.5519 | 423.0996 | 41.094
FS1 | CSS | DCHV | 2381 | FS1_CSS:DCHV_D2381 | C2 | correctors-X,Y | 50 | 0 | 0 | 0.2 | 230.3519 | 423.0996 | 41.094
0 | 0 | 0 | 0 | 0 | 0 | 0 | 0 | 0 | 0 | 0.059488 | 230.2924 | 423.0996 | 41.094
0 | 0 | 0 | 0 | 0 | 0 | bellow | 0 | 0 | 0 | 0.1035 | 230.1889 | 423.0996 | 41.094
FS1 | CSS | BPM | 2383 | FS1_CSS:BPM_D2383 | BPM3a | position monitor | 47.5 | 0 | 0 | 0 | 230.1889 | 423.0996 | 41.094
0 | 0 | 0 | 0 | 0 | 0 | diagnostic box | 0 | 0 | 0 | 0.14528 | 230.0436 | 423.0996 | 41.094
FS1 | CSS | PM | 2385 | FS1_CSS:PM_D2385 | PM_S | profile monitor (small fork) | 0 | 0 | 0 | 0 | 230.0436 | 423.0996 | 41.094
0 | 0 | 0 | 0 | 0 | 0 | diagnostic box | 0 | 0 | 0 | 0 | 230.0436 | 423.0996 | 41.094
FS1 | CSS | FAVS | 2385 | FS1_CSS:FAVS_D2385 | FVS | fast valve sensor | 0 | 0 | 0 | 0 | 230.0436 | 423.0996 | 41.094
FS1 | CSS | IP | 2385 | FS1_CSS:IP_D2384 | IP_S | ion pump, 75 l/s | 0 | 0 | 0 | 0 | 230.0436 | 423.0996 | 41.094
FS1 | CSS | IP | 2385 | FS1_CSS:IP_D2385 | IP_S | ion pump, 75 l/s | 0 | 0 | 0 | 0 | 230.0436 | 423.0996 | 41.094
0 | 0 | 0 | 0 | 0 | 0 | bellow | 0 | 0 | 0 | 0.13118 | 229.9124 | 423.0996 | 41.094
FS1 | CSS | GV | 2386 | FS1_CSS:GV_D2386 | GV_M | gate valve | 50 | 0 | 0 | 0.057404 | 229.855 | 423.0996 | 41.094
First beam dump line starts in "V" column, also for SEE beamline (below the two dump beamlines) | 0 | 0 | 0 | 0 | 0 | 0 | 0 | 0 | 0 | 0.19302 | 229.662 | 423.0996 | 41.094
FS1 | BBS | DH | 2394 | FS1_BBS:DH_D2394 | D2 | dipole-45deg, D2-1 | 40 x 100 | 0 | 0 | 1.0407 | 228.7251 | 422.7115 | 41.094
0 | 0 | 0 | 0 | 0 | 0 | 0 | 0 | 0 | 0 | 0.63 | 228.2796 | 422.266 | 41.094
FS1 | BBS | SLH | 2405 | FS1_BBS:SLH_D2405 | 0 | charge selection slit high power | 0 | 0 | 0 | 0 | 228.2796 | 422.266 | 41.094
0 | 0 | 0 | 0 | 0 | 0 | 0 | 0 | 0 | 0 | 0 | 228.2796 | 422.266 | 41.094
FS1 | BBS | TMP | 2405 | FS1_BBS:TMP_D2405 | TMP_L | turbo pump 2050 l/s | 0 | 0 | 0 | 0 | 228.2796 | 422.266 | 41.094
0 | 0 | 0 | 0 | 0 | 0 | 0 | 0 | 0 | 0 | 0.58 | 227.8695 | 421.8559 | 41.094
FS1 | BBS | DCHV | 2412 | FS1_BBS:DCHV_D2412 | C1 | correctors-X,Y | 140 | 0 | 0 | 0.2 | 227.7281 | 421.7145 | 41.094
0 | 0 | 0 | 0 | 0 | 0 | 0 | 0 | 0 | 0 | 0.15 | 227.622 | 421.6084 | 41.094
FS1 | BBS | QH | 2416 | FS1_BBS:QH_D2416 | Q6 | quadrupole-X, B1 | 40 x 140 | 0 | 0 | 0.25 | 227.4452 | 421.4317 | 41.094
0 | 0 | 0 | 0 | 0 | 0 | 0 | 0 | 0 | 0 | 0 | 227.4452 | 421.4317 | 41.094
0 | 0 | 0 | 0 | 0 | 0 | 0 | 0 | 0 | 0 | 0.14 | 227.3462 | 421.3327 | 41.094
FS1 | BBS | S | 2419 | FS1_BBS:S_D2419 | H3 | hexapole-X+ | 140 | 0 | 0.22586 | 0.15 | 227.2402 | 421.2266 | 41.094
0 | 0 | 0 | 0 | 0 | 0 | 0 | 0 | 0 | 0.13793 | 0.10618 | 227.1651 | 421.1515 | 41.094
FS1 | BBS | BPM | 2421 | FS1_BBS:BPM_D2421 | BPM5 | position monitor 142x42 | 62 x 145 | 0 | 0 | 0.084138 | 227.1056 | 421.092 | 41.094
0 | 0 | 0 | 0 | 0 | 0 | 0 | 0 | 0 | 0.087931 | 0.11968 | 227.021 | 421.0074 | 41.094
FS1 | BBS | QV | 2424 | FS1_BBS:QV_D2424 | Q6 | quadrupole-Y, B1 | 40 x 140 | 0 | 0 | 0.25 | 226.8442 | 420.8306 | 41.094
0 | 0 | 0 | 0 | 0 | 0 | 0 | 0 | 0 | 0 | 0.40322 | 226.5591 | 420.5455 | 41.094
0 | 0 | 0 | 0 | 0 | 0 | 0 | 0 | 0 | 0 | 0 | 226.5591 | 420.5455 | 41.094
0 | 0 | 0 | 0 | 0 | 0 | 0 | 0 | 0 | 0 | 0 | 226.5591 | 420.5455 | 41.094
0 | 0 | 0 | 0 | 0 | 0 | 0 | 0 | 0 | 0 | 0 | 226.5591 | 420.5455 | 41.094
Second beam dump line starts in "V" column | 0 | 0 | 0 | 0 | 0 | 0 | 0 | 0 | 0 | 0 | 226.5591 | 420.5455 | 41.094
#NAME? | #NAME? | #NAME? | #NAME? | #NAME? | #NAME? | #NAME? | #NAME? | #NAME? | #NAME? | #NAME? | #NAME? | #NAME? | #NAME?
#NAME? | #NAME? | #NAME? | #NAME? | #NAME? | #NAME? | #NAME? | #NAME? | #NAME? | #NAME? | #NAME? | #NAME? | #NAME? | #NAME?
#NAME? | #NAME? | #NAME? | #NAME? | #NAME? | #NAME? | #NAME? | #NAME? | #NAME? | #NAME? | #NAME? | #NAME? | #NAME? | #NAME?
#NAME? | #NAME? | #NAME? | #NAME? | #NAME? | #NAME? | #NAME? | #NAME? | #NAME? | #NAME? | #NAME? | #NAME? | #NAME? | #NAME?
#NAME? | #NAME? | #NAME? | #NAME? | #NAME? | #NAME? | #NAME? | #NAME? | #NAME? | #NAME? | #NAME? | #NAME? | #NAME? | #NAME?
#NAME? | #NAME? | #NAME? | #NAME? | #NAME? | #NAME? | #NAME? | #NAME? | #NAME? | #NAME? | #NAME? | #NAME? | #NAME? | #NAME?
#NAME? | #NAME? | #NAME? | #NAME? | #NAME? | #NAME? | #NAME? | #NAME? | #NAME? | #NAME? | #NAME? | #NAME? | #NAME? | #NAME?
#NAME? | #NAME? | #NAME? | #NAME? | #NAME? | #NAME? | #NAME? | #NAME? | #NAME? | #NAME? | #NAME? | #NAME? | #NAME? | #NAME?
#NAME? | #NAME? | #NAME? | #NAME? | #NAME? | #NAME? | #NAME? | #NAME? | #NAME? | #NAME? | #NAME? | #NAME? | #NAME? | #NAME?
#NAME? | #NAME? | #NAME? | #NAME? | #NAME? | #NAME? | #NAME? | #NAME? | #NAME? | #NAME? | #NAME? | #NAME? | #NAME? | #NAME?
#NAME? | #NAME? | #NAME? | #NAME? | #NAME? | #NAME? | #NAME? | #NAME? | #NAME? | #NAME? | #NAME? | #NAME? | #NAME? | #NAME?
#NAME? | #NAME? | #NAME? | #NAME? | #NAME? | #NAME? | #NAME? | #NAME? | #NAME? | #NAME? | #NAME? | #NAME? | #NAME? | #NAME?
#NAME? | #NAME? | #NAME? | #NAME? | #NAME? | #NAME? | #NAME? | #NAME? | #NAME? | #NAME? | #NAME? | #NAME? | #NAME? | #NAME?
#NAME? | #NAME? | #NAME? | #NAME? | #NAME? | #NAME? | #NAME? | #NAME? | #NAME? | #NAME? | #NAME? | #NAME? | #NAME? | #NAME?
#NAME? | #NAME? | #NAME? | #NAME? | #NAME? | #NAME? | #NAME? | #NAME? | #NAME? | #NAME? | #NAME? | #NAME? | #NAME? | #NAME?
#NAME? | #NAME? | #NAME? | #NAME? | #NAME? | #NAME? | #NAME? | #NAME? | #NAME? | #NAME? | #NAME? | #NAME? | #NAME? | #NAME?
#NAME? | #NAME? | #NAME? | #NAME? | #NAME? | #NAME? | #NAME? | #NAME? | #NAME? | #NAME? | #NAME? | #NAME? | #NAME? | #NAME?
#NAME? | #NAME? | #NAME? | #NAME? | #NAME? | #NAME? | #NAME? | #NAME? | #NAME? | #NAME? | #NAME? | #NAME? | #NAME? | #NAME?
#NAME? | #NAME? | #NAME? | #NAME? | #NAME? | #NAME? | #NAME? | #NAME? | #NAME? | #NAME? | #NAME? | #NAME? | #NAME? | #NAME?
#NAME? | #NAME? | #NAME? | #NAME? | #NAME? | #NAME? | #NAME? | #NAME? | #NAME? | #NAME? | #NAME? | #NAME? | #NAME? | #NAME?
#NAME? | #NAME? | #NAME? | #NAME? | #NAME? | #NAME? | #NAME? | #NAME? | #NAME? | #NAME? | #NAME? | #NAME? | #NAME? | #NAME?
#NAME? | #NAME? | #NAME? | #NAME? | #NAME? | #NAME? | #NAME? | #NAME? | #NAME? | #NAME? | #NAME? | #NAME? | #NAME? | #NAME?
#NAME? | #NAME? | #NAME? | #NAME? | #NAME? | #NAME? | #NAME? | #NAME? | #NAME? | #NAME? | #NAME? | #NAME? | #NAME? | #NAME?
#NAME? | #NAME? | #NAME? | #NAME? | #NAME? | #NAME? | #NAME? | #NAME? | #NAME? | #NAME? | #NAME? | #NAME? | #NAME? | #NAME?
#NAME? | #NAME? | #NAME? | #NAME? | #NAME? | #NAME? | #NAME? | #NAME? | #NAME? | #NAME? | #NAME? | #NAME? | #NAME? | #NAME?
#NAME? | #NAME? | #NAME? | #NAME? | #NAME? | #NAME? | #NAME? | #NAME? | #NAME? | #NAME? | #NAME? | #NAME? | #NAME? | #NAME?
#NAME? | #NAME? | #NAME? | #NAME? | #NAME? | #NAME? | #NAME? | #NAME? | #NAME? | #NAME? | #NAME? | #NAME? | #NAME? | #NAME?
#NAME? | #NAME? | #NAME? | #NAME? | #NAME? | #NAME? | #NAME? | #NAME? | #NAME? | #NAME? | #NAME? | #NAME? | #NAME? | #NAME?
#NAME? | #NAME? | #NAME? | #NAME? | #NAME? | #NAME? | #NAME? | #NAME? | #NAME? | #NAME? | #NAME? | #NAME? | #NAME? | #NAME?
#NAME? | #NAME? | #NAME? | #NAME? | #NAME? | #NAME? | #NAME? | #NAME? | #NAME? | #NAME? | #NAME? | #NAME? | #NAME? | #NAME?
#NAME? | #NAME? | #NAME? | #NAME? | #NAME? | #NAME? | #NAME? | #NAME? | #NAME? | #NAME? | #NAME? | #NAME? | #NAME? | #NAME?
#NAME? | #NAME? | #NAME? | #NAME? | #NAME? | #NAME? | #NAME? | #NAME? | #NAME? | #NAME? | #NAME? | #NAME? | #NAME? | #NAME?
#NAME? | #NAME? | #NAME? | #NAME? | #NAME? | #NAME? | #NAME? | #NAME? | #NAME? | #NAME? | #NAME? | #NAME? | #NAME? | #NAME?
#NAME? | #NAME? | #NAME? | #NAME? | #NAME? | #NAME? | #NAME? | #NAME? | #NAME? | #NAME? | #NAME? | #NAME? | #NAME? | #NAME?
#NAME? | #NAME? | #NAME? | #NAME? | #NAME? | #NAME? | #NAME? | #NAME? | #NAME? | #NAME? | #NAME? | #NAME? | #NAME? | #NAME?
#NAME? | #NAME? | #NAME? | #NAME? | #NAME? | #NAME? | #NAME? | #NAME? | #NAME? | #NAME? | #NAME? | #NAME? | #NAME? | #NAME?
#NAME? | #NAME? | #NAME? | #NAME? | #NAME? | #NAME? | #NAME? | #NAME? | #NAME? | #NAME? | #NAME? | #NAME? | #NAME? | #NAME?
#NAME? | #NAME? | #NAME? | #NAME? | #NAME? | #NAME? | #NAME? | #NAME? | #NAME? | #NAME? | #NAME? | #NAME? | #NAME? | #NAME?
#NAME? | #NAME? | #NAME? | #NAME? | #NAME? | #NAME? | #NAME? | #NAME? | #NAME? | #NAME? | #NAME? | #NAME? | #NAME? | #NAME?
#NAME? | #NAME? | #NAME? | #NAME? | #NAME? | #NAME? | #NAME? | #NAME? | #NAME? | #NAME? | #NAME? | #NAME? | #NAME? | #NAME?
#NAME? | #NAME? | #NAME? | #NAME? | #NAME? | #NAME? | #NAME? | #NAME? | #NAME? | #NAME? | #NAME? | #NAME? | #NAME? | #NAME?
#NAME? | #NAME? | #NAME? | #NAME? | #NAME? | #NAME? | #NAME? | #NAME? | #NAME? | #NAME? | #NAME? | #NAME? | #NAME? | #NAME?
#NAME? | #NAME? | #NAME? | #NAME? | #NAME? | #NAME? | #NAME? | #NAME? | #NAME? | #NAME? | #NAME? | #NAME? | #NAME? | #NAME?
#NAME? | #NAME? | #NAME? | #NAME? | #NAME? | #NAME? | #NAME? | #NAME? | #NAME? | #NAME? | #NAME? | #NAME? | #NAME? | #NAME?
#NAME? | #NAME? | #NAME? | #NAME? | #NAME? | #NAME? | #NAME? | #NAME? | #NAME? | #NAME? | #NAME? | #NAME? | #NAME? | #NAME?
#NAME? | #NAME? | #NAME? | #NAME? | #NAME? | #NAME? | #NAME? | #NAME? | #NAME? | #NAME? | #NAME? | #NAME? | #NAME? | #NAME?
#NAME? | #NAME? | #NAME? | #NAME? | #NAME? | #NAME? | #NAME? | #NAME? | #NAME? | #NAME? | #NAME? | #NAME? | #NAME? | #NAME?
#NAME? | #NAME? | #NAME? | #NAME? | #NAME? | #NAME? | #NAME? | #NAME? | #NAME? | #NAME? | #NAME? | #NAME? | #NAME? | #NAME?
#NAME? | #NAME? | #NAME? | #NAME? | #NAME? | #NAME? | #NAME? | #NAME? | #NAME? | #NAME? | #NAME? | #NAME? | #NAME? | #NAME?
#NAME? | #NAME? | #NAME? | #NAME? | #NAME? | #NAME? | #NAME? | #NAME? | #NAME? | #NAME? | #NAME? | #NAME? | #NAME? | #NAME?
#NAME? | #NAME? | #NAME? | #NAME? | #NAME? | #NAME? | #NAME? | #NAME? | #NAME? | #NAME? | #NAME? | #NAME? | #NAME? | #NAME?
#NAME? | #NAME? | #NAME? | #NAME? | #NAME? | #NAME? | #NAME? | #NAME? | #NAME? | #NAME? | #NAME? | #NAME? | #NAME? | #NAME?
#NAME? | #NAME? | #NAME? | #NAME? | #NAME? | #NAME? | #NAME? | #NAME? | #NAME? | #NAME? | #NAME? | #NAME? | #NAME? | #NAME?
#NAME? | #NAME? | #NAME? | #NAME? | #NAME? | #NAME? | #NAME? | #NAME? | #NAME? | #NAME? | #NAME? | #NAME? | #NAME? | #NAME?
#NAME? | #NAME? | #NAME? | #NAME? | #NAME? | #NAME? | #NAME? | #NAME? | #NAME? | #NAME? | #NAME? | #NAME? | #NAME? | #NAME?
#NAME? | #NAME? | #NAME? | #NAME? | #NAME? | #NAME? | #NAME? | #NAME? | #NAME? | #NAME? | #NAME? | #NAME? | #NAME? | #NAME?
#NAME? | #NAME? | #NAME? | #NAME? | #NAME? | #NAME? | #NAME? | #NAME? | #NAME? | #NAME? | #NAME? | #NAME? | #NAME? | #NAME?
#NAME? | #NAME? | #NAME? | #NAME? | #NAME? | #NAME? | #NAME? | #NAME? | #NAME? | #NAME? | #NAME? | #NAME? | #NAME? | #NAME?
#NAME? | #NAME? | #NAME? | #NAME? | #NAME? | #NAME? | #NAME? | #NAME? | #NAME? | #NAME? | #NAME? | #NAME? | #NAME? | #NAME?
#NAME? | #NAME? | #NAME? | #NAME? | #NAME? | #NAME? | #NAME? | #NAME? | #NAME? | #NAME? | #NAME? | #NAME? | #NAME? | #NAME?
#NAME? | #NAME? | #NAME? | #NAME? | #NAME? | #NAME? | #NAME? | #NAME? | #NAME? | #NAME? | #NAME? | #NAME? | #NAME? | #NAME?
#NAME? | #NAME? | #NAME? | #NAME? | #NAME? | #NAME? | #NAME? | #NAME? | #NAME? | #NAME? | #NAME? | #NAME? | #NAME? | #NAME?
#NAME? | #NAME? | #NAME? | #NAME? | #NAME? | #NAME? | #NAME? | #NAME? | #NAME? | #NAME? | #NAME? | #NAME? | #NAME? | #NAME?
#NAME? | #NAME? | #NAME? | #NAME? | #NAME? | #NAME? | #NAME? | #NAME? | #NAME? | #NAME? | #NAME? | #NAME? | #NAME? | #NAME?
#NAME? | #NAME? | #NAME? | #NAME? | #NAME? | #NAME? | #NAME? | #NAME? | #NAME? | #NAME? | #NAME? | #NAME? | #NAME? | #NAME?
#NAME? | #NAME? | #NAME? | #NAME? | #NAME? | #NAME? | #NAME? | #NAME? | #NAME? | #NAME? | #NAME? | #NAME? | #NAME? | #NAME?
#NAME? | #NAME? | #NAME? | #NAME? | #NAME? | #NAME? | #NAME? | #NAME? | #NAME? | #NAME? | #NAME? | #NAME? | #NAME? | #NAME?
#NAME? | #NAME? | #NAME? | #NAME? | #NAME? | #NAME? | #NAME? | #NAME? | #NAME? | #NAME? | #NAME? | #NAME? | #NAME? | #NAME?
#NAME? | #NAME? | #NAME? | #NAME? | #NAME? | #NAME? | #NAME? | #NAME? | #NAME? | #NAME? | #NAME? | #NAME? | #NAME? | #NAME?
#NAME? | #NAME? | #NAME? | #NAME? | #NAME? | #NAME? | #NAME? | #NAME? | #NAME? | #NAME? | #NAME? | #NAME? | #NAME? | #NAME?
#NAME? | #NAME? | #NAME? | #NAME? | #NAME? | #NAME? | #NAME? | #NAME? | #NAME? | #NAME? | #NAME? | #NAME? | #NAME? | #NAME?
#NAME? | #NAME? | #NAME? | #NAME? | #NAME? | #NAME? | #NAME? | #NAME? | #NAME? | #NAME? | #NAME? | #NAME? | #NAME? | #NAME?
#NAME? | #NAME? | #NAME? | #NAME? | #NAME? | #NAME? | #NAME? | #NAME? | #NAME? | #NAME? | #NAME? | #NAME? | #NAME? | #NAME?
#NAME? | #NAME? | #NAME? | #NAME? | #NAME? | #NAME? | #NAME? | #NAME? | #NAME? | #NAME? | #NAME? | #NAME? | #NAME? | #NAME?
#NAME? | #NAME? | #NAME? | #NAME? | #NAME? | #NAME? | #NAME? | #NAME? | #NAME? | #NAME? | #NAME? | #NAME? | #NAME? | #NAME?
#NAME? | #NAME? | #NAME? | #NAME? | #NAME? | #NAME? | upstream gate valve | #NAME? | #NAME? | #NAME? | #NAME? | #NAME? | #NAME? | #NAME? |  |  |  |  | CM85b-4
#NAME? | #NAME? | #NAME? | #NAME? | #NAME? | #NAME? | #NAME? | #NAME? | #NAME? | #NAME? | #NAME? | #NAME? | #NAME? | #NAME?
#NAME? | #NAME? | #NAME? | #NAME? | #NAME? | #NAME? | #NAME? | #NAME? | #NAME? | #NAME? | #NAME? | #NAME? | #NAME? | #NAME?
#NAME? | #NAME? | #NAME? | #NAME? | #NAME? | #NAME? | #NAME? | #NAME? | #NAME? | #NAME? | #NAME? | #NAME? | #NAME? | #NAME?
#NAME? | #NAME? | #NAME? | #NAME? | #NAME? | #NAME? | #NAME? | #NAME? | #NAME? | #NAME? | #NAME? | #NAME? | #NAME? | #NAME?
#NAME? | #NAME? | #NAME? | #NAME? | #NAME? | #NAME? | #NAME? | #NAME? | #NAME? | #NAME? | #NAME? | #NAME? | #NAME? | #NAME?
#NAME? | #NAME? | #NAME? | #NAME? | #NAME? | #NAME? | #NAME? | #NAME? | #NAME? | #NAME? | #NAME? | #NAME? | #NAME? | #NAME?
#NAME? | #NAME? | #NAME? | #NAME? | #NAME? | #NAME? | #NAME? | #NAME? | #NAME? | #NAME? | #NAME? | #NAME? | #NAME? | #NAME?
#NAME? | #NAME? | #NAME? | #NAME? | #NAME? | #NAME? | #NAME? | #NAME? | #NAME? | #NAME? | #NAME? | #NAME? | #NAME? | #NAME?
#NAME? | #NAME? | #NAME? | #NAME? | #NAME? | #NAME? | #NAME? | #NAME? | #NAME? | #NAME? | #NAME? | #NAME? | #NAME? | #NAME?
#NAME? | #NAME? | #NAME? | #NAME? | #NAME? | #NAME? | #NAME? | #NAME? | #NAME? | #NAME? | #NAME? | #NAME? | #NAME? | #NAME?
#NAME? | #NAME? | #NAME? | #NAME? | #NAME? | #NAME? | #NAME? | #NAME? | #NAME? | #NAME? | #NAME? | #NAME? | #NAME? | #NAME?
#NAME? | #NAME? | #NAME? | #NAME? | #NAME? | #NAME? | downstream gate valve | #NAME? | #NAME? | #NAME? | #NAME? | #NAME? | #NAME? | #NAME?
#NAME? | #NAME? | #NAME? | #NAME? | #NAME? | #NAME? | #NAME? | #NAME? | #NAME? | #NAME? | #NAME? | #NAME? | #NAME? | #NAME?
#NAME? | #NAME? | #NAME? | #NAME? | #NAME? | #NAME? | #NAME? | #NAME? | #NAME? | #NAME? | #NAME? | #NAME? | #NAME? | #NAME?
#NAME? | #NAME? | #NAME? | #NAME? | #NAME? | #NAME? | #NAME? | #NAME? | #NAME? | #NAME? | #NAME? | #NAME? | #NAME? | #NAME?
#NAME? | #NAME? | #NAME? | #NAME? | #NAME? | #NAME? | #NAME? | #NAME? | #NAME? | #NAME? | #NAME? | #NAME? | #NAME? | #NAME?
#NAME? | #NAME? | #NAME? | #NAME? | #NAME? | #NAME? | #NAME? | #NAME? | #NAME? | #NAME? | #NAME? | #NAME? | #NAME? | #NAME?
#NAME? | #NAME? | #NAME? | #NAME? | #NAME? | #NAME? | #NAME? | #NAME? | #NAME? | #NAME? | #NAME? | #NAME? | #NAME? | #NAME?
#NAME? | #NAME? | #NAME? | #NAME? | #NAME? | #NAME? | #NAME? | #NAME? | #NAME? | #NAME? | #NAME? | #NAME? | #NAME? | #NAME?
#NAME? | #NAME? | #NAME? | #NAME? | #NAME? | #NAME? | #NAME? | #NAME? | #NAME? | #NAME? | #NAME? | #NAME? | #NAME? | #NAME?
#NAME? | #NAME? | #NAME? | #NAME? | #NAME? | #NAME? | #NAME? | #NAME? | #NAME? | #NAME? | #NAME? | #NAME? | #NAME? | #NAME?
#NAME? | #NAME? | #NAME? | #NAME? | #NAME? | #NAME? | #NAME? | #NAME? | #NAME? | #NAME? | #NAME? | #NAME? | #NAME? | #NAME?
#NAME? | #NAME? | #NAME? | #NAME? | #NAME? | #NAME? | #NAME? | #NAME? | #NAME? | #NAME? | #NAME? | #NAME? | #NAME? | #NAME?
#NAME? | #NAME? | #NAME? | #NAME? | #NAME? | #NAME? | #NAME? | #NAME? | #NAME? | #NAME? | #NAME? | #NAME? | #NAME? | #NAME?
#NAME? | #NAME? | #NAME? | #NAME? | #NAME? | #NAME? | #NAME? | #NAME? | #NAME? | #NAME? | #NAME? | #NAME? | #NAME? | #NAME?
#NAME? | #NAME? | #NAME? | #NAME? | #NAME? | #NAME? | #NAME? | #NAME? | #NAME? | #NAME? | #NAME? | #NAME? | #NAME? | #NAME?
#NAME? | #NAME? | #NAME? | #NAME? | #NAME? | #NAME? | #NAME? | #NAME? | #NAME? | #NAME? | #NAME? | #NAME? | #NAME? | #NAME?
#NAME? | #NAME? | #NAME? | #NAME? | #NAME? | #NAME? | #NAME? | #NAME? | #NAME? | #NAME? | #NAME? | #NAME? | #NAME? | #NAME?
#NAME? | #NAME? | #NAME? | #NAME? | #NAME? | #NAME? | #NAME? | #NAME? | #NAME? | #NAME? | #NAME? | #NAME? | #NAME? | #NAME?
#NAME? | #NAME? | #NAME? | #NAME? | #NAME? | #NAME? | #NAME? | #NAME? | #NAME? | #NAME? | #NAME? | #NAME? | #NAME? | #NAME?
#NAME? | #NAME? | #NAME? | #NAME? | #NAME? | #NAME? | #NAME? | #NAME? | #NAME? | #NAME? | #NAME? | #NAME? | #NAME? | #NAME?
#NAME? | #NAME? | #NAME? | #NAME? | #NAME? | #NAME? | #NAME? | #NAME? | #NAME? | #NAME? | #NAME? | #NAME? | #NAME? | #NAME?
#NAME? | #NAME? | #NAME? | #NAME? | #NAME? | #NAME? | #NAME? | #NAME? | #NAME? | #NAME? | #NAME? | #NAME? | #NAME? | #NAME?
#NAME? | #NAME? | #NAME? | #NAME? | #NAME? | #NAME? | #NAME? | #NAME? | #NAME? | #NAME? | #NAME? | #NAME? | #NAME? | #NAME?
#NAME? | #NAME? | #NAME? | #NAME? | #NAME? | #NAME? | #NAME? | #NAME? | #NAME? | #NAME? | #NAME? | #NAME? | #NAME? | #NAME?
#NAME? | #NAME? | #NAME? | #NAME? | #NAME? | #NAME? | #NAME? | #NAME? | #NAME? | #NAME? | #NAME? | #NAME? | #NAME? | #NAME?
#NAME? | #NAME? | #NAME? | #NAME? | #NAME? | #NAME? | #NAME? | #NAME? | #NAME? | #NAME? | #NAME? | #NAME? | #NAME? | #NAME?
#NAME? | #NAME? | #NAME? | #NAME? | #NAME? | #NAME? | #NAME? | #NAME? | #NAME? | #NAME? | #NAME? | #NAME? | #NAME? | #NAME?
#NAME? | #NAME? | #NAME? | #NAME? | #NAME? | #NAME? | #NAME? | #NAME? | #NAME? | #NAME? | #NAME? | #NAME? | #NAME? | #NAME?
#NAME? | #NAME? | #NAME? | #NAME? | #NAME? | #NAME? | #NAME? | #NAME? | #NAME? | #NAME? | #NAME? | #NAME? | #NAME? | #NAME?
#NAME? | #NAME? | #NAME? | #NAME? | #NAME? | #NAME? | #NAME? | #NAME? | #NAME? | #NAME? | #NAME? | #NAME? | #NAME? | #NAME?
#NAME? | #NAME? | #NAME? | #NAME? | #NAME? | #NAME? | #NAME? | #NAME? | #NAME? | #NAME? | #NAME? | #NAME? | #NAME? | #NAME?
#NAME? | #NAME? | #NAME? | #NAME? | #NAME? | #NAME? | #NAME? | #NAME? | #NAME? | #NAME? | #NAME? | #NAME? | #NAME? | #NAME?
#NAME? | #NAME? | #NAME? | #NAME? | #NAME? | #NAME? | #NAME? | #NAME? | #NAME? | #NAME? | #NAME? | #NAME? | #NAME? | #NAME?
#NAME? | #NAME? | #NAME? | #NAME? | #NAME? | #NAME? | #NAME? | #NAME? | #NAME? | #NAME? | #NAME? | #NAME? | #NAME? | #NAME?
#NAME? | #NAME? | #NAME? | #NAME? | #NAME? | #NAME? | #NAME? | #NAME? | #NAME? | #NAME? | #NAME? | #NAME? | #NAME? | #NAME?
#NAME? | #NAME? | #NAME? | #NAME? | #NAME? | #NAME? | #NAME? | #NAME? | #NAME? | #NAME? | #NAME? | #NAME? | #NAME? | #NAME?
#NAME? | #NAME? | #NAME? | #NAME? | #NAME? | #NAME? | #NAME? | #NAME? | #NAME? | #NAME? | #NAME? | #NAME? | #NAME? | #NAME?
#NAME? | #NAME? | #NAME? | #NAME? | #NAME? | #NAME? | #NAME? | #NAME? | #NAME? | #NAME? | #NAME? | #NAME? | #NAME? | #NAME?
#NAME? | #NAME? | #NAME? | #NAME? | #NAME? | #NAME? | #NAME? | #NAME? | #NAME? | #NAME? | #NAME? | #NAME? | #NAME? | #NAME?
#NAME? | #NAME? | #NAME? | #NAME? | #NAME? | #NAME? | #NAME? | #NAME? | #NAME? | #NAME? | #NAME? | #NAME? | #NAME? | #NAME?
#NAME? | #NAME? | #NAME? | #NAME? | #NAME? | #NAME? | #NAME? | #NAME? | #NAME? | #NAME? | #NAME? | #NAME? | #NAME? | #NAME?
#NAME? | #NAME? | #NAME? | #NAME? | #NAME? | #NAME? | #NAME? | #NAME? | #NAME? | #NAME? | #NAME? | #NAME? | #NAME? | #NAME?
#NAME? | #NAME? | #NAME? | #NAME? | #NAME? | #NAME? | #NAME? | #NAME? | #NAME? | #NAME? | #NAME? | #NAME? | #NAME? | #NAME?
#NAME? | #NAME? | #NAME? | #NAME? | #NAME? | #NAME? | #NAME? | #NAME? | #NAME? | #NAME? | #NAME? | #NAME? | #NAME? | #NAME?
#NAME? | #NAME? | #NAME? | #NAME? | #NAME? | #NAME? | #NAME? | #NAME? | #NAME? | #NAME? | #NAME? | #NAME? | #NAME? | #NAME?
#NAME? | #NAME? | #NAME? | #NAME? | #NAME? | #NAME? | #NAME? | #NAME? | #NAME? | #NAME? | #NAME? | #NAME? | #NAME? | #NAME?
#NAME? | #NAME? | #NAME? | #NAME? | #NAME? | #NAME? | #NAME? | #NAME? | #NAME? | #NAME? | #NAME? | #NAME? | #NAME? | #NAME?
#NAME? | #NAME? | #NAME? | #NAME? | #NAME? | #NAME? | #NAME? | #NAME? | #NAME? | #NAME? | #NAME? | #NAME? | #NAME? | #NAME?
#NAME? | #NAME? | #NAME? | #NAME? | #NAME? | #NAME? | #NAME? | #NAME? | #NAME? | #NAME? | #NAME? | #NAME? | #NAME? | #NAME?
#NAME? | #NAME? | #NAME? | #NAME? | #NAME? | #NAME? | #NAME? | #NAME? | #NAME? | #NAME? | #NAME? | #NAME? | #NAME? | #NAME?
#NAME? | #NAME? | #NAME? | #NAME? | #NAME? | #NAME? | #NAME? | #NAME? | #NAME? | #NAME? | #NAME? | #NAME? | #NAME? | #NAME?
#NAME? | #NAME? | #NAME? | #NAME? | #NAME? | #NAME? | #NAME? | #NAME? | #NAME? | #NAME? | #NAME? | #NAME? | #NAME? | #NAME? |  |  |  |  | CM29-1
#NAME? | #NAME? | #NAME? | #NAME? | #NAME? | #NAME? | #NAME? | #NAME? | #NAME? | #NAME? | #NAME? | #NAME? | #NAME? | #NAME?
#NAME? | #NAME? | #NAME? | #NAME? | #NAME? | #NAME? | #NAME? | #NAME? | #NAME? | #NAME? | #NAME? | #NAME? | #NAME? | #NAME?
#NAME? | #NAME? | #NAME? | #NAME? | #NAME? | #NAME? | #NAME? | #NAME? | #NAME? | #NAME? | #NAME? | #NAME? | #NAME? | #NAME?
#NAME? | #NAME? | #NAME? | #NAME? | #NAME? | #NAME? | #NAME? | #NAME? | #NAME? | #NAME? | #NAME? | #NAME? | #NAME? | #NAME?
#NAME? | #NAME? | #NAME? | #NAME? | #NAME? | #NAME? | #NAME? | #NAME? | #NAME? | #NAME? | #NAME? | #NAME? | #NAME? | #NAME?
#NAME? | #NAME? | #NAME? | #NAME? | #NAME? | #NAME? | #NAME? | #NAME? | #NAME? | #NAME? | #NAME? | #NAME? | #NAME? | #NAME?
#NAME? | #NAME? | #NAME? | #NAME? | #NAME? | #NAME? | #NAME? | #NAME? | #NAME? | #NAME? | #NAME? | #NAME? | #NAME? | #NAME?
#NAME? | #NAME? | #NAME? | #NAME? | #NAME? | #NAME? | #NAME? | #NAME? | #NAME? | #NAME? | #NAME? | #NAME? | #NAME? | #NAME?
#NAME? | #NAME? | #NAME? | #NAME? | #NAME? | #NAME? | #NAME? | #NAME? | #NAME? | #NAME? | #NAME? | #NAME? | #NAME? | #NAME?
#NAME? | #NAME? | #NAME? | #NAME? | #NAME? | #NAME? | #NAME? | #NAME? | #NAME? | #NAME? | #NAME? | #NAME? | #NAME? | #NAME?
#NAME? | #NAME? | #NAME? | #NAME? | #NAME? | #NAME? | #NAME? | #NAME? | #NAME? | #NAME? | #NAME? | #NAME? | #NAME? | #NAME?
#NAME? | #NAME? | #NAME? | #NAME? | #NAME? | #NAME? | #NAME? | #NAME? | #NAME? | #NAME? | #NAME? | #NAME? | #NAME? | #NAME?
#NAME? | #NAME? | #NAME? | #NAME? | #NAME? | #NAME? | #NAME? | #NAME? | #NAME? | #NAME? | #NAME? | #NAME? | #NAME? | #NAME?
#NAME? | #NAME? | #NAME? | #NAME? | #NAME? | #NAME? | #NAME? | #NAME? | #NAME? | #NAME? | #NAME? | #NAME? | #NAME? | #NAME?
#NAME? | #NAME? | #NAME? | #NAME? | #NAME? | #NAME? | #NAME? | #NAME? | #NAME? | #NAME? | #NAME? | #NAME? | #NAME? | #NAME?
#NAME? | #NAME? | #NAME? | #NAME? | #NAME? | #NAME? | #NAME? | #NAME? | #NAME? | #NAME? | #NAME? | #NAME? | #NAME? | #NAME?
#NAME? | #NAME? | #NAME? | #NAME? | #NAME? | #NAME? | #NAME? | #NAME? | #NAME? | #NAME? | #NAME? | #NAME? | #NAME? | #NAME?
#NAME? | #NAME? | #NAME? | #NAME? | #NAME? | #NAME? | #NAME? | #NAME? | #NAME? | #NAME? | #NAME? | #NAME? | #NAME? | #NAME?
#NAME? | #NAME? | #NAME? | #NAME? | #NAME? | #NAME? | #NAME? | #NAME? | #NAME? | #NAME? | #NAME? | #NAME? | #NAME? | #NAME?
#NAME? | #NAME? | #NAME? | #NAME? | #NAME? | #NAME? | #NAME? | #NAME? | #NAME? | #NAME? | #NAME? | #NAME? | #NAME? | #NAME?
#NAME? | #NAME? | #NAME? | #NAME? | #NAME? | #NAME? | #NAME? | #NAME? | #NAME? | #NAME? | #NAME? | #NAME? | #NAME? | #NAME?
#NAME? | #NAME? | #NAME? | #NAME? | #NAME? | #NAME? | #NAME? | #NAME? | #NAME? | #NAME? | #NAME? | #NAME? | #NAME? | #NAME?
#NAME? | #NAME? | #NAME? | #NAME? | #NAME? | #NAME? | #NAME? | #NAME? | #NAME? | #NAME? | #NAME? | #NAME? | #NAME? | #NAME?
#NAME? | #NAME? | #NAME? | #NAME? | #NAME? | #NAME? | #NAME? | #NAME? | #NAME? | #NAME? | #NAME? | #NAME? | #NAME? | #NAME?
#NAME? | #NAME? | #NAME? | #NAME? | #NAME? | #NAME? | #NAME? | #NAME? | #NAME? | #NAME? | #NAME? | #NAME? | #NAME? | #NAME?
#NAME? | #NAME? | #NAME? | #NAME? | #NAME? | #NAME? | #NAME? | #NAME? | #NAME? | #NAME? | #NAME? | #NAME? | #NAME? | #NAME?
#NAME? | #NAME? | #NAME? | #NAME? | #NAME? | #NAME? | #NAME? | #NAME? | #NAME? | #NAME? | #NAME? | #NAME? | #NAME? | #NAME?
#NAME? | #NAME? | #NAME? | #NAME? | #NAME? | #NAME? | #NAME? | #NAME? | #NAME? | #NAME? | #NAME? | #NAME? | #NAME? | #NAME?
#NAME? | #NAME? | #NAME? | #NAME? | #NAME? | #NAME? | #NAME? | #NAME? | #NAME? | #NAME? | #NAME? | #NAME? | #NAME? | #NAME?
#NAME? | #NAME? | #NAME? | #NAME? | #NAME? | #NAME? | #NAME? | #NAME? | #NAME? | #NAME? | #NAME? | #NAME? | #NAME? | #NAME?
#NAME? | #NAME? | #NAME? | #NAME? | #NAME? | #NAME? | #NAME? | #NAME? | #NAME? | #NAME? | #NAME? | #NAME? | #NAME? | #NAME?
#NAME? | #NAME? | #NAME? | #NAME? | #NAME? | #NAME? | #NAME? | #NAME? | #NAME? | #NAME? | #NAME? | #NAME? | #NAME? | #NAME?
#NAME? | #NAME? | #NAME? | #NAME? | #NAME? | #NAME? | #NAME? | #NAME? | #NAME? | #NAME? | #NAME? | #NAME? | #NAME? | #NAME?
#NAME? | #NAME? | #NAME? | #NAME? | #NAME? | #NAME? | #NAME? | #NAME? | #NAME? | #NAME? | #NAME? | #NAME? | #NAME? | #NAME?
#NAME? | #NAME? | #NAME? | #NAME? | #NAME? | #NAME? | #NAME? | #NAME? | #NAME? | #NAME? | #NAME? | #NAME? | #NAME? | #NAME?
#NAME? | #NAME? | #NAME? | #NAME? | #NAME? | #NAME? | #NAME? | #NAME? | #NAME? | #NAME? | #NAME? | #NAME? | #NAME? | #NAME? |  |  |  |  | CM29-2
#NAME? | #NAME? | #NAME? | #NAME? | #NAME? | #NAME? | #NAME? | #NAME? | #NAME? | #NAME? | #NAME? | #NAME? | #NAME? | #NAME?
#NAME? | #NAME? | #NAME? | #NAME? | #NAME? | #NAME? | #NAME? | #NAME? | #NAME? | #NAME? | #NAME? | #NAME? | #NAME? | #NAME?
#NAME? | #NAME? | #NAME? | #NAME? | #NAME? | #NAME? | #NAME? | #NAME? | #NAME? | #NAME? | #NAME? | #NAME? | #NAME? | #NAME?
#NAME? | #NAME? | #NAME? | #NAME? | #NAME? | #NAME? | #NAME? | #NAME? | #NAME? | #NAME? | #NAME? | #NAME? | #NAME? | #NAME?
#NAME? | #NAME? | #NAME? | #NAME? | #NAME? | #NAME? | #NAME? | #NAME? | #NAME? | #NAME? | #NAME? | #NAME? | #NAME? | #NAME?
#NAME? | #NAME? | #NAME? | #NAME? | #NAME? | #NAME? | #NAME? | #NAME? | #NAME? | #NAME? | #NAME? | #NAME? | #NAME? | #NAME?
#NAME? | #NAME? | #NAME? | #NAME? | #NAME? | #NAME? | #NAME? | #NAME? | #NAME? | #NAME? | #NAME? | #NAME? | #NAME? | #NAME?
#NAME? | #NAME? | #NAME? | #NAME? | #NAME? | #NAME? | #NAME? | #NAME? | #NAME? | #NAME? | #NAME? | #NAME? | #NAME? | #NAME?
#NAME? | #NAME? | #NAME? | #NAME? | #NAME? | #NAME? | #NAME? | #NAME? | #NAME? | #NAME? | #NAME? | #NAME? | #NAME? | #NAME?
#NAME? | #NAME? | #NAME? | #NAME? | #NAME? | #NAME? | #NAME? | #NAME? | #NAME? | #NAME? | #NAME? | #NAME? | #NAME? | #NAME?
#NAME? | #NAME? | #NAME? | #NAME? | #NAME? | #NAME? | #NAME? | #NAME? | #NAME? | #NAME? | #NAME? | #NAME? | #NAME? | #NAME?
#NAME? | #NAME? | #NAME? | #NAME? | #NAME? | #NAME? | #NAME? | #NAME? | #NAME? | #NAME? | #NAME? | #NAME? | #NAME? | #NAME?
#NAME? | #NAME? | #NAME? | #NAME? | #NAME? | #NAME? | #NAME? | #NAME? | #NAME? | #NAME? | #NAME? | #NAME? | #NAME? | #NAME?
#NAME? | #NAME? | #NAME? | #NAME? | #NAME? | #NAME? | #NAME? | #NAME? | #NAME? | #NAME? | #NAME? | #NAME? | #NAME? | #NAME?
#NAME? | #NAME? | #NAME? | #NAME? | #NAME? | #NAME? | #NAME? | #NAME? | #NAME? | #NAME? | #NAME? | #NAME? | #NAME? | #NAME?
#NAME? | #NAME? | #NAME? | #NAME? | #NAME? | #NAME? | #NAME? | #NAME? | #NAME? | #NAME? | #NAME? | #NAME? | #NAME? | #NAME?
#NAME? | #NAME? | #NAME? | #NAME? | #NAME? | #NAME? | #NAME? | #NAME? | #NAME? | #NAME? | #NAME? | #NAME? | #NAME? | #NAME?
#NAME? | #NAME? | #NAME? | #NAME? | #NAME? | #NAME? | #NAME? | #NAME? | #NAME? | #NAME? | #NAME? | #NAME? | #NAME? | #NAME?
#NAME? | #NAME? | #NAME? | #NAME? | #NAME? | #NAME? | #NAME? | #NAME? | #NAME? | #NAME? | #NAME? | #NAME? | #NAME? | #NAME?
#NAME? | #NAME? | #NAME? | #NAME? | #NAME? | #NAME? | #NAME? | #NAME? | #NAME? | #NAME? | #NAME? | #NAME? | #NAME? | #NAME?
#NAME? | #NAME? | #NAME? | #NAME? | #NAME? | #NAME? | #NAME? | #NAME? | #NAME? | #NAME? | #NAME? | #NAME? | #NAME? | #NAME?
#NAME? | #NAME? | #NAME? | #NAME? | #NAME? | #NAME? | #NAME? | #NAME? | #NAME? | #NAME? | #NAME? | #NAME? | #NAME? | #NAME?
#NAME? | #NAME? | #NAME? | #NAME? | #NAME? | #NAME? | #NAME? | #NAME? | #NAME? | #NAME? | #NAME? | #NAME? | #NAME? | #NAME?
#NAME? | #NAME? | #NAME? | #NAME? | #NAME? | #NAME? | #NAME? | #NAME? | #NAME? | #NAME? | #NAME? | #NAME? | #NAME? | #NAME?
#NAME? | #NAME? | #NAME? | #NAME? | #NAME? | #NAME? | #NAME? | #NAME? | #NAME? | #NAME? | #NAME? | #NAME? | #NAME? | #NAME?
#NAME? | #NAME? | #NAME? | #NAME? | #NAME? | #NAME? | #NAME? | #NAME? | #NAME? | #NAME? | #NAME? | #NAME? | #NAME? | #NAME?
#NAME? | #NAME? | #NAME? | #NAME? | #NAME? | #NAME? | #NAME? | #NAME? | #NAME? | #NAME? | #NAME? | #NAME? | #NAME? | #NAME?
#NAME? | #NAME? | #NAME? | #NAME? | #NAME? | #NAME? | #NAME? | #NAME? | #NAME? | #NAME? | #NAME? | #NAME? | #NAME? | #NAME?
#NAME? | #NAME? | #NAME? | #NAME? | #NAME? | #NAME? | #NAME? | #NAME? | #NAME? | #NAME? | #NAME? | #NAME? | #NAME? | #NAME?
#NAME? | #NAME? | #NAME? | #NAME? | #NAME? | #NAME? | #NAME? | #NAME? | #NAME? | #NAME? | #NAME? | #NAME? | #NAME? | #NAME?
#NAME? | #NAME? | #NAME? | #NAME? | #NAME? | #NAME? | #NAME? | #NAME? | #NAME? | #NAME? | #NAME? | #NAME? | #NAME? | #NAME?
#NAME? | #NAME? | #NAME? | #NAME? | #NAME? | #NAME? | #NAME? | #NAME? | #NAME? | #NAME? | #NAME? | #NAME? | #NAME? | #NAME?
#NAME? | #NAME? | #NAME? | #NAME? | #NAME? | #NAME? | #NAME? | #NAME? | #NAME? | #NAME? | #NAME? | #NAME? | #NAME? | #NAME?
#NAME? | #NAME? | #NAME? | #NAME? | #NAME? | #NAME? | #NAME? | #NAME? | #NAME? | #NAME? | #NAME? | #NAME? | #NAME? | #NAME?
#NAME? | #NAME? | #NAME? | #NAME? | #NAME? | #NAME? | #NAME? | #NAME? | #NAME? | #NAME? | #NAME? | #NAME? | #NAME? | #NAME?
#NAME? | #NAME? | #NAME? | #NAME? | #NAME? | #NAME? | #NAME? | #NAME? | #NAME? | #NAME? | #NAME? | #NAME? | #NAME? | #NAME? |  |  |  |  | CM29-3
#NAME? | #NAME? | #NAME? | #NAME? | #NAME? | #NAME? | #NAME? | #NAME? | #NAME? | #NAME? | #NAME? | #NAME? | #NAME? | #NAME?
#NAME? | #NAME? | #NAME? | #NAME? | #NAME? | #NAME? | #NAME? | #NAME? | #NAME? | #NAME? | #NAME? | #NAME? | #NAME? | #NAME?
#NAME? | #NAME? | #NAME? | #NAME? | #NAME? | #NAME? | #NAME? | #NAME? | #NAME? | #NAME? | #NAME? | #NAME? | #NAME? | #NAME?
#NAME? | #NAME? | #NAME? | #NAME? | #NAME? | #NAME? | #NAME? | #NAME? | #NAME? | #NAME? | #NAME? | #NAME? | #NAME? | #NAME?
#NAME? | #NAME? | #NAME? | #NAME? | #NAME? | #NAME? | #NAME? | #NAME? | #NAME? | #NAME? | #NAME? | #NAME? | #NAME? | #NAME?
#NAME? | #NAME? | #NAME? | #NAME? | #NAME? | #NAME? | #NAME? | #NAME? | #NAME? | #NAME? | #NAME? | #NAME? | #NAME? | #NAME?
#NAME? | #NAME? | #NAME? | #NAME? | #NAME? | #NAME? | #NAME? | #NAME? | #NAME? | #NAME? | #NAME? | #NAME? | #NAME? | #NAME?
#NAME? | #NAME? | #NAME? | #NAME? | #NAME? | #NAME? | #NAME? | #NAME? | #NAME? | #NAME? | #NAME? | #NAME? | #NAME? | #NAME?
#NAME? | #NAME? | #NAME? | #NAME? | #NAME? | #NAME? | #NAME? | #NAME? | #NAME? | #NAME? | #NAME? | #NAME? | #NAME? | #NAME?
#NAME? | #NAME? | #NAME? | #NAME? | #NAME? | #NAME? | #NAME? | #NAME? | #NAME? | #NAME? | #NAME? | #NAME? | #NAME? | #NAME?
#NAME? | #NAME? | #NAME? | #NAME? | #NAME? | #NAME? | #NAME? | #NAME? | #NAME? | #NAME? | #NAME? | #NAME? | #NAME? | #NAME?
#NAME? | #NAME? | #NAME? | #NAME? | #NAME? | #NAME? | #NAME? | #NAME? | #NAME? | #NAME? | #NAME? | #NAME? | #NAME? | #NAME?
#NAME? | #NAME? | #NAME? | #NAME? | #NAME? | #NAME? | #NAME? | #NAME? | #NAME? | #NAME? | #NAME? | #NAME? | #NAME? | #NAME?
#NAME? | #NAME? | #NAME? | #NAME? | #NAME? | #NAME? | #NAME? | #NAME? | #NAME? | #NAME? | #NAME? | #NAME? | #NAME? | #NAME?
#NAME? | #NAME? | #NAME? | #NAME? | #NAME? | #NAME? | #NAME? | #NAME? | #NAME? | #NAME? | #NAME? | #NAME? | #NAME? | #NAME?
#NAME? | #NAME? | #NAME? | #NAME? | #NAME? | #NAME? | #NAME? | #NAME? | #NAME? | #NAME? | #NAME? | #NAME? | #NAME? | #NAME?
#NAME? | #NAME? | #NAME? | #NAME? | #NAME? | #NAME? | #NAME? | #NAME? | #NAME? | #NAME? | #NAME? | #NAME? | #NAME? | #NAME?
#NAME? | #NAME? | #NAME? | #NAME? | #NAME? | #NAME? | #NAME? | #NAME? | #NAME? | #NAME? | #NAME? | #NAME? | #NAME? | #NAME?
#NAME? | #NAME? | #NAME? | #NAME? | #NAME? | #NAME? | #NAME? | #NAME? | #NAME? | #NAME? | #NAME? | #NAME? | #NAME? | #NAME?
#NAME? | #NAME? | #NAME? | #NAME? | #NAME? | #NAME? | #NAME? | #NAME? | #NAME? | #NAME? | #NAME? | #NAME? | #NAME? | #NAME?
#NAME? | #NAME? | #NAME? | #NAME? | #NAME? | #NAME? | #NAME? | #NAME? | #NAME? | #NAME? | #NAME? | #NAME? | #NAME? | #NAME?
#NAME? | #NAME? | #NAME? | #NAME? | #NAME? | #NAME? | #NAME? | #NAME? | #NAME? | #NAME? | #NAME? | #NAME? | #NAME? | #NAME?
#NAME? | #NAME? | #NAME? | #NAME? | #NAME? | #NAME? | #NAME? | #NAME? | #NAME? | #NAME? | #NAME? | #NAME? | #NAME? | #NAME?
#NAME? | #NAME? | #NAME? | #NAME? | #NAME? | #NAME? | #NAME? | #NAME? | #NAME? | #NAME? | #NAME? | #NAME? | #NAME? | #NAME?
#NAME? | #NAME? | #NAME? | #NAME? | #NAME? | #NAME? | #NAME? | #NAME? | #NAME? | #NAME? | #NAME? | #NAME? | #NAME? | #NAME?
#NAME? | #NAME? | #NAME? | #NAME? | #NAME? | #NAME? | #NAME? | #NAME? | #NAME? | #NAME? | #NAME? | #NAME? | #NAME? | #NAME?
#NAME? | #NAME? | #NAME? | #NAME? | #NAME? | #NAME? | #NAME? | #NAME? | #NAME? | #NAME? | #NAME? | #NAME? | #NAME? | #NAME?
#NAME? | #NAME? | #NAME? | #NAME? | #NAME? | #NAME? | #NAME? | #NAME? | #NAME? | #NAME? | #NAME? | #NAME? | #NAME? | #NAME?
#NAME? | #NAME? | #NAME? | #NAME? | #NAME? | #NAME? | #NAME? | #NAME? | #NAME? | #NAME? | #NAME? | #NAME? | #NAME? | #NAME?
#NAME? | #NAME? | #NAME? | #NAME? | #NAME? | #NAME? | #NAME? | #NAME? | #NAME? | #NAME? | #NAME? | #NAME? | #NAME? | #NAME?
#NAME? | #NAME? | #NAME? | #NAME? | #NAME? | #NAME? | #NAME? | #NAME? | #NAME? | #NAME? | #NAME? | #NAME? | #NAME? | #NAME?
#NAME? | #NAME? | #NAME? | #NAME? | #NAME? | #NAME? | #NAME? | #NAME? | #NAME? | #NAME? | #NAME? | #NAME? | #NAME? | #NAME?
#NAME? | #NAME? | #NAME? | #NAME? | #NAME? | #NAME? | #NAME? | #NAME? | #NAME? | #NAME? | #NAME? | #NAME? | #NAME? | #NAME?
#NAME? | #NAME? | #NAME? | #NAME? | #NAME? | #NAME? | #NAME? | #NAME? | #NAME? | #NAME? | #NAME? | #NAME? | #NAME? | #NAME?
#NAME? | #NAME? | #NAME? | #NAME? | #NAME? | #NAME? | #NAME? | #NAME? | #NAME? | #NAME? | #NAME? | #NAME? | #NAME? | #NAME?
#NAME? | #NAME? | #NAME? | #NAME? | #NAME? | #NAME? | #NAME? | #NAME? | #NAME? | #NAME? | #NAME? | #NAME? | #NAME? | #NAME? |  |  |  |  | CM29-4
#NAME? | #NAME? | #NAME? | #NAME? | #NAME? | #NAME? | #NAME? | #NAME? | #NAME? | #NAME? | #NAME? | #NAME? | #NAME? | #NAME?
#NAME? | #NAME? | #NAME? | #NAME? | #NAME? | #NAME? | #NAME? | #NAME? | #NAME? | #NAME? | #NAME? | #NAME? | #NAME? | #NAME?
#NAME? | #NAME? | #NAME? | #NAME? | #NAME? | #NAME? | #NAME? | #NAME? | #NAME? | #NAME? | #NAME? | #NAME? | #NAME? | #NAME?
#NAME? | #NAME? | #NAME? | #NAME? | #NAME? | #NAME? | #NAME? | #NAME? | #NAME? | #NAME? | #NAME? | #NAME? | #NAME? | #NAME?
#NAME? | #NAME? | #NAME? | #NAME? | #NAME? | #NAME? | #NAME? | #NAME? | #NAME? | #NAME? | #NAME? | #NAME? | #NAME? | #NAME?
#NAME? | #NAME? | #NAME? | #NAME? | #NAME? | #NAME? | #NAME? | #NAME? | #NAME? | #NAME? | #NAME? | #NAME? | #NAME? | #NAME?
#NAME? | #NAME? | #NAME? | #NAME? | #NAME? | #NAME? | #NAME? | #NAME? | #NAME? | #NAME? | #NAME? | #NAME? | #NAME? | #NAME?
#NAME? | #NAME? | #NAME? | #NAME? | #NAME? | #NAME? | #NAME? | #NAME? | #NAME? | #NAME? | #NAME? | #NAME? | #NAME? | #NAME?
#NAME? | #NAME? | #NAME? | #NAME? | #NAME? | #NAME? | #NAME? | #NAME? | #NAME? | #NAME? | #NAME? | #NAME? | #NAME? | #NAME?
#NAME? | #NAME? | #NAME? | #NAME? | #NAME? | #NAME? | #NAME? | #NAME? | #NAME? | #NAME? | #NAME? | #NAME? | #NAME? | #NAME?
#NAME? | #NAME? | #NAME? | #NAME? | #NAME? | #NAME? | #NAME? | #NAME? | #NAME? | #NAME? | #NAME? | #NAME? | #NAME? | #NAME?
#NAME? | #NAME? | #NAME? | #NAME? | #NAME? | #NAME? | #NAME? | #NAME? | #NAME? | #NAME? | #NAME? | #NAME? | #NAME? | #NAME?
#NAME? | #NAME? | #NAME? | #NAME? | #NAME? | #NAME? | #NAME? | #NAME? | #NAME? | #NAME? | #NAME? | #NAME? | #NAME? | #NAME?
#NAME? | #NAME? | #NAME? | #NAME? | #NAME? | #NAME? | #NAME? | #NAME? | #NAME? | #NAME? | #NAME? | #NAME? | #NAME? | #NAME?
#NAME? | #NAME? | #NAME? | #NAME? | #NAME? | #NAME? | #NAME? | #NAME? | #NAME? | #NAME? | #NAME? | #NAME? | #NAME? | #NAME?
#NAME? | #NAME? | #NAME? | #NAME? | #NAME? | #NAME? | #NAME? | #NAME? | #NAME? | #NAME? | #NAME? | #NAME? | #NAME? | #NAME?
#NAME? | #NAME? | #NAME? | #NAME? | #NAME? | #NAME? | #NAME? | #NAME? | #NAME? | #NAME? | #NAME? | #NAME? | #NAME? | #NAME?
#NAME? | #NAME? | #NAME? | #NAME? | #NAME? | #NAME? | #NAME? | #NAME? | #NAME? | #NAME? | #NAME? | #NAME? | #NAME? | #NAME?
#NAME? | #NAME? | #NAME? | #NAME? | #NAME? | #NAME? | #NAME? | #NAME? | #NAME? | #NAME? | #NAME? | #NAME? | #NAME? | #NAME?
#NAME? | #NAME? | #NAME? | #NAME? | #NAME? | #NAME? | #NAME? | #NAME? | #NAME? | #NAME? | #NAME? | #NAME? | #NAME? | #NAME?
#NAME? | #NAME? | #NAME? | #NAME? | #NAME? | #NAME? | #NAME? | #NAME? | #NAME? | #NAME? | #NAME? | #NAME? | #NAME? | #NAME?
#NAME? | #NAME? | #NAME? | #NAME? | #NAME? | #NAME? | #NAME? | #NAME? | #NAME? | #NAME? | #NAME? | #NAME? | #NAME? | #NAME?
#NAME? | #NAME? | #NAME? | #NAME? | #NAME? | #NAME? | #NAME? | #NAME? | #NAME? | #NAME? | #NAME? | #NAME? | #NAME? | #NAME?
#NAME? | #NAME? | #NAME? | #NAME? | #NAME? | #NAME? | #NAME? | #NAME? | #NAME? | #NAME? | #NAME? | #NAME? | #NAME? | #NAME?
#NAME? | #NAME? | #NAME? | #NAME? | #NAME? | #NAME? | #NAME? | #NAME? | #NAME? | #NAME? | #NAME? | #NAME? | #NAME? | #NAME?
#NAME? | #NAME? | #NAME? | #NAME? | #NAME? | #NAME? | #NAME? | #NAME? | #NAME? | #NAME? | #NAME? | #NAME? | #NAME? | #NAME?
#NAME? | #NAME? | #NAME? | #NAME? | #NAME? | #NAME? | #NAME? | #NAME? | #NAME? | #NAME? | #NAME? | #NAME? | #NAME? | #NAME?
#NAME? | #NAME? | #NAME? | #NAME? | #NAME? | #NAME? | #NAME? | #NAME? | #NAME? | #NAME? | #NAME? | #NAME? | #NAME? | #NAME?
#NAME? | #NAME? | #NAME? | #NAME? | #NAME? | #NAME? | #NAME? | #NAME? | #NAME? | #NAME? | #NAME? | #NAME? | #NAME? | #NAME?
#NAME? | #NAME? | #NAME? | #NAME? | #NAME? | #NAME? | #NAME? | #NAME? | #NAME? | #NAME? | #NAME? | #NAME? | #NAME? | #NAME?
#NAME? | #NAME? | #NAME? | #NAME? | #NAME? | #NAME? | #NAME? | #NAME? | #NAME? | #NAME? | #NAME? | #NAME? | #NAME? | #NAME?
#NAME? | #NAME? | #NAME? | #NAME? | #NAME? | #NAME? | #NAME? | #NAME? | #NAME? | #NAME? | #NAME? | #NAME? | #NAME? | #NAME?
#NAME? | #NAME? | #NAME? | #NAME? | #NAME? | #NAME? | #NAME? | #NAME? | #NAME? | #NAME? | #NAME? | #NAME? | #NAME? | #NAME?
#NAME? | #NAME? | #NAME? | #NAME? | #NAME? | #NAME? | #NAME? | #NAME? | #NAME? | #NAME? | #NAME? | #NAME? | #NAME? | #NAME?
#NAME? | #NAME? | #NAME? | #NAME? | #NAME? | #NAME? | #NAME? | #NAME? | #NAME? | #NAME? | #NAME? | #NAME? | #NAME? | #NAME?
#NAME? | #NAME? | #NAME? | #NAME? | #NAME? | #NAME? | #NAME? | #NAME? | #NAME? | #NAME? | #NAME? | #NAME? | #NAME? | #NAME? |  |  |  |  | CM29-5
#NAME? | #NAME? | #NAME? | #NAME? | #NAME? | #NAME? | #NAME? | #NAME? | #NAME? | #NAME? | #NAME? | #NAME? | #NAME? | #NAME?
#NAME? | #NAME? | #NAME? | #NAME? | #NAME? | #NAME? | #NAME? | #NAME? | #NAME? | #NAME? | #NAME? | #NAME? | #NAME? | #NAME?
#NAME? | #NAME? | #NAME? | #NAME? | #NAME? | #NAME? | #NAME? | #NAME? | #NAME? | #NAME? | #NAME? | #NAME? | #NAME? | #NAME?
#NAME? | #NAME? | #NAME? | #NAME? | #NAME? | #NAME? | #NAME? | #NAME? | #NAME? | #NAME? | #NAME? | #NAME? | #NAME? | #NAME?
#NAME? | #NAME? | #NAME? | #NAME? | #NAME? | #NAME? | #NAME? | #NAME? | #NAME? | #NAME? | #NAME? | #NAME? | #NAME? | #NAME?
#NAME? | #NAME? | #NAME? | #NAME? | #NAME? | #NAME? | #NAME? | #NAME? | #NAME? | #NAME? | #NAME? | #NAME? | #NAME? | #NAME?
#NAME? | #NAME? | #NAME? | #NAME? | #NAME? | #NAME? | #NAME? | #NAME? | #NAME? | #NAME? | #NAME? | #NAME? | #NAME? | #NAME?
#NAME? | #NAME? | #NAME? | #NAME? | #NAME? | #NAME? | #NAME? | #NAME? | #NAME? | #NAME? | #NAME? | #NAME? | #NAME? | #NAME?
#NAME? | #NAME? | #NAME? | #NAME? | #NAME? | #NAME? | #NAME? | #NAME? | #NAME? | #NAME? | #NAME? | #NAME? | #NAME? | #NAME?
#NAME? | #NAME? | #NAME? | #NAME? | #NAME? | #NAME? | #NAME? | #NAME? | #NAME? | #NAME? | #NAME? | #NAME? | #NAME? | #NAME?
#NAME? | #NAME? | #NAME? | #NAME? | #NAME? | #NAME? | #NAME? | #NAME? | #NAME? | #NAME? | #NAME? | #NAME? | #NAME? | #NAME?
#NAME? | #NAME? | #NAME? | #NAME? | #NAME? | #NAME? | #NAME? | #NAME? | #NAME? | #NAME? | #NAME? | #NAME? | #NAME? | #NAME?
#NAME? | #NAME? | #NAME? | #NAME? | #NAME? | #NAME? | #NAME? | #NAME? | #NAME? | #NAME? | #NAME? | #NAME? | #NAME? | #NAME?
#NAME? | #NAME? | #NAME? | #NAME? | #NAME? | #NAME? | #NAME? | #NAME? | #NAME? | #NAME? | #NAME? | #NAME? | #NAME? | #NAME?
#NAME? | #NAME? | #NAME? | #NAME? | #NAME? | #NAME? | #NAME? | #NAME? | #NAME? | #NAME? | #NAME? | #NAME? | #NAME? | #NAME?
#NAME? | #NAME? | #NAME? | #NAME? | #NAME? | #NAME? | #NAME? | #NAME? | #NAME? | #NAME? | #NAME? | #NAME? | #NAME? | #NAME?
#NAME? | #NAME? | #NAME? | #NAME? | #NAME? | #NAME? | #NAME? | #NAME? | #NAME? | #NAME? | #NAME? | #NAME? | #NAME? | #NAME?
#NAME? | #NAME? | #NAME? | #NAME? | #NAME? | #NAME? | #NAME? | #NAME? | #NAME? | #NAME? | #NAME? | #NAME? | #NAME? | #NAME?
#NAME? | #NAME? | #NAME? | #NAME? | #NAME? | #NAME? | #NAME? | #NAME? | #NAME? | #NAME? | #NAME? | #NAME? | #NAME? | #NAME?
#NAME? | #NAME? | #NAME? | #NAME? | #NAME? | #NAME? | #NAME? | #NAME? | #NAME? | #NAME? | #NAME? | #NAME? | #NAME? | #NAME?
#NAME? | #NAME? | #NAME? | #NAME? | #NAME? | #NAME? | #NAME? | #NAME? | #NAME? | #NAME? | #NAME? | #NAME? | #NAME? | #NAME?
#NAME? | #NAME? | #NAME? | #NAME? | #NAME? | #NAME? | #NAME? | #NAME? | #NAME? | #NAME? | #NAME? | #NAME? | #NAME? | #NAME?
#NAME? | #NAME? | #NAME? | #NAME? | #NAME? | #NAME? | #NAME? | #NAME? | #NAME? | #NAME? | #NAME? | #NAME? | #NAME? | #NAME?
#NAME? | #NAME? | #NAME? | #NAME? | #NAME? | #NAME? | #NAME? | #NAME? | #NAME? | #NAME? | #NAME? | #NAME? | #NAME? | #NAME?
#NAME? | #NAME? | #NAME? | #NAME? | #NAME? | #NAME? | #NAME? | #NAME? | #NAME? | #NAME? | #NAME? | #NAME? | #NAME? | #NAME?
#NAME? | #NAME? | #NAME? | #NAME? | #NAME? | #NAME? | #NAME? | #NAME? | #NAME? | #NAME? | #NAME? | #NAME? | #NAME? | #NAME?
#NAME? | #NAME? | #NAME? | #NAME? | #NAME? | #NAME? | #NAME? | #NAME? | #NAME? | #NAME? | #NAME? | #NAME? | #NAME? | #NAME?
#NAME? | #NAME? | #NAME? | #NAME? | #NAME? | #NAME? | #NAME? | #NAME? | #NAME? | #NAME? | #NAME? | #NAME? | #NAME? | #NAME?
#NAME? | #NAME? | #NAME? | #NAME? | #NAME? | #NAME? | #NAME? | #NAME? | #NAME? | #NAME? | #NAME? | #NAME? | #NAME? | #NAME?
#NAME? | #NAME? | #NAME? | #NAME? | #NAME? | #NAME? | #NAME? | #NAME? | #NAME? | #NAME? | #NAME? | #NAME? | #NAME? | #NAME?
#NAME? | #NAME? | #NAME? | #NAME? | #NAME? | #NAME? | #NAME? | #NAME? | #NAME? | #NAME? | #NAME? | #NAME? | #NAME? | #NAME?
#NAME? | #NAME? | #NAME? | #NAME? | #NAME? | #NAME? | #NAME? | #NAME? | #NAME? | #NAME? | #NAME? | #NAME? | #NAME? | #NAME?
#NAME? | #NAME? | #NAME? | #NAME? | #NAME? | #NAME? | #NAME? | #NAME? | #NAME? | #NAME? | #NAME? | #NAME? | #NAME? | #NAME?
#NAME? | #NAME? | #NAME? | #NAME? | #NAME? | #NAME? | #NAME? | #NAME? | #NAME? | #NAME? | #NAME? | #NAME? | #NAME? | #NAME?
#NAME? | #NAME? | #NAME? | #NAME? | #NAME? | #NAME? | #NAME? | #NAME? | #NAME? | #NAME? | #NAME? | #NAME? | #NAME? | #NAME?
#NAME? | #NAME? | #NAME? | #NAME? | #NAME? | #NAME? | #NAME? | #NAME? | #NAME? | #NAME? | #NAME? | #NAME? | #NAME? | #NAME? |  |  |  |  | CM29-6
#NAME? | #NAME? | #NAME? | #NAME? | #NAME? | #NAME? | #NAME? | #NAME? | #NAME? | #NAME? | #NAME? | #NAME? | #NAME? | #NAME?
#NAME? | #NAME? | #NAME? | #NAME? | #NAME? | #NAME? | #NAME? | #NAME? | #NAME? | #NAME? | #NAME? | #NAME? | #NAME? | #NAME?
#NAME? | #NAME? | #NAME? | #NAME? | #NAME? | #NAME? | #NAME? | #NAME? | #NAME? | #NAME? | #NAME? | #NAME? | #NAME? | #NAME?
#NAME? | #NAME? | #NAME? | #NAME? | #NAME? | #NAME? | #NAME? | #NAME? | #NAME? | #NAME? | #NAME? | #NAME? | #NAME? | #NAME?
#NAME? | #NAME? | #NAME? | #NAME? | #NAME? | #NAME? | #NAME? | #NAME? | #NAME? | #NAME? | #NAME? | #NAME? | #NAME? | #NAME?
#NAME? | #NAME? | #NAME? | #NAME? | #NAME? | #NAME? | #NAME? | #NAME? | #NAME? | #NAME? | #NAME? | #NAME? | #NAME? | #NAME?
#NAME? | #NAME? | #NAME? | #NAME? | #NAME? | #NAME? | #NAME? | #NAME? | #NAME? | #NAME? | #NAME? | #NAME? | #NAME? | #NAME?
#NAME? | #NAME? | #NAME? | #NAME? | #NAME? | #NAME? | #NAME? | #NAME? | #NAME? | #NAME? | #NAME? | #NAME? | #NAME? | #NAME?
#NAME? | #NAME? | #NAME? | #NAME? | #NAME? | #NAME? | #NAME? | #NAME? | #NAME? | #NAME? | #NAME? | #NAME? | #NAME? | #NAME?
#NAME? | #NAME? | #NAME? | #NAME? | #NAME? | #NAME? | #NAME? | #NAME? | #NAME? | #NAME? | #NAME? | #NAME? | #NAME? | #NAME?
#NAME? | #NAME? | #NAME? | #NAME? | #NAME? | #NAME? | #NAME? | #NAME? | #NAME? | #NAME? | #NAME? | #NAME? | #NAME? | #NAME?
#NAME? | #NAME? | #NAME? | #NAME? | #NAME? | #NAME? | #NAME? | #NAME? | #NAME? | #NAME? | #NAME? | #NAME? | #NAME? | #NAME?
#NAME? | #NAME? | #NAME? | #NAME? | #NAME? | #NAME? | #NAME? | #NAME? | #NAME? | #NAME? | #NAME? | #NAME? | #NAME? | #NAME?
#NAME? | #NAME? | #NAME? | #NAME? | #NAME? | #NAME? | #NAME? | #NAME? | #NAME? | #NAME? | #NAME? | #NAME? | #NAME? | #NAME?
#NAME? | #NAME? | #NAME? | #NAME? | #NAME? | #NAME? | #NAME? | #NAME? | #NAME? | #NAME? | #NAME? | #NAME? | #NAME? | #NAME?
#NAME? | #NAME? | #NAME? | #NAME? | #NAME? | #NAME? | #NAME? | #NAME? | #NAME? | #NAME? | #NAME? | #NAME? | #NAME? | #NAME?
#NAME? | #NAME? | #NAME? | #NAME? | #NAME? | #NAME? | #NAME? | #NAME? | #NAME? | #NAME? | #NAME? | #NAME? | #NAME? | #NAME?
#NAME? | #NAME? | #NAME? | #NAME? | #NAME? | #NAME? | #NAME? | #NAME? | #NAME? | #NAME? | #NAME? | #NAME? | #NAME? | #NAME?
#NAME? | #NAME? | #NAME? | #NAME? | #NAME? | #NAME? | #NAME? | #NAME? | #NAME? | #NAME? | #NAME? | #NAME? | #NAME? | #NAME?
#NAME? | #NAME? | #NAME? | #NAME? | #NAME? | #NAME? | #NAME? | #NAME? | #NAME? | #NAME? | #NAME? | #NAME? | #NAME? | #NAME?
#NAME? | #NAME? | #NAME? | #NAME? | #NAME? | #NAME? | #NAME? | #NAME? | #NAME? | #NAME? | #NAME? | #NAME? | #NAME? | #NAME?
#NAME? | #NAME? | #NAME? | #NAME? | #NAME? | #NAME? | #NAME? | #NAME? | #NAME? | #NAME? | #NAME? | #NAME? | #NAME? | #NAME?
#NAME? | #NAME? | #NAME? | #NAME? | #NAME? | #NAME? | #NAME? | #NAME? | #NAME? | #NAME? | #NAME? | #NAME? | #NAME? | #NAME?
#NAME? | #NAME? | #NAME? | #NAME? | #NAME? | #NAME? | #NAME? | #NAME? | #NAME? | #NAME? | #NAME? | #NAME? | #NAME? | #NAME?
#NAME? | #NAME? | #NAME? | #NAME? | #NAME? | #NAME? | #NAME? | #NAME? | #NAME? | #NAME? | #NAME? | #NAME? | #NAME? | #NAME?
#NAME? | #NAME? | #NAME? | #NAME? | #NAME? | #NAME? | #NAME? | #NAME? | #NAME? | #NAME? | #NAME? | #NAME? | #NAME? | #NAME?
#NAME? | #NAME? | #NAME? | #NAME? | #NAME? | #NAME? | #NAME? | #NAME? | #NAME? | #NAME? | #NAME? | #NAME? | #NAME? | #NAME?
#NAME? | #NAME? | #NAME? | #NAME? | #NAME? | #NAME? | #NAME? | #NAME? | #NAME? | #NAME? | #NAME? | #NAME? | #NAME? | #NAME?
#NAME? | #NAME? | #NAME? | #NAME? | #NAME? | #NAME? | #NAME? | #NAME? | #NAME? | #NAME? | #NAME? | #NAME? | #NAME? | #NAME?
#NAME? | #NAME? | #NAME? | #NAME? | #NAME? | #NAME? | #NAME? | #NAME? | #NAME? | #NAME? | #NAME? | #NAME? | #NAME? | #NAME?
#NAME? | #NAME? | #NAME? | #NAME? | #NAME? | #NAME? | #NAME? | #NAME? | #NAME? | #NAME? | #NAME? | #NAME? | #NAME? | #NAME?
#NAME? | #NAME? | #NAME? | #NAME? | #NAME? | #NAME? | #NAME? | #NAME? | #NAME? | #NAME? | #NAME? | #NAME? | #NAME? | #NAME?
#NAME? | #NAME? | #NAME? | #NAME? | #NAME? | #NAME? | #NAME? | #NAME? | #NAME? | #NAME? | #NAME? | #NAME? | #NAME? | #NAME?
#NAME? | #NAME? | #NAME? | #NAME? | #NAME? | #NAME? | #NAME? | #NAME? | #NAME? | #NAME? | #NAME? | #NAME? | #NAME? | #NAME?
#NAME? | #NAME? | #NAME? | #NAME? | #NAME? | #NAME? | #NAME? | #NAME? | #NAME? | #NAME? | #NAME? | #NAME? | #NAME? | #NAME?
#NAME? | #NAME? | #NAME? | #NAME? | #NAME? | #NAME? | #NAME? | #NAME? | #NAME? | #NAME? | #NAME? | #NAME? | #NAME? | #NAME? |  |  |  |  | CM29-7
#NAME? | #NAME? | #NAME? | #NAME? | #NAME? | #NAME? | #NAME? | #NAME? | #NAME? | #NAME? | #NAME? | #NAME? | #NAME? | #NAME?
#NAME? | #NAME? | #NAME? | #NAME? | #NAME? | #NAME? | #NAME? | #NAME? | #NAME? | #NAME? | #NAME? | #NAME? | #NAME? | #NAME?
#NAME? | #NAME? | #NAME? | #NAME? | #NAME? | #NAME? | #NAME? | #NAME? | #NAME? | #NAME? | #NAME? | #NAME? | #NAME? | #NAME?
#NAME? | #NAME? | #NAME? | #NAME? | #NAME? | #NAME? | #NAME? | #NAME? | #NAME? | #NAME? | #NAME? | #NAME? | #NAME? | #NAME?
#NAME? | #NAME? | #NAME? | #NAME? | #NAME? | #NAME? | #NAME? | #NAME? | #NAME? | #NAME? | #NAME? | #NAME? | #NAME? | #NAME?
#NAME? | #NAME? | #NAME? | #NAME? | #NAME? | #NAME? | #NAME? | #NAME? | #NAME? | #NAME? | #NAME? | #NAME? | #NAME? | #NAME?
#NAME? | #NAME? | #NAME? | #NAME? | #NAME? | #NAME? | #NAME? | #NAME? | #NAME? | #NAME? | #NAME? | #NAME? | #NAME? | #NAME?
#NAME? | #NAME? | #NAME? | #NAME? | #NAME? | #NAME? | #NAME? | #NAME? | #NAME? | #NAME? | #NAME? | #NAME? | #NAME? | #NAME?
#NAME? | #NAME? | #NAME? | #NAME? | #NAME? | #NAME? | #NAME? | #NAME? | #NAME? | #NAME? | #NAME? | #NAME? | #NAME? | #NAME?
#NAME? | #NAME? | #NAME? | #NAME? | #NAME? | #NAME? | #NAME? | #NAME? | #NAME? | #NAME? | #NAME? | #NAME? | #NAME? | #NAME?
#NAME? | #NAME? | #NAME? | #NAME? | #NAME? | #NAME? | #NAME? | #NAME? | #NAME? | #NAME? | #NAME? | #NAME? | #NAME? | #NAME?
#NAME? | #NAME? | #NAME? | #NAME? | #NAME? | #NAME? | #NAME? | #NAME? | #NAME? | #NAME? | #NAME? | #NAME? | #NAME? | #NAME?
#NAME? | #NAME? | #NAME? | #NAME? | #NAME? | #NAME? | #NAME? | #NAME? | #NAME? | #NAME? | #NAME? | #NAME? | #NAME? | #NAME?
#NAME? | #NAME? | #NAME? | #NAME? | #NAME? | #NAME? | #NAME? | #NAME? | #NAME? | #NAME? | #NAME? | #NAME? | #NAME? | #NAME?
#NAME? | #NAME? | #NAME? | #NAME? | #NAME? | #NAME? | #NAME? | #NAME? | #NAME? | #NAME? | #NAME? | #NAME? | #NAME? | #NAME?
#NAME? | #NAME? | #NAME? | #NAME? | #NAME? | #NAME? | #NAME? | #NAME? | #NAME? | #NAME? | #NAME? | #NAME? | #NAME? | #NAME?
#NAME? | #NAME? | #NAME? | #NAME? | #NAME? | #NAME? | #NAME? | #NAME? | #NAME? | #NAME? | #NAME? | #NAME? | #NAME? | #NAME?
#NAME? | #NAME? | #NAME? | #NAME? | #NAME? | #NAME? | #NAME? | #NAME? | #NAME? | #NAME? | #NAME? | #NAME? | #NAME? | #NAME?
#NAME? | #NAME? | #NAME? | #NAME? | #NAME? | #NAME? | #NAME? | #NAME? | #NAME? | #NAME? | #NAME? | #NAME? | #NAME? | #NAME?
#NAME? | #NAME? | #NAME? | #NAME? | #NAME? | #NAME? | #NAME? | #NAME? | #NAME? | #NAME? | #NAME? | #NAME? | #NAME? | #NAME?
#NAME? | #NAME? | #NAME? | #NAME? | #NAME? | #NAME? | #NAME? | #NAME? | #NAME? | #NAME? | #NAME? | #NAME? | #NAME? | #NAME?
#NAME? | #NAME? | #NAME? | #NAME? | #NAME? | #NAME? | #NAME? | #NAME? | #NAME? | #NAME? | #NAME? | #NAME? | #NAME? | #NAME?
#NAME? | #NAME? | #NAME? | #NAME? | #NAME? | #NAME? | #NAME? | #NAME? | #NAME? | #NAME? | #NAME? | #NAME? | #NAME? | #NAME?
#NAME? | #NAME? | #NAME? | #NAME? | #NAME? | #NAME? | #NAME? | #NAME? | #NAME? | #NAME? | #NAME? | #NAME? | #NAME? | #NAME?
#NAME? | #NAME? | #NAME? | #NAME? | #NAME? | #NAME? | #NAME? | #NAME? | #NAME? | #NAME? | #NAME? | #NAME? | #NAME? | #NAME?
#NAME? | #NAME? | #NAME? | #NAME? | #NAME? | #NAME? | #NAME? | #NAME? | #NAME? | #NAME? | #NAME? | #NAME? | #NAME? | #NAME?
#NAME? | #NAME? | #NAME? | #NAME? | #NAME? | #NAME? | #NAME? | #NAME? | #NAME? | #NAME? | #NAME? | #NAME? | #NAME? | #NAME?
#NAME? | #NAME? | #NAME? | #NAME? | #NAME? | #NAME? | #NAME? | #NAME? | #NAME? | #NAME? | #NAME? | #NAME? | #NAME? | #NAME?
#NAME? | #NAME? | #NAME? | #NAME? | #NAME? | #NAME? | #NAME? | #NAME? | #NAME? | #NAME? | #NAME? | #NAME? | #NAME? | #NAME?
#NAME? | #NAME? | #NAME? | #NAME? | #NAME? | #NAME? | #NAME? | #NAME? | #NAME? | #NAME? | #NAME? | #NAME? | #NAME? | #NAME?
#NAME? | #NAME? | #NAME? | #NAME? | #NAME? | #NAME? | #NAME? | #NAME? | #NAME? | #NAME? | #NAME? | #NAME? | #NAME? | #NAME?
#NAME? | #NAME? | #NAME? | #NAME? | #NAME? | #NAME? | #NAME? | #NAME? | #NAME? | #NAME? | #NAME? | #NAME? | #NAME? | #NAME?
#NAME? | #NAME? | #NAME? | #NAME? | #NAME? | #NAME? | #NAME? | #NAME? | #NAME? | #NAME? | #NAME? | #NAME? | #NAME? | #NAME?
#NAME? | #NAME? | #NAME? | #NAME? | #NAME? | #NAME? | #NAME? | #NAME? | #NAME? | #NAME? | #NAME? | #NAME? | #NAME? | #NAME?
#NAME? | #NAME? | #NAME? | #NAME? | #NAME? | #NAME? | #NAME? | #NAME? | #NAME? | #NAME? | #NAME? | #NAME? | #NAME? | #NAME?
#NAME? | #NAME? | #NAME? | #NAME? | #NAME? | #NAME? | #NAME? | #NAME? | #NAME? | #NAME? | #NAME? | #NAME? | #NAME? | #NAME? |  |  |  |  | CM29-8
#NAME? | #NAME? | #NAME? | #NAME? | #NAME? | #NAME? | #NAME? | #NAME? | #NAME? | #NAME? | #NAME? | #NAME? | #NAME? | #NAME?
#NAME? | #NAME? | #NAME? | #NAME? | #NAME? | #NAME? | #NAME? | #NAME? | #NAME? | #NAME? | #NAME? | #NAME? | #NAME? | #NAME?
#NAME? | #NAME? | #NAME? | #NAME? | #NAME? | #NAME? | #NAME? | #NAME? | #NAME? | #NAME? | #NAME? | #NAME? | #NAME? | #NAME?
#NAME? | #NAME? | #NAME? | #NAME? | #NAME? | #NAME? | #NAME? | #NAME? | #NAME? | #NAME? | #NAME? | #NAME? | #NAME? | #NAME?
#NAME? | #NAME? | #NAME? | #NAME? | #NAME? | #NAME? | #NAME? | #NAME? | #NAME? | #NAME? | #NAME? | #NAME? | #NAME? | #NAME?
#NAME? | #NAME? | #NAME? | #NAME? | #NAME? | #NAME? | #NAME? | #NAME? | #NAME? | #NAME? | #NAME? | #NAME? | #NAME? | #NAME?
#NAME? | #NAME? | #NAME? | #NAME? | #NAME? | #NAME? | #NAME? | #NAME? | #NAME? | #NAME? | #NAME? | #NAME? | #NAME? | #NAME?
#NAME? | #NAME? | #NAME? | #NAME? | #NAME? | #NAME? | #NAME? | #NAME? | #NAME? | #NAME? | #NAME? | #NAME? | #NAME? | #NAME?
#NAME? | #NAME? | #NAME? | #NAME? | #NAME? | #NAME? | #NAME? | #NAME? | #NAME? | #NAME? | #NAME? | #NAME? | #NAME? | #NAME?
#NAME? | #NAME? | #NAME? | #NAME? | #NAME? | #NAME? | #NAME? | #NAME? | #NAME? | #NAME? | #NAME? | #NAME? | #NAME? | #NAME?
#NAME? | #NAME? | #NAME? | #NAME? | #NAME? | #NAME? | #NAME? | #NAME? | #NAME? | #NAME? | #NAME? | #NAME? | #NAME? | #NAME?
#NAME? | #NAME? | #NAME? | #NAME? | #NAME? | #NAME? | #NAME? | #NAME? | #NAME? | #NAME? | #NAME? | #NAME? | #NAME? | #NAME?
#NAME? | #NAME? | #NAME? | #NAME? | #NAME? | #NAME? | #NAME? | #NAME? | #NAME? | #NAME? | #NAME? | #NAME? | #NAME? | #NAME?
#NAME? | #NAME? | #NAME? | #NAME? | #NAME? | #NAME? | #NAME? | #NAME? | #NAME? | #NAME? | #NAME? | #NAME? | #NAME? | #NAME?
#NAME? | #NAME? | #NAME? | #NAME? | #NAME? | #NAME? | #NAME? | #NAME? | #NAME? | #NAME? | #NAME? | #NAME? | #NAME? | #NAME?
#NAME? | #NAME? | #NAME? | #NAME? | #NAME? | #NAME? | #NAME? | #NAME? | #NAME? | #NAME? | #NAME? | #NAME? | #NAME? | #NAME?
#NAME? | #NAME? | #NAME? | #NAME? | #NAME? | #NAME? | #NAME? | #NAME? | #NAME? | #NAME? | #NAME? | #NAME? | #NAME? | #NAME?
#NAME? | #NAME? | #NAME? | #NAME? | #NAME? | #NAME? | #NAME? | #NAME? | #NAME? | #NAME? | #NAME? | #NAME? | #NAME? | #NAME?
#NAME? | #NAME? | #NAME? | #NAME? | #NAME? | #NAME? | #NAME? | #NAME? | #NAME? | #NAME? | #NAME? | #NAME? | #NAME? | #NAME?
#NAME? | #NAME? | #NAME? | #NAME? | #NAME? | #NAME? | #NAME? | #NAME? | #NAME? | #NAME? | #NAME? | #NAME? | #NAME? | #NAME?
#NAME? | #NAME? | #NAME? | #NAME? | #NAME? | #NAME? | #NAME? | #NAME? | #NAME? | #NAME? | #NAME? | #NAME? | #NAME? | #NAME?
#NAME? | #NAME? | #NAME? | #NAME? | #NAME? | #NAME? | #NAME? | #NAME? | #NAME? | #NAME? | #NAME? | #NAME? | #NAME? | #NAME?
#NAME? | #NAME? | #NAME? | #NAME? | #NAME? | #NAME? | #NAME? | #NAME? | #NAME? | #NAME? | #NAME? | #NAME? | #NAME? | #NAME?
#NAME? | #NAME? | #NAME? | #NAME? | #NAME? | #NAME? | #NAME? | #NAME? | #NAME? | #NAME? | #NAME? | #NAME? | #NAME? | #NAME?
#NAME? | #NAME? | #NAME? | #NAME? | #NAME? | #NAME? | #NAME? | #NAME? | #NAME? | #NAME? | #NAME? | #NAME? | #NAME? | #NAME?
#NAME? | #NAME? | #NAME? | #NAME? | #NAME? | #NAME? | #NAME? | #NAME? | #NAME? | #NAME? | #NAME? | #NAME? | #NAME? | #NAME?
#NAME? | #NAME? | #NAME? | #NAME? | #NAME? | #NAME? | #NAME? | #NAME? | #NAME? | #NAME? | #NAME? | #NAME? | #NAME? | #NAME?
#NAME? | #NAME? | #NAME? | #NAME? | #NAME? | #NAME? | #NAME? | #NAME? | #NAME? | #NAME? | #NAME? | #NAME? | #NAME? | #NAME?
#NAME? | #NAME? | #NAME? | #NAME? | #NAME? | #NAME? | #NAME? | #NAME? | #NAME? | #NAME? | #NAME? | #NAME? | #NAME? | #NAME?
#NAME? | #NAME? | #NAME? | #NAME? | #NAME? | #NAME? | #NAME? | #NAME? | #NAME? | #NAME? | #NAME? | #NAME? | #NAME? | #NAME?
#NAME? | #NAME? | #NAME? | #NAME? | #NAME? | #NAME? | #NAME? | #NAME? | #NAME? | #NAME? | #NAME? | #NAME? | #NAME? | #NAME?
#NAME? | #NAME? | #NAME? | #NAME? | #NAME? | #NAME? | #NAME? | #NAME? | #NAME? | #NAME? | #NAME? | #NAME? | #NAME? | #NAME?
#NAME? | #NAME? | #NAME? | #NAME? | #NAME? | #NAME? | #NAME? | #NAME? | #NAME? | #NAME? | #NAME? | #NAME? | #NAME? | #NAME?
#NAME? | #NAME? | #NAME? | #NAME? | #NAME? | #NAME? | #NAME? | #NAME? | #NAME? | #NAME? | #NAME? | #NAME? | #NAME? | #NAME?
#NAME? | #NAME? | #NAME? | #NAME? | #NAME? | #NAME? | #NAME? | #NAME? | #NAME? | #NAME? | #NAME? | #NAME? | #NAME? | #NAME?
#NAME? | #NAME? | #NAME? | #NAME? | #NAME? | #NAME? | #NAME? | #NAME? | #NAME? | #NAME? | #NAME? | #NAME? | #NAME? | #NAME? |  |  |  |  | CM29-9
#NAME? | #NAME? | #NAME? | #NAME? | #NAME? | #NAME? | #NAME? | #NAME? | #NAME? | #NAME? | #NAME? | #NAME? | #NAME? | #NAME?
#NAME? | #NAME? | #NAME? | #NAME? | #NAME? | #NAME? | #NAME? | #NAME? | #NAME? | #NAME? | #NAME? | #NAME? | #NAME? | #NAME?
#NAME? | #NAME? | #NAME? | #NAME? | #NAME? | #NAME? | #NAME? | #NAME? | #NAME? | #NAME? | #NAME? | #NAME? | #NAME? | #NAME?
#NAME? | #NAME? | #NAME? | #NAME? | #NAME? | #NAME? | #NAME? | #NAME? | #NAME? | #NAME? | #NAME? | #NAME? | #NAME? | #NAME?
#NAME? | #NAME? | #NAME? | #NAME? | #NAME? | #NAME? | #NAME? | #NAME? | #NAME? | #NAME? | #NAME? | #NAME? | #NAME? | #NAME?
#NAME? | #NAME? | #NAME? | #NAME? | #NAME? | #NAME? | #NAME? | #NAME? | #NAME? | #NAME? | #NAME? | #NAME? | #NAME? | #NAME?
#NAME? | #NAME? | #NAME? | #NAME? | #NAME? | #NAME? | #NAME? | #NAME? | #NAME? | #NAME? | #NAME? | #NAME? | #NAME? | #NAME?
#NAME? | #NAME? | #NAME? | #NAME? | #NAME? | #NAME? | #NAME? | #NAME? | #NAME? | #NAME? | #NAME? | #NAME? | #NAME? | #NAME?
#NAME? | #NAME? | #NAME? | #NAME? | #NAME? | #NAME? | #NAME? | #NAME? | #NAME? | #NAME? | #NAME? | #NAME? | #NAME? | #NAME?
#NAME? | #NAME? | #NAME? | #NAME? | #NAME? | #NAME? | #NAME? | #NAME? | #NAME? | #NAME? | #NAME? | #NAME? | #NAME? | #NAME?
#NAME? | #NAME? | #NAME? | #NAME? | #NAME? | #NAME? | #NAME? | #NAME? | #NAME? | #NAME? | #NAME? | #NAME? | #NAME? | #NAME?
#NAME? | #NAME? | #NAME? | #NAME? | #NAME? | #NAME? | #NAME? | #NAME? | #NAME? | #NAME? | #NAME? | #NAME? | #NAME? | #NAME?
#NAME? | #NAME? | #NAME? | #NAME? | #NAME? | #NAME? | #NAME? | #NAME? | #NAME? | #NAME? | #NAME? | #NAME? | #NAME? | #NAME?
#NAME? | #NAME? | #NAME? | #NAME? | #NAME? | #NAME? | #NAME? | #NAME? | #NAME? | #NAME? | #NAME? | #NAME? | #NAME? | #NAME?
#NAME? | #NAME? | #NAME? | #NAME? | #NAME? | #NAME? | #NAME? | #NAME? | #NAME? | #NAME? | #NAME? | #NAME? | #NAME? | #NAME?
#NAME? | #NAME? | #NAME? | #NAME? | #NAME? | #NAME? | #NAME? | #NAME? | #NAME? | #NAME? | #NAME? | #NAME? | #NAME? | #NAME?
#NAME? | #NAME? | #NAME? | #NAME? | #NAME? | #NAME? | #NAME? | #NAME? | #NAME? | #NAME? | #NAME? | #NAME? | #NAME? | #NAME?
#NAME? | #NAME? | #NAME? | #NAME? | #NAME? | #NAME? | #NAME? | #NAME? | #NAME? | #NAME? | #NAME? | #NAME? | #NAME? | #NAME?
#NAME? | #NAME? | #NAME? | #NAME? | #NAME? | #NAME? | #NAME? | #NAME? | #NAME? | #NAME? | #NAME? | #NAME? | #NAME? | #NAME?
#NAME? | #NAME? | #NAME? | #NAME? | #NAME? | #NAME? | #NAME? | #NAME? | #NAME? | #NAME? | #NAME? | #NAME? | #NAME? | #NAME?
#NAME? | #NAME? | #NAME? | #NAME? | #NAME? | #NAME? | #NAME? | #NAME? | #NAME? | #NAME? | #NAME? | #NAME? | #NAME? | #NAME?
#NAME? | #NAME? | #NAME? | #NAME? | #NAME? | #NAME? | #NAME? | #NAME? | #NAME? | #NAME? | #NAME? | #NAME? | #NAME? | #NAME?
#NAME? | #NAME? | #NAME? | #NAME? | #NAME? | #NAME? | #NAME? | #NAME? | #NAME? | #NAME? | #NAME? | #NAME? | #NAME? | #NAME?
#NAME? | #NAME? | #NAME? | #NAME? | #NAME? | #NAME? | #NAME? | #NAME? | #NAME? | #NAME? | #NAME? | #NAME? | #NAME? | #NAME?
#NAME? | #NAME? | #NAME? | #NAME? | #NAME? | #NAME? | #NAME? | #NAME? | #NAME? | #NAME? | #NAME? | #NAME? | #NAME? | #NAME?
#NAME? | #NAME? | #NAME? | #NAME? | #NAME? | #NAME? | #NAME? | #NAME? | #NAME? | #NAME? | #NAME? | #NAME? | #NAME? | #NAME?
#NAME? | #NAME? | #NAME? | #NAME? | #NAME? | #NAME? | #NAME? | #NAME? | #NAME? | #NAME? | #NAME? | #NAME? | #NAME? | #NAME?
#NAME? | #NAME? | #NAME? | #NAME? | #NAME? | #NAME? | #NAME? | #NAME? | #NAME? | #NAME? | #NAME? | #NAME? | #NAME? | #NAME?
#NAME? | #NAME? | #NAME? | #NAME? | #NAME? | #NAME? | #NAME? | #NAME? | #NAME? | #NAME? | #NAME? | #NAME? | #NAME? | #NAME?
#NAME? | #NAME? | #NAME? | #NAME? | #NAME? | #NAME? | #NAME? | #NAME? | #NAME? | #NAME? | #NAME? | #NAME? | #NAME? | #NAME?
#NAME? | #NAME? | #NAME? | #NAME? | #NAME? | #NAME? | #NAME? | #NAME? | #NAME? | #NAME? | #NAME? | #NAME? | #NAME? | #NAME?
#NAME? | #NAME? | #NAME? | #NAME? | #NAME? | #NAME? | #NAME? | #NAME? | #NAME? | #NAME? | #NAME? | #NAME? | #NAME? | #NAME?
#NAME? | #NAME? | #NAME? | #NAME? | #NAME? | #NAME? | #NAME? | #NAME? | #NAME? | #NAME? | #NAME? | #NAME? | #NAME? | #NAME?
#NAME? | #NAME? | #NAME? | #NAME? | #NAME? | #NAME? | #NAME? | #NAME? | #NAME? | #NAME? | #NAME? | #NAME? | #NAME? | #NAME?
#NAME? | #NAME? | #NAME? | #NAME? | #NAME? | #NAME? | #NAME? | #NAME? | #NAME? | #NAME? | #NAME? | #NAME? | #NAME? | #NAME?
#NAME? | #NAME? | #NAME? | #NAME? | #NAME? | #NAME? | #NAME? | #NAME? | #NAME? | #NAME? | #NAME? | #NAME? | #NAME? | #NAME? |  |  |  |  | CM29-10
#NAME? | #NAME? | #NAME? | #NAME? | #NAME? | #NAME? | #NAME? | #NAME? | #NAME? | #NAME? | #NAME? | #NAME? | #NAME? | #NAME?
#NAME? | #NAME? | #NAME? | #NAME? | #NAME? | #NAME? | #NAME? | #NAME? | #NAME? | #NAME? | #NAME? | #NAME? | #NAME? | #NAME?
#NAME? | #NAME? | #NAME? | #NAME? | #NAME? | #NAME? | #NAME? | #NAME? | #NAME? | #NAME? | #NAME? | #NAME? | #NAME? | #NAME?
#NAME? | #NAME? | #NAME? | #NAME? | #NAME? | #NAME? | #NAME? | #NAME? | #NAME? | #NAME? | #NAME? | #NAME? | #NAME? | #NAME?
#NAME? | #NAME? | #NAME? | #NAME? | #NAME? | #NAME? | #NAME? | #NAME? | #NAME? | #NAME? | #NAME? | #NAME? | #NAME? | #NAME?
#NAME? | #NAME? | #NAME? | #NAME? | #NAME? | #NAME? | #NAME? | #NAME? | #NAME? | #NAME? | #NAME? | #NAME? | #NAME? | #NAME?
#NAME? | #NAME? | #NAME? | #NAME? | #NAME? | #NAME? | #NAME? | #NAME? | #NAME? | #NAME? | #NAME? | #NAME? | #NAME? | #NAME?
#NAME? | #NAME? | #NAME? | #NAME? | #NAME? | #NAME? | #NAME? | #NAME? | #NAME? | #NAME? | #NAME? | #NAME? | #NAME? | #NAME?
#NAME? | #NAME? | #NAME? | #NAME? | #NAME? | #NAME? | #NAME? | #NAME? | #NAME? | #NAME? | #NAME? | #NAME? | #NAME? | #NAME?
#NAME? | #NAME? | #NAME? | #NAME? | #NAME? | #NAME? | #NAME? | #NAME? | #NAME? | #NAME? | #NAME? | #NAME? | #NAME? | #NAME?
#NAME? | #NAME? | #NAME? | #NAME? | #NAME? | #NAME? | #NAME? | #NAME? | #NAME? | #NAME? | #NAME? | #NAME? | #NAME? | #NAME?
#NAME? | #NAME? | #NAME? | #NAME? | #NAME? | #NAME? | #NAME? | #NAME? | #NAME? | #NAME? | #NAME? | #NAME? | #NAME? | #NAME?
#NAME? | #NAME? | #NAME? | #NAME? | #NAME? | #NAME? | #NAME? | #NAME? | #NAME? | #NAME? | #NAME? | #NAME? | #NAME? | #NAME?
#NAME? | #NAME? | #NAME? | #NAME? | #NAME? | #NAME? | #NAME? | #NAME? | #NAME? | #NAME? | #NAME? | #NAME? | #NAME? | #NAME?
#NAME? | #NAME? | #NAME? | #NAME? | #NAME? | #NAME? | #NAME? | #NAME? | #NAME? | #NAME? | #NAME? | #NAME? | #NAME? | #NAME?
#NAME? | #NAME? | #NAME? | #NAME? | #NAME? | #NAME? | #NAME? | #NAME? | #NAME? | #NAME? | #NAME? | #NAME? | #NAME? | #NAME?
#NAME? | #NAME? | #NAME? | #NAME? | #NAME? | #NAME? | #NAME? | #NAME? | #NAME? | #NAME? | #NAME? | #NAME? | #NAME? | #NAME?
#NAME? | #NAME? | #NAME? | #NAME? | #NAME? | #NAME? | #NAME? | #NAME? | #NAME? | #NAME? | #NAME? | #NAME? | #NAME? | #NAME?
#NAME? | #NAME? | #NAME? | #NAME? | #NAME? | #NAME? | #NAME? | #NAME? | #NAME? | #NAME? | #NAME? | #NAME? | #NAME? | #NAME?
#NAME? | #NAME? | #NAME? | #NAME? | #NAME? | #NAME? | #NAME? | #NAME? | #NAME? | #NAME? | #NAME? | #NAME? | #NAME? | #NAME?
#NAME? | #NAME? | #NAME? | #NAME? | #NAME? | #NAME? | #NAME? | #NAME? | #NAME? | #NAME? | #NAME? | #NAME? | #NAME? | #NAME?
#NAME? | #NAME? | #NAME? | #NAME? | #NAME? | #NAME? | #NAME? | #NAME? | #NAME? | #NAME? | #NAME? | #NAME? | #NAME? | #NAME?
#NAME? | #NAME? | #NAME? | #NAME? | #NAME? | #NAME? | #NAME? | #NAME? | #NAME? | #NAME? | #NAME? | #NAME? | #NAME? | #NAME?
#NAME? | #NAME? | #NAME? | #NAME? | #NAME? | #NAME? | #NAME? | #NAME? | #NAME? | #NAME? | #NAME? | #NAME? | #NAME? | #NAME?
#NAME? | #NAME? | #NAME? | #NAME? | #NAME? | #NAME? | #NAME? | #NAME? | #NAME? | #NAME? | #NAME? | #NAME? | #NAME? | #NAME?
#NAME? | #NAME? | #NAME? | #NAME? | #NAME? | #NAME? | #NAME? | #NAME? | #NAME? | #NAME? | #NAME? | #NAME? | #NAME? | #NAME?
#NAME? | #NAME? | #NAME? | #NAME? | #NAME? | #NAME? | #NAME? | #NAME? | #NAME? | #NAME? | #NAME? | #NAME? | #NAME? | #NAME?
#NAME? | #NAME? | #NAME? | #NAME? | #NAME? | #NAME? | #NAME? | #NAME? | #NAME? | #NAME? | #NAME? | #NAME? | #NAME? | #NAME?
#NAME? | #NAME? | #NAME? | #NAME? | #NAME? | #NAME? | #NAME? | #NAME? | #NAME? | #NAME? | #NAME? | #NAME? | #NAME? | #NAME?
#NAME? | #NAME? | #NAME? | #NAME? | #NAME? | #NAME? | #NAME? | #NAME? | #NAME? | #NAME? | #NAME? | #NAME? | #NAME? | #NAME?
#NAME? | #NAME? | #NAME? | #NAME? | #NAME? | #NAME? | #NAME? | #NAME? | #NAME? | #NAME? | #NAME? | #NAME? | #NAME? | #NAME?
#NAME? | #NAME? | #NAME? | #NAME? | #NAME? | #NAME? | #NAME? | #NAME? | #NAME? | #NAME? | #NAME? | #NAME? | #NAME? | #NAME?
#NAME? | #NAME? | #NAME? | #NAME? | #NAME? | #NAME? | #NAME? | #NAME? | #NAME? | #NAME? | #NAME? | #NAME? | #NAME? | #NAME?
#NAME? | #NAME? | #NAME? | #NAME? | #NAME? | #NAME? | #NAME? | #NAME? | #NAME? | #NAME? | #NAME? | #NAME? | #NAME? | #NAME?
#NAME? | #NAME? | #NAME? | #NAME? | #NAME? | #NAME? | #NAME? | #NAME? | #NAME? | #NAME? | #NAME? | #NAME? | #NAME? | #NAME?
#NAME? | #NAME? | #NAME? | #NAME? | #NAME? | #NAME? | #NAME? | #NAME? | #NAME? | #NAME? | #NAME? | #NAME? | #NAME? | #NAME? |  |  |  |  | CM29-11
#NAME? | #NAME? | #NAME? | #NAME? | #NAME? | #NAME? | #NAME? | #NAME? | #NAME? | #NAME? | #NAME? | #NAME? | #NAME? | #NAME?
#NAME? | #NAME? | #NAME? | #NAME? | #NAME? | #NAME? | #NAME? | #NAME? | #NAME? | #NAME? | #NAME? | #NAME? | #NAME? | #NAME?
#NAME? | #NAME? | #NAME? | #NAME? | #NAME? | #NAME? | #NAME? | #NAME? | #NAME? | #NAME? | #NAME? | #NAME? | #NAME? | #NAME?
#NAME? | #NAME? | #NAME? | #NAME? | #NAME? | #NAME? | #NAME? | #NAME? | #NAME? | #NAME? | #NAME? | #NAME? | #NAME? | #NAME?
#NAME? | #NAME? | #NAME? | #NAME? | #NAME? | #NAME? | #NAME? | #NAME? | #NAME? | #NAME? | #NAME? | #NAME? | #NAME? | #NAME?
#NAME? | #NAME? | #NAME? | #NAME? | #NAME? | #NAME? | #NAME? | #NAME? | #NAME? | #NAME? | #NAME? | #NAME? | #NAME? | #NAME?
#NAME? | #NAME? | #NAME? | #NAME? | #NAME? | #NAME? | #NAME? | #NAME? | #NAME? | #NAME? | #NAME? | #NAME? | #NAME? | #NAME?
#NAME? | #NAME? | #NAME? | #NAME? | #NAME? | #NAME? | #NAME? | #NAME? | #NAME? | #NAME? | #NAME? | #NAME? | #NAME? | #NAME?
#NAME? | #NAME? | #NAME? | #NAME? | #NAME? | #NAME? | #NAME? | #NAME? | #NAME? | #NAME? | #NAME? | #NAME? | #NAME? | #NAME?
#NAME? | #NAME? | #NAME? | #NAME? | #NAME? | #NAME? | #NAME? | #NAME? | #NAME? | #NAME? | #NAME? | #NAME? | #NAME? | #NAME?
#NAME? | #NAME? | #NAME? | #NAME? | #NAME? | #NAME? | #NAME? | #NAME? | #NAME? | #NAME? | #NAME? | #NAME? | #NAME? | #NAME?
#NAME? | #NAME? | #NAME? | #NAME? | #NAME? | #NAME? | #NAME? | #NAME? | #NAME? | #NAME? | #NAME? | #NAME? | #NAME? | #NAME?
#NAME? | #NAME? | #NAME? | #NAME? | #NAME? | #NAME? | #NAME? | #NAME? | #NAME? | #NAME? | #NAME? | #NAME? | #NAME? | #NAME?
#NAME? | #NAME? | #NAME? | #NAME? | #NAME? | #NAME? | #NAME? | #NAME? | #NAME? | #NAME? | #NAME? | #NAME? | #NAME? | #NAME?
#NAME? | #NAME? | #NAME? | #NAME? | #NAME? | #NAME? | #NAME? | #NAME? | #NAME? | #NAME? | #NAME? | #NAME? | #NAME? | #NAME?
#NAME? | #NAME? | #NAME? | #NAME? | #NAME? | #NAME? | #NAME? | #NAME? | #NAME? | #NAME? | #NAME? | #NAME? | #NAME? | #NAME?
#NAME? | #NAME? | #NAME? | #NAME? | #NAME? | #NAME? | #NAME? | #NAME? | #NAME? | #NAME? | #NAME? | #NAME? | #NAME? | #NAME?
#NAME? | #NAME? | #NAME? | #NAME? | #NAME? | #NAME? | #NAME? | #NAME? | #NAME? | #NAME? | #NAME? | #NAME? | #NAME? | #NAME?
#NAME? | #NAME? | #NAME? | #NAME? | #NAME? | #NAME? | #NAME? | #NAME? | #NAME? | #NAME? | #NAME? | #NAME? | #NAME? | #NAME?
#NAME? | #NAME? | #NAME? | #NAME? | #NAME? | #NAME? | #NAME? | #NAME? | #NAME? | #NAME? | #NAME? | #NAME? | #NAME? | #NAME?
#NAME? | #NAME? | #NAME? | #NAME? | #NAME? | #NAME? | #NAME? | #NAME? | #NAME? | #NAME? | #NAME? | #NAME? | #NAME? | #NAME?
#NAME? | #NAME? | #NAME? | #NAME? | #NAME? | #NAME? | #NAME? | #NAME? | #NAME? | #NAME? | #NAME? | #NAME? | #NAME? | #NAME?
#NAME? | #NAME? | #NAME? | #NAME? | #NAME? | #NAME? | #NAME? | #NAME? | #NAME? | #NAME? | #NAME? | #NAME? | #NAME? | #NAME?
#NAME? | #NAME? | #NAME? | #NAME? | #NAME? | #NAME? | #NAME? | #NAME? | #NAME? | #NAME? | #NAME? | #NAME? | #NAME? | #NAME?
#NAME? | #NAME? | #NAME? | #NAME? | #NAME? | #NAME? | #NAME? | #NAME? | #NAME? | #NAME? | #NAME? | #NAME? | #NAME? | #NAME?
#NAME? | #NAME? | #NAME? | #NAME? | #NAME? | #NAME? | #NAME? | #NAME? | #NAME? | #NAME? | #NAME? | #NAME? | #NAME? | #NAME?
#NAME? | #NAME? | #NAME? | #NAME? | #NAME? | #NAME? | #NAME? | #NAME? | #NAME? | #NAME? | #NAME? | #NAME? | #NAME? | #NAME?
#NAME? | #NAME? | #NAME? | #NAME? | #NAME? | #NAME? | #NAME? | #NAME? | #NAME? | #NAME? | #NAME? | #NAME? | #NAME? | #NAME?
#NAME? | #NAME? | #NAME? | #NAME? | #NAME? | #NAME? | #NAME? | #NAME? | #NAME? | #NAME? | #NAME? | #NAME? | #NAME? | #NAME?
#NAME? | #NAME? | #NAME? | #NAME? | #NAME? | #NAME? | #NAME? | #NAME? | #NAME? | #NAME? | #NAME? | #NAME? | #NAME? | #NAME?
#NAME? | #NAME? | #NAME? | #NAME? | #NAME? | #NAME? | #NAME? | #NAME? | #NAME? | #NAME? | #NAME? | #NAME? | #NAME? | #NAME?
#NAME? | #NAME? | #NAME? | #NAME? | #NAME? | #NAME? | #NAME? | #NAME? | #NAME? | #NAME? | #NAME? | #NAME? | #NAME? | #NAME?
#NAME? | #NAME? | #NAME? | #NAME? | #NAME? | #NAME? | #NAME? | #NAME? | #NAME? | #NAME? | #NAME? | #NAME? | #NAME? | #NAME?
#NAME? | #NAME? | #NAME? | #NAME? | #NAME? | #NAME? | #NAME? | #NAME? | #NAME? | #NAME? | #NAME? | #NAME? | #NAME? | #NAME?
#NAME? | #NAME? | #NAME? | #NAME? | #NAME? | #NAME? | #NAME? | #NAME? | #NAME? | #NAME? | #NAME? | #NAME? | #NAME? | #NAME?
#NAME? | #NAME? | #NAME? | #NAME? | #NAME? | #NAME? | #NAME? | #NAME? | #NAME? | #NAME? | #NAME? | #NAME? | #NAME? | #NAME? |  |  |  |  | CM29-12
#NAME? | #NAME? | #NAME? | #NAME? | #NAME? | #NAME? | #NAME? | #NAME? | #NAME? | #NAME? | #NAME? | #NAME? | #NAME? | #NAME?
#NAME? | #NAME? | #NAME? | #NAME? | #NAME? | #NAME? | #NAME? | #NAME? | #NAME? | #NAME? | #NAME? | #NAME? | #NAME? | #NAME?
#NAME? | #NAME? | #NAME? | #NAME? | #NAME? | #NAME? | #NAME? | #NAME? | #NAME? | #NAME? | #NAME? | #NAME? | #NAME? | #NAME?
#NAME? | #NAME? | #NAME? | #NAME? | #NAME? | #NAME? | #NAME? | #NAME? | #NAME? | #NAME? | #NAME? | #NAME? | #NAME? | #NAME?
#NAME? | #NAME? | #NAME? | #NAME? | #NAME? | #NAME? | #NAME? | #NAME? | #NAME? | #NAME? | #NAME? | #NAME? | #NAME? | #NAME?
#NAME? | #NAME? | #NAME? | #NAME? | #NAME? | #NAME? | #NAME? | #NAME? | #NAME? | #NAME? | #NAME? | #NAME? | #NAME? | #NAME?
#NAME? | #NAME? | #NAME? | #NAME? | #NAME? | #NAME? | #NAME? | #NAME? | #NAME? | #NAME? | #NAME? | #NAME? | #NAME? | #NAME?
#NAME? | #NAME? | #NAME? | #NAME? | #NAME? | #NAME? | #NAME? | #NAME? | #NAME? | #NAME? | #NAME? | #NAME? | #NAME? | #NAME?
#NAME? | #NAME? | #NAME? | #NAME? | #NAME? | #NAME? | #NAME? | #NAME? | #NAME? | #NAME? | #NAME? | #NAME? | #NAME? | #NAME?
#NAME? | #NAME? | #NAME? | #NAME? | #NAME? | #NAME? | #NAME? | #NAME? | #NAME? | #NAME? | #NAME? | #NAME? | #NAME? | #NAME?
#NAME? | #NAME? | #NAME? | #NAME? | #NAME? | #NAME? | #NAME? | #NAME? | #NAME? | #NAME? | #NAME? | #NAME? | #NAME? | #NAME?
#NAME? | #NAME? | #NAME? | #NAME? | #NAME? | #NAME? | #NAME? | #NAME? | #NAME? | #NAME? | #NAME? | #NAME? | #NAME? | #NAME?
#NAME? | #NAME? | #NAME? | #NAME? | #NAME? | #NAME? | #NAME? | #NAME? | #NAME? | #NAME? | #NAME? | #NAME? | #NAME? | #NAME?
#NAME? | #NAME? | #NAME? | #NAME? | #NAME? | #NAME? | #NAME? | #NAME? | #NAME? | #NAME? | #NAME? | #NAME? | #NAME? | #NAME?
#NAME? | #NAME? | #NAME? | #NAME? | #NAME? | #NAME? | #NAME? | #NAME? | #NAME? | #NAME? | #NAME? | #NAME? | #NAME? | #NAME?
#NAME? | #NAME? | #NAME? | #NAME? | #NAME? | #NAME? | #NAME? | #NAME? | #NAME? | #NAME? | #NAME? | #NAME? | #NAME? | #NAME?
#NAME? | #NAME? | #NAME? | #NAME? | #NAME? | #NAME? | #NAME? | #NAME? | #NAME? | #NAME? | #NAME? | #NAME? | #NAME? | #NAME?
#NAME? | #NAME? | #NAME? | #NAME? | #NAME? | #NAME? | #NAME? | #NAME? | #NAME? | #NAME? | #NAME? | #NAME? | #NAME? | #NAME?
#NAME? | #NAME? | #NAME? | #NAME? | #NAME? | #NAME? | #NAME? | #NAME? | #NAME? | #NAME? | #NAME? | #NAME? | #NAME? | #NAME?
#NAME? | #NAME? | #NAME? | #NAME? | #NAME? | #NAME? | #NAME? | #NAME? | #NAME? | #NAME? | #NAME? | #NAME? | #NAME? | #NAME?
#NAME? | #NAME? | #NAME? | #NAME? | #NAME? | #NAME? | #NAME? | #NAME? | #NAME? | #NAME? | #NAME? | #NAME? | #NAME? | #NAME?
#NAME? | #NAME? | #NAME? | #NAME? | #NAME? | #NAME? | #NAME? | #NAME? | #NAME? | #NAME? | #NAME? | #NAME? | #NAME? | #NAME?
#NAME? | #NAME? | #NAME? | #NAME? | #NAME? | #NAME? | #NAME? | #NAME? | #NAME? | #NAME? | #NAME? | #NAME? | #NAME? | #NAME?
#NAME? | #NAME? | #NAME? | #NAME? | #NAME? | #NAME? | #NAME? | #NAME? | #NAME? | #NAME? | #NAME? | #NAME? | #NAME? | #NAME?
#NAME? | #NAME? | #NAME? | #NAME? | #NAME? | #NAME? | #NAME? | #NAME? | #NAME? | #NAME? | #NAME? | #NAME? | #NAME? | #NAME?
#NAME? | #NAME? | #NAME? | #NAME? | #NAME? | #NAME? | #NAME? | #NAME? | #NAME? | #NAME? | #NAME? | #NAME? | #NAME? | #NAME?
#NAME? | #NAME? | #NAME? | #NAME? | #NAME? | #NAME? | #NAME? | #NAME? | #NAME? | #NAME? | #NAME? | #NAME? | #NAME? | #NAME?
#NAME? | #NAME? | #NAME? | #NAME? | #NAME? | #NAME? | #NAME? | #NAME? | #NAME? | #NAME? | #NAME? | #NAME? | #NAME? | #NAME?
#NAME? | #NAME? | #NAME? | #NAME? | #NAME? | #NAME? | #NAME? | #NAME? | #NAME? | #NAME? | #NAME? | #NAME? | #NAME? | #NAME?
#NAME? | #NAME? | #NAME? | #NAME? | #NAME? | #NAME? | #NAME? | #NAME? | #NAME? | #NAME? | #NAME? | #NAME? | #NAME? | #NAME?
#NAME? | #NAME? | #NAME? | #NAME? | #NAME? | #NAME? | #NAME? | #NAME? | #NAME? | #NAME? | #NAME? | #NAME? | #NAME? | #NAME?
#NAME? | #NAME? | #NAME? | #NAME? | #NAME? | #NAME? | #NAME? | #NAME? | #NAME? | #NAME? | #NAME? | #NAME? | #NAME? | #NAME?
#NAME? | #NAME? | #NAME? | #NAME? | #NAME? | #NAME? | #NAME? | #NAME? | #NAME? | #NAME? | #NAME? | #NAME? | #NAME? | #NAME?
#NAME? | #NAME? | #NAME? | #NAME? | #NAME? | #NAME? | #NAME? | #NAME? | #NAME? | #NAME? | #NAME? | #NAME? | #NAME? | #NAME?
#NAME? | #NAME? | #NAME? | #NAME? | #NAME? | #NAME? | #NAME? | #NAME? | #NAME? | #NAME? | #NAME? | #NAME? | #NAME? | #NAME?
#NAME? | #NAME? | #NAME? | #NAME? | #NAME? | #NAME? | #NAME? | #NAME? | #NAME? | #NAME? | #NAME? | #NAME? | #NAME? | #NAME? |  |  |  |  | CM54-1
#NAME? | #NAME? | #NAME? | #NAME? | #NAME? | #NAME? | #NAME? | #NAME? | #NAME? | #NAME? | #NAME? | #NAME? | #NAME? | #NAME?
#NAME? | #NAME? | #NAME? | #NAME? | #NAME? | #NAME? | #NAME? | #NAME? | #NAME? | #NAME? | #NAME? | #NAME? | #NAME? | #NAME?
#NAME? | #NAME? | #NAME? | #NAME? | #NAME? | #NAME? | #NAME? | #NAME? | #NAME? | #NAME? | #NAME? | #NAME? | #NAME? | #NAME?
#NAME? | #NAME? | #NAME? | #NAME? | #NAME? | #NAME? | #NAME? | #NAME? | #NAME? | #NAME? | #NAME? | #NAME? | #NAME? | #NAME?
#NAME? | #NAME? | #NAME? | #NAME? | #NAME? | #NAME? | #NAME? | #NAME? | #NAME? | #NAME? | #NAME? | #NAME? | #NAME? | #NAME?
#NAME? | #NAME? | #NAME? | #NAME? | #NAME? | #NAME? | #NAME? | #NAME? | #NAME? | #NAME? | #NAME? | #NAME? | #NAME? | #NAME?
#NAME? | #NAME? | #NAME? | #NAME? | #NAME? | #NAME? | #NAME? | #NAME? | #NAME? | #NAME? | #NAME? | #NAME? | #NAME? | #NAME?
#NAME? | #NAME? | #NAME? | #NAME? | #NAME? | #NAME? | #NAME? | #NAME? | #NAME? | #NAME? | #NAME? | #NAME? | #NAME? | #NAME?
#NAME? | #NAME? | #NAME? | #NAME? | #NAME? | #NAME? | #NAME? | #NAME? | #NAME? | #NAME? | #NAME? | #NAME? | #NAME? | #NAME?
#NAME? | #NAME? | #NAME? | #NAME? | #NAME? | #NAME? | #NAME? | #NAME? | #NAME? | #NAME? | #NAME? | #NAME? | #NAME? | #NAME?
#NAME? | #NAME? | #NAME? | #NAME? | #NAME? | #NAME? | #NAME? | #NAME? | #NAME? | #NAME? | #NAME? | #NAME? | #NAME? | #NAME?
#NAME? | #NAME? | #NAME? | #NAME? | #NAME? | #NAME? | #NAME? | #NAME? | #NAME? | #NAME? | #NAME? | #NAME? | #NAME? | #NAME?
#NAME? | #NAME? | #NAME? | #NAME? | #NAME? | #NAME? | #NAME? | #NAME? | #NAME? | #NAME? | #NAME? | #NAME? | #NAME? | #NAME?
#NAME? | #NAME? | #NAME? | #NAME? | #NAME? | #NAME? | #NAME? | #NAME? | #NAME? | #NAME? | #NAME? | #NAME? | #NAME? | #NAME?
#NAME? | #NAME? | #NAME? | #NAME? | #NAME? | #NAME? | #NAME? | #NAME? | #NAME? | #NAME? | #NAME? | #NAME? | #NAME? | #NAME?
#NAME? | #NAME? | #NAME? | #NAME? | #NAME? | #NAME? | #NAME? | #NAME? | #NAME? | #NAME? | #NAME? | #NAME? | #NAME? | #NAME?
#NAME? | #NAME? | #NAME? | #NAME? | #NAME? | #NAME? | #NAME? | #NAME? | #NAME? | #NAME? | #NAME? | #NAME? | #NAME? | #NAME?
#NAME? | #NAME? | #NAME? | #NAME? | #NAME? | #NAME? | #NAME? | #NAME? | #NAME? | #NAME? | #NAME? | #NAME? | #NAME? | #NAME?
#NAME? | #NAME? | #NAME? | #NAME? | #NAME? | #NAME? | #NAME? | #NAME? | #NAME? | #NAME? | #NAME? | #NAME? | #NAME? | #NAME?
#NAME? | #NAME? | #NAME? | #NAME? | #NAME? | #NAME? | #NAME? | #NAME? | #NAME? | #NAME? | #NAME? | #NAME? | #NAME? | #NAME?
#NAME? | #NAME? | #NAME? | #NAME? | #NAME? | #NAME? | #NAME? | #NAME? | #NAME? | #NAME? | #NAME? | #NAME? | #NAME? | #NAME?
#NAME? | #NAME? | #NAME? | #NAME? | #NAME? | #NAME? | #NAME? | #NAME? | #NAME? | #NAME? | #NAME? | #NAME? | #NAME? | #NAME?
#NAME? | #NAME? | #NAME? | #NAME? | #NAME? | #NAME? | #NAME? | #NAME? | #NAME? | #NAME? | #NAME? | #NAME? | #NAME? | #NAME?
#NAME? | #NAME? | #NAME? | #NAME? | #NAME? | #NAME? | #NAME? | #NAME? | #NAME? | #NAME? | #NAME? | #NAME? | #NAME? | #NAME?
#NAME? | #NAME? | #NAME? | #NAME? | #NAME? | #NAME? | #NAME? | #NAME? | #NAME? | #NAME? | #NAME? | #NAME? | #NAME? | #NAME?
#NAME? | #NAME? | #NAME? | #NAME? | #NAME? | #NAME? | #NAME? | #NAME? | #NAME? | #NAME? | #NAME? | #NAME? | #NAME? | #NAME?
#NAME? | #NAME? | #NAME? | #NAME? | #NAME? | #NAME? | #NAME? | #NAME? | #NAME? | #NAME? | #NAME? | #NAME? | #NAME? | #NAME?
#NAME? | #NAME? | #NAME? | #NAME? | #NAME? | #NAME? | #NAME? | #NAME? | #NAME? | #NAME? | #NAME? | #NAME? | #NAME? | #NAME?
#NAME? | #NAME? | #NAME? | #NAME? | #NAME? | #NAME? | #NAME? | #NAME? | #NAME? | #NAME? | #NAME? | #NAME? | #NAME? | #NAME?
#NAME? | #NAME? | #NAME? | #NAME? | #NAME? | #NAME? | #NAME? | #NAME? | #NAME? | #NAME? | #NAME? | #NAME? | #NAME? | #NAME?
#NAME? | #NAME? | #NAME? | #NAME? | #NAME? | #NAME? | #NAME? | #NAME? | #NAME? | #NAME? | #NAME? | #NAME? | #NAME? | #NAME?
#NAME? | #NAME? | #NAME? | #NAME? | #NAME? | #NAME? | #NAME? | #NAME? | #NAME? | #NAME? | #NAME? | #NAME? | #NAME? | #NAME?
#NAME? | #NAME? | #NAME? | #NAME? | #NAME? | #NAME? | #NAME? | #NAME? | #NAME? | #NAME? | #NAME? | #NAME? | #NAME? | #NAME?
#NAME? | #NAME? | #NAME? | #NAME? | #NAME? | #NAME? | #NAME? | #NAME? | #NAME? | #NAME? | #NAME? | #NAME? | #NAME? | #NAME?
#NAME? | #NAME? | #NAME? | #NAME? | #NAME? | #NAME? | #NAME? | #NAME? | #NAME? | #NAME? | #NAME? | #NAME? | #NAME? | #NAME?
#NAME? | #NAME? | #NAME? | #NAME? | #NAME? | #NAME? | #NAME? | #NAME? | #NAME? | #NAME? | #NAME? | #NAME? | #NAME? | #NAME?
#NAME? | #NAME? | #NAME? | #NAME? | #NAME? | #NAME? | #NAME? | #NAME? | #NAME? | #NAME? | #NAME? | #NAME? | #NAME? | #NAME?
#NAME? | #NAME? | #NAME? | #NAME? | #NAME? | #NAME? | #NAME? | #NAME? | #NAME? | #NAME? | #NAME? | #NAME? | #NAME? | #NAME?
#NAME? | #NAME? | #NAME? | #NAME? | #NAME? | #NAME? | #NAME? | #NAME? | #NAME? | #NAME? | #NAME? | #NAME? | #NAME? | #NAME?
#NAME? | #NAME? | #NAME? | #NAME? | #NAME? | #NAME? | #NAME? | #NAME? | #NAME? | #NAME? | #NAME? | #NAME? | #NAME? | #NAME?
#NAME? | #NAME? | #NAME? | #NAME? | #NAME? | #NAME? | #NAME? | #NAME? | #NAME? | #NAME? | #NAME? | #NAME? | #NAME? | #NAME?
#NAME? | #NAME? | #NAME? | #NAME? | #NAME? | #NAME? | #NAME? | #NAME? | #NAME? | #NAME? | #NAME? | #NAME? | #NAME? | #NAME?
#NAME? | #NAME? | #NAME? | #NAME? | #NAME? | #NAME? | #NAME? | #NAME? | #NAME? | #NAME? | #NAME? | #NAME? | #NAME? | #NAME?
#NAME? | #NAME? | #NAME? | #NAME? | #NAME? | #NAME? | #NAME? | #NAME? | #NAME? | #NAME? | #NAME? | #NAME? | #NAME? | #NAME? |  |  |  |  | CM54-2
#NAME? | #NAME? | #NAME? | #NAME? | #NAME? | #NAME? | #NAME? | #NAME? | #NAME? | #NAME? | #NAME? | #NAME? | #NAME? | #NAME?
#NAME? | #NAME? | #NAME? | #NAME? | #NAME? | #NAME? | #NAME? | #NAME? | #NAME? | #NAME? | #NAME? | #NAME? | #NAME? | #NAME?
#NAME? | #NAME? | #NAME? | #NAME? | #NAME? | #NAME? | #NAME? | #NAME? | #NAME? | #NAME? | #NAME? | #NAME? | #NAME? | #NAME?
#NAME? | #NAME? | #NAME? | #NAME? | #NAME? | #NAME? | #NAME? | #NAME? | #NAME? | #NAME? | #NAME? | #NAME? | #NAME? | #NAME?
#NAME? | #NAME? | #NAME? | #NAME? | #NAME? | #NAME? | #NAME? | #NAME? | #NAME? | #NAME? | #NAME? | #NAME? | #NAME? | #NAME?
#NAME? | #NAME? | #NAME? | #NAME? | #NAME? | #NAME? | #NAME? | #NAME? | #NAME? | #NAME? | #NAME? | #NAME? | #NAME? | #NAME?
#NAME? | #NAME? | #NAME? | #NAME? | #NAME? | #NAME? | #NAME? | #NAME? | #NAME? | #NAME? | #NAME? | #NAME? | #NAME? | #NAME?
#NAME? | #NAME? | #NAME? | #NAME? | #NAME? | #NAME? | #NAME? | #NAME? | #NAME? | #NAME? | #NAME? | #NAME? | #NAME? | #NAME?
#NAME? | #NAME? | #NAME? | #NAME? | #NAME? | #NAME? | #NAME? | #NAME? | #NAME? | #NAME? | #NAME? | #NAME? | #NAME? | #NAME?
#NAME? | #NAME? | #NAME? | #NAME? | #NAME? | #NAME? | #NAME? | #NAME? | #NAME? | #NAME? | #NAME? | #NAME? | #NAME? | #NAME?
#NAME? | #NAME? | #NAME? | #NAME? | #NAME? | #NAME? | #NAME? | #NAME? | #NAME? | #NAME? | #NAME? | #NAME? | #NAME? | #NAME?
#NAME? | #NAME? | #NAME? | #NAME? | #NAME? | #NAME? | #NAME? | #NAME? | #NAME? | #NAME? | #NAME? | #NAME? | #NAME? | #NAME?
#NAME? | #NAME? | #NAME? | #NAME? | #NAME? | #NAME? | #NAME? | #NAME? | #NAME? | #NAME? | #NAME? | #NAME? | #NAME? | #NAME?
#NAME? | #NAME? | #NAME? | #NAME? | #NAME? | #NAME? | #NAME? | #NAME? | #NAME? | #NAME? | #NAME? | #NAME? | #NAME? | #NAME?
#NAME? | #NAME? | #NAME? | #NAME? | #NAME? | #NAME? | #NAME? | #NAME? | #NAME? | #NAME? | #NAME? | #NAME? | #NAME? | #NAME?
#NAME? | #NAME? | #NAME? | #NAME? | #NAME? | #NAME? | #NAME? | #NAME? | #NAME? | #NAME? | #NAME? | #NAME? | #NAME? | #NAME?
#NAME? | #NAME? | #NAME? | #NAME? | #NAME? | #NAME? | #NAME? | #NAME? | #NAME? | #NAME? | #NAME? | #NAME? | #NAME? | #NAME?
#NAME? | #NAME? | #NAME? | #NAME? | #NAME? | #NAME? | #NAME? | #NAME? | #NAME? | #NAME? | #NAME? | #NAME? | #NAME? | #NAME?
#NAME? | #NAME? | #NAME? | #NAME? | #NAME? | #NAME? | #NAME? | #NAME? | #NAME? | #NAME? | #NAME? | #NAME? | #NAME? | #NAME?
#NAME? | #NAME? | #NAME? | #NAME? | #NAME? | #NAME? | #NAME? | #NAME? | #NAME? | #NAME? | #NAME? | #NAME? | #NAME? | #NAME?
#NAME? | #NAME? | #NAME? | #NAME? | #NAME? | #NAME? | #NAME? | #NAME? | #NAME? | #NAME? | #NAME? | #NAME? | #NAME? | #NAME?
#NAME? | #NAME? | #NAME? | #NAME? | #NAME? | #NAME? | #NAME? | #NAME? | #NAME? | #NAME? | #NAME? | #NAME? | #NAME? | #NAME?
#NAME? | #NAME? | #NAME? | #NAME? | #NAME? | #NAME? | #NAME? | #NAME? | #NAME? | #NAME? | #NAME? | #NAME? | #NAME? | #NAME?
#NAME? | #NAME? | #NAME? | #NAME? | #NAME? | #NAME? | #NAME? | #NAME? | #NAME? | #NAME? | #NAME? | #NAME? | #NAME? | #NAME?
#NAME? | #NAME? | #NAME? | #NAME? | #NAME? | #NAME? | #NAME? | #NAME? | #NAME? | #NAME? | #NAME? | #NAME? | #NAME? | #NAME?
#NAME? | #NAME? | #NAME? | #NAME? | #NAME? | #NAME? | #NAME? | #NAME? | #NAME? | #NAME? | #NAME? | #NAME? | #NAME? | #NAME?
#NAME? | #NAME? | #NAME? | #NAME? | #NAME? | #NAME? | #NAME? | #NAME? | #NAME? | #NAME? | #NAME? | #NAME? | #NAME? | #NAME?
#NAME? | #NAME? | #NAME? | #NAME? | #NAME? | #NAME? | #NAME? | #NAME? | #NAME? | #NAME? | #NAME? | #NAME? | #NAME? | #NAME?
#NAME? | #NAME? | #NAME? | #NAME? | #NAME? | #NAME? | #NAME? | #NAME? | #NAME? | #NAME? | #NAME? | #NAME? | #NAME? | #NAME?
#NAME? | #NAME? | #NAME? | #NAME? | #NAME? | #NAME? | #NAME? | #NAME? | #NAME? | #NAME? | #NAME? | #NAME? | #NAME? | #NAME?
#NAME? | #NAME? | #NAME? | #NAME? | #NAME? | #NAME? | #NAME? | #NAME? | #NAME? | #NAME? | #NAME? | #NAME? | #NAME? | #NAME?
#NAME? | #NAME? | #NAME? | #NAME? | #NAME? | #NAME? | #NAME? | #NAME? | #NAME? | #NAME? | #NAME? | #NAME? | #NAME? | #NAME?
#NAME? | #NAME? | #NAME? | #NAME? | #NAME? | #NAME? | #NAME? | #NAME? | #NAME? | #NAME? | #NAME? | #NAME? | #NAME? | #NAME?
#NAME? | #NAME? | #NAME? | #NAME? | #NAME? | #NAME? | #NAME? | #NAME? | #NAME? | #NAME? | #NAME? | #NAME? | #NAME? | #NAME?
#NAME? | #NAME? | #NAME? | #NAME? | #NAME? | #NAME? | #NAME? | #NAME? | #NAME? | #NAME? | #NAME? | #NAME? | #NAME? | #NAME?
#NAME? | #NAME? | #NAME? | #NAME? | #NAME? | #NAME? | #NAME? | #NAME? | #NAME? | #NAME? | #NAME? | #NAME? | #NAME? | #NAME?
#NAME? | #NAME? | #NAME? | #NAME? | #NAME? | #NAME? | #NAME? | #NAME? | #NAME? | #NAME? | #NAME? | #NAME? | #NAME? | #NAME?
#NAME? | #NAME? | #NAME? | #NAME? | #NAME? | #NAME? | #NAME? | #NAME? | #NAME? | #NAME? | #NAME? | #NAME? | #NAME? | #NAME?
#NAME? | #NAME? | #NAME? | #NAME? | #NAME? | #NAME? | #NAME? | #NAME? | #NAME? | #NAME? | #NAME? | #NAME? | #NAME? | #NAME?
#NAME? | #NAME? | #NAME? | #NAME? | #NAME? | #NAME? | #NAME? | #NAME? | #NAME? | #NAME? | #NAME? | #NAME? | #NAME? | #NAME?
#NAME? | #NAME? | #NAME? | #NAME? | #NAME? | #NAME? | #NAME? | #NAME? | #NAME? | #NAME? | #NAME? | #NAME? | #NAME? | #NAME?
#NAME? | #NAME? | #NAME? | #NAME? | #NAME? | #NAME? | #NAME? | #NAME? | #NAME? | #NAME? | #NAME? | #NAME? | #NAME? | #NAME?
#NAME? | #NAME? | #NAME? | #NAME? | #NAME? | #NAME? | #NAME? | #NAME? | #NAME? | #NAME? | #NAME? | #NAME? | #NAME? | #NAME?
#NAME? | #NAME? | #NAME? | #NAME? | #NAME? | #NAME? | #NAME? | #NAME? | #NAME? | #NAME? | #NAME? | #NAME? | #NAME? | #NAME? |  |  |  |  | CM54-3
#NAME? | #NAME? | #NAME? | #NAME? | #NAME? | #NAME? | #NAME? | #NAME? | #NAME? | #NAME? | #NAME? | #NAME? | #NAME? | #NAME?
#NAME? | #NAME? | #NAME? | #NAME? | #NAME? | #NAME? | #NAME? | #NAME? | #NAME? | #NAME? | #NAME? | #NAME? | #NAME? | #NAME?
#NAME? | #NAME? | #NAME? | #NAME? | #NAME? | #NAME? | #NAME? | #NAME? | #NAME? | #NAME? | #NAME? | #NAME? | #NAME? | #NAME?
#NAME? | #NAME? | #NAME? | #NAME? | #NAME? | #NAME? | #NAME? | #NAME? | #NAME? | #NAME? | #NAME? | #NAME? | #NAME? | #NAME?
#NAME? | #NAME? | #NAME? | #NAME? | #NAME? | #NAME? | #NAME? | #NAME? | #NAME? | #NAME? | #NAME? | #NAME? | #NAME? | #NAME?
#NAME? | #NAME? | #NAME? | #NAME? | #NAME? | #NAME? | #NAME? | #NAME? | #NAME? | #NAME? | #NAME? | #NAME? | #NAME? | #NAME?
#NAME? | #NAME? | #NAME? | #NAME? | #NAME? | #NAME? | #NAME? | #NAME? | #NAME? | #NAME? | #NAME? | #NAME? | #NAME? | #NAME?
#NAME? | #NAME? | #NAME? | #NAME? | #NAME? | #NAME? | #NAME? | #NAME? | #NAME? | #NAME? | #NAME? | #NAME? | #NAME? | #NAME?
#NAME? | #NAME? | #NAME? | #NAME? | #NAME? | #NAME? | #NAME? | #NAME? | #NAME? | #NAME? | #NAME? | #NAME? | #NAME? | #NAME?
#NAME? | #NAME? | #NAME? | #NAME? | #NAME? | #NAME? | #NAME? | #NAME? | #NAME? | #NAME? | #NAME? | #NAME? | #NAME? | #NAME?
#NAME? | #NAME? | #NAME? | #NAME? | #NAME? | #NAME? | #NAME? | #NAME? | #NAME? | #NAME? | #NAME? | #NAME? | #NAME? | #NAME?
#NAME? | #NAME? | #NAME? | #NAME? | #NAME? | #NAME? | #NAME? | #NAME? | #NAME? | #NAME? | #NAME? | #NAME? | #NAME? | #NAME?
#NAME? | #NAME? | #NAME? | #NAME? | #NAME? | #NAME? | #NAME? | #NAME? | #NAME? | #NAME? | #NAME? | #NAME? | #NAME? | #NAME?
#NAME? | #NAME? | #NAME? | #NAME? | #NAME? | #NAME? | #NAME? | #NAME? | #NAME? | #NAME? | #NAME? | #NAME? | #NAME? | #NAME?
#NAME? | #NAME? | #NAME? | #NAME? | #NAME? | #NAME? | #NAME? | #NAME? | #NAME? | #NAME? | #NAME? | #NAME? | #NAME? | #NAME?
#NAME? | #NAME? | #NAME? | #NAME? | #NAME? | #NAME? | #NAME? | #NAME? | #NAME? | #NAME? | #NAME? | #NAME? | #NAME? | #NAME?
#NAME? | #NAME? | #NAME? | #NAME? | #NAME? | #NAME? | #NAME? | #NAME? | #NAME? | #NAME? | #NAME? | #NAME? | #NAME? | #NAME?
#NAME? | #NAME? | #NAME? | #NAME? | #NAME? | #NAME? | #NAME? | #NAME? | #NAME? | #NAME? | #NAME? | #NAME? | #NAME? | #NAME?
#NAME? | #NAME? | #NAME? | #NAME? | #NAME? | #NAME? | #NAME? | #NAME? | #NAME? | #NAME? | #NAME? | #NAME? | #NAME? | #NAME?
#NAME? | #NAME? | #NAME? | #NAME? | #NAME? | #NAME? | #NAME? | #NAME? | #NAME? | #NAME? | #NAME? | #NAME? | #NAME? | #NAME?
#NAME? | #NAME? | #NAME? | #NAME? | #NAME? | #NAME? | #NAME? | #NAME? | #NAME? | #NAME? | #NAME? | #NAME? | #NAME? | #NAME?
#NAME? | #NAME? | #NAME? | #NAME? | #NAME? | #NAME? | #NAME? | #NAME? | #NAME? | #NAME? | #NAME? | #NAME? | #NAME? | #NAME?
#NAME? | #NAME? | #NAME? | #NAME? | #NAME? | #NAME? | #NAME? | #NAME? | #NAME? | #NAME? | #NAME? | #NAME? | #NAME? | #NAME?
#NAME? | #NAME? | #NAME? | #NAME? | #NAME? | #NAME? | #NAME? | #NAME? | #NAME? | #NAME? | #NAME? | #NAME? | #NAME? | #NAME?
#NAME? | #NAME? | #NAME? | #NAME? | #NAME? | #NAME? | #NAME? | #NAME? | #NAME? | #NAME? | #NAME? | #NAME? | #NAME? | #NAME?
#NAME? | #NAME? | #NAME? | #NAME? | #NAME? | #NAME? | #NAME? | #NAME? | #NAME? | #NAME? | #NAME? | #NAME? | #NAME? | #NAME?
#NAME? | #NAME? | #NAME? | #NAME? | #NAME? | #NAME? | #NAME? | #NAME? | #NAME? | #NAME? | #NAME? | #NAME? | #NAME? | #NAME?
#NAME? | #NAME? | #NAME? | #NAME? | #NAME? | #NAME? | #NAME? | #NAME? | #NAME? | #NAME? | #NAME? | #NAME? | #NAME? | #NAME?
#NAME? | #NAME? | #NAME? | #NAME? | #NAME? | #NAME? | #NAME? | #NAME? | #NAME? | #NAME? | #NAME? | #NAME? | #NAME? | #NAME?
#NAME? | #NAME? | #NAME? | #NAME? | #NAME? | #NAME? | #NAME? | #NAME? | #NAME? | #NAME? | #NAME? | #NAME? | #NAME? | #NAME?
#NAME? | #NAME? | #NAME? | #NAME? | #NAME? | #NAME? | #NAME? | #NAME? | #NAME? | #NAME? | #NAME? | #NAME? | #NAME? | #NAME?
#NAME? | #NAME? | #NAME? | #NAME? | #NAME? | #NAME? | #NAME? | #NAME? | #NAME? | #NAME? | #NAME? | #NAME? | #NAME? | #NAME?
#NAME? | #NAME? | #NAME? | #NAME? | #NAME? | #NAME? | #NAME? | #NAME? | #NAME? | #NAME? | #NAME? | #NAME? | #NAME? | #NAME?
#NAME? | #NAME? | #NAME? | #NAME? | #NAME? | #NAME? | #NAME? | #NAME? | #NAME? | #NAME? | #NAME? | #NAME? | #NAME? | #NAME?
#NAME? | #NAME? | #NAME? | #NAME? | #NAME? | #NAME? | #NAME? | #NAME? | #NAME? | #NAME? | #NAME? | #NAME? | #NAME? | #NAME?
#NAME? | #NAME? | #NAME? | #NAME? | #NAME? | #NAME? | #NAME? | #NAME? | #NAME? | #NAME? | #NAME? | #NAME? | #NAME? | #NAME?
#NAME? | #NAME? | #NAME? | #NAME? | #NAME? | #NAME? | #NAME? | #NAME? | #NAME? | #NAME? | #NAME? | #NAME? | #NAME? | #NAME?
#NAME? | #NAME? | #NAME? | #NAME? | #NAME? | #NAME? | #NAME? | #NAME? | #NAME? | #NAME? | #NAME? | #NAME? | #NAME? | #NAME?
#NAME? | #NAME? | #NAME? | #NAME? | #NAME? | #NAME? | #NAME? | #NAME? | #NAME? | #NAME? | #NAME? | #NAME? | #NAME? | #NAME?
#NAME? | #NAME? | #NAME? | #NAME? | #NAME? | #NAME? | #NAME? | #NAME? | #NAME? | #NAME? | #NAME? | #NAME? | #NAME? | #NAME?
#NAME? | #NAME? | #NAME? | #NAME? | #NAME? | #NAME? | #NAME? | #NAME? | #NAME? | #NAME? | #NAME? | #NAME? | #NAME? | #NAME?
#NAME? | #NAME? | #NAME? | #NAME? | #NAME? | #NAME? | #NAME? | #NAME? | #NAME? | #NAME? | #NAME? | #NAME? | #NAME? | #NAME?
#NAME? | #NAME? | #NAME? | #NAME? | #NAME? | #NAME? | #NAME? | #NAME? | #NAME? | #NAME? | #NAME? | #NAME? | #NAME? | #NAME?
#NAME? | #NAME? | #NAME? | #NAME? | #NAME? | #NAME? | #NAME? | #NAME? | #NAME? | #NAME? | #NAME? | #NAME? | #NAME? | #NAME? |  |  |  |  | CM54-4
#NAME? | #NAME? | #NAME? | #NAME? | #NAME? | #NAME? | #NAME? | #NAME? | #NAME? | #NAME? | #NAME? | #NAME? | #NAME? | #NAME?
#NAME? | #NAME? | #NAME? | #NAME? | #NAME? | #NAME? | #NAME? | #NAME? | #NAME? | #NAME? | #NAME? | #NAME? | #NAME? | #NAME?
#NAME? | #NAME? | #NAME? | #NAME? | #NAME? | #NAME? | #NAME? | #NAME? | #NAME? | #NAME? | #NAME? | #NAME? | #NAME? | #NAME?
#NAME? | #NAME? | #NAME? | #NAME? | #NAME? | #NAME? | #NAME? | #NAME? | #NAME? | #NAME? | #NAME? | #NAME? | #NAME? | #NAME?
#NAME? | #NAME? | #NAME? | #NAME? | #NAME? | #NAME? | #NAME? | #NAME? | #NAME? | #NAME? | #NAME? | #NAME? | #NAME? | #NAME?
#NAME? | #NAME? | #NAME? | #NAME? | #NAME? | #NAME? | #NAME? | #NAME? | #NAME? | #NAME? | #NAME? | #NAME? | #NAME? | #NAME?
#NAME? | #NAME? | #NAME? | #NAME? | #NAME? | #NAME? | #NAME? | #NAME? | #NAME? | #NAME? | #NAME? | #NAME? | #NAME? | #NAME?
#NAME? | #NAME? | #NAME? | #NAME? | #NAME? | #NAME? | #NAME? | #NAME? | #NAME? | #NAME? | #NAME? | #NAME? | #NAME? | #NAME?
#NAME? | #NAME? | #NAME? | #NAME? | #NAME? | #NAME? | #NAME? | #NAME? | #NAME? | #NAME? | #NAME? | #NAME? | #NAME? | #NAME?
#NAME? | #NAME? | #NAME? | #NAME? | #NAME? | #NAME? | #NAME? | #NAME? | #NAME? | #NAME? | #NAME? | #NAME? | #NAME? | #NAME?
#NAME? | #NAME? | #NAME? | #NAME? | #NAME? | #NAME? | #NAME? | #NAME? | #NAME? | #NAME? | #NAME? | #NAME? | #NAME? | #NAME?
#NAME? | #NAME? | #NAME? | #NAME? | #NAME? | #NAME? | #NAME? | #NAME? | #NAME? | #NAME? | #NAME? | #NAME? | #NAME? | #NAME?
#NAME? | #NAME? | #NAME? | #NAME? | #NAME? | #NAME? | #NAME? | #NAME? | #NAME? | #NAME? | #NAME? | #NAME? | #NAME? | #NAME?
#NAME? | #NAME? | #NAME? | #NAME? | #NAME? | #NAME? | #NAME? | #NAME? | #NAME? | #NAME? | #NAME? | #NAME? | #NAME? | #NAME?
#NAME? | #NAME? | #NAME? | #NAME? | #NAME? | #NAME? | #NAME? | #NAME? | #NAME? | #NAME? | #NAME? | #NAME? | #NAME? | #NAME?
#NAME? | #NAME? | #NAME? | #NAME? | #NAME? | #NAME? | #NAME? | #NAME? | #NAME? | #NAME? | #NAME? | #NAME? | #NAME? | #NAME?
#NAME? | #NAME? | #NAME? | #NAME? | #NAME? | #NAME? | #NAME? | #NAME? | #NAME? | #NAME? | #NAME? | #NAME? | #NAME? | #NAME?
#NAME? | #NAME? | #NAME? | #NAME? | #NAME? | #NAME? | #NAME? | #NAME? | #NAME? | #NAME? | #NAME? | #NAME? | #NAME? | #NAME?
#NAME? | #NAME? | #NAME? | #NAME? | #NAME? | #NAME? | #NAME? | #NAME? | #NAME? | #NAME? | #NAME? | #NAME? | #NAME? | #NAME?
#NAME? | #NAME? | #NAME? | #NAME? | #NAME? | #NAME? | #NAME? | #NAME? | #NAME? | #NAME? | #NAME? | #NAME? | #NAME? | #NAME?
#NAME? | #NAME? | #NAME? | #NAME? | #NAME? | #NAME? | #NAME? | #NAME? | #NAME? | #NAME? | #NAME? | #NAME? | #NAME? | #NAME?
#NAME? | #NAME? | #NAME? | #NAME? | #NAME? | #NAME? | #NAME? | #NAME? | #NAME? | #NAME? | #NAME? | #NAME? | #NAME? | #NAME?
#NAME? | #NAME? | #NAME? | #NAME? | #NAME? | #NAME? | #NAME? | #NAME? | #NAME? | #NAME? | #NAME? | #NAME? | #NAME? | #NAME?
#NAME? | #NAME? | #NAME? | #NAME? | #NAME? | #NAME? | #NAME? | #NAME? | #NAME? | #NAME? | #NAME? | #NAME? | #NAME? | #NAME?
#NAME? | #NAME? | #NAME? | #NAME? | #NAME? | #NAME? | #NAME? | #NAME? | #NAME? | #NAME? | #NAME? | #NAME? | #NAME? | #NAME?
#NAME? | #NAME? | #NAME? | #NAME? | #NAME? | #NAME? | #NAME? | #NAME? | #NAME? | #NAME? | #NAME? | #NAME? | #NAME? | #NAME?
#NAME? | #NAME? | #NAME? | #NAME? | #NAME? | #NAME? | #NAME? | #NAME? | #NAME? | #NAME? | #NAME? | #NAME? | #NAME? | #NAME?
#NAME? | #NAME? | #NAME? | #NAME? | #NAME? | #NAME? | #NAME? | #NAME? | #NAME? | #NAME? | #NAME? | #NAME? | #NAME? | #NAME?
#NAME? | #NAME? | #NAME? | #NAME? | #NAME? | #NAME? | #NAME? | #NAME? | #NAME? | #NAME? | #NAME? | #NAME? | #NAME? | #NAME?
#NAME? | #NAME? | #NAME? | #NAME? | #NAME? | #NAME? | #NAME? | #NAME? | #NAME? | #NAME? | #NAME? | #NAME? | #NAME? | #NAME?
#NAME? | #NAME? | #NAME? | #NAME? | #NAME? | #NAME? | #NAME? | #NAME? | #NAME? | #NAME? | #NAME? | #NAME? | #NAME? | #NAME?
#NAME? | #NAME? | #NAME? | #NAME? | #NAME? | #NAME? | #NAME? | #NAME? | #NAME? | #NAME? | #NAME? | #NAME? | #NAME? | #NAME?
#NAME? | #NAME? | #NAME? | #NAME? | #NAME? | #NAME? | #NAME? | #NAME? | #NAME? | #NAME? | #NAME? | #NAME? | #NAME? | #NAME?
#NAME? | #NAME? | #NAME? | #NAME? | #NAME? | #NAME? | #NAME? | #NAME? | #NAME? | #NAME? | #NAME? | #NAME? | #NAME? | #NAME?
#NAME? | #NAME? | #NAME? | #NAME? | #NAME? | #NAME? | #NAME? | #NAME? | #NAME? | #NAME? | #NAME? | #NAME? | #NAME? | #NAME?
#NAME? | #NAME? | #NAME? | #NAME? | #NAME? | #NAME? | #NAME? | #NAME? | #NAME? | #NAME? | #NAME? | #NAME? | #NAME? | #NAME?
#NAME? | #NAME? | #NAME? | #NAME? | #NAME? | #NAME? | #NAME? | #NAME? | #NAME? | #NAME? | #NAME? | #NAME? | #NAME? | #NAME?
#NAME? | #NAME? | #NAME? | #NAME? | #NAME? | #NAME? | #NAME? | #NAME? | #NAME? | #NAME? | #NAME? | #NAME? | #NAME? | #NAME?
#NAME? | #NAME? | #NAME? | #NAME? | #NAME? | #NAME? | #NAME? | #NAME? | #NAME? | #NAME? | #NAME? | #NAME? | #NAME? | #NAME?
#NAME? | #NAME? | #NAME? | #NAME? | #NAME? | #NAME? | #NAME? | #NAME? | #NAME? | #NAME? | #NAME? | #NAME? | #NAME? | #NAME?
#NAME? | #NAME? | #NAME? | #NAME? | #NAME? | #NAME? | #NAME? | #NAME? | #NAME? | #NAME? | #NAME? | #NAME? | #NAME? | #NAME?
#NAME? | #NAME? | #NAME? | #NAME? | #NAME? | #NAME? | #NAME? | #NAME? | #NAME? | #NAME? | #NAME? | #NAME? | #NAME? | #NAME?
#NAME? | #NAME? | #NAME? | #NAME? | #NAME? | #NAME? | #NAME? | #NAME? | #NAME? | #NAME? | #NAME? | #NAME? | #NAME? | #NAME?
#NAME? | #NAME? | #NAME? | #NAME? | #NAME? | #NAME? | #NAME? | #NAME? | #NAME? | #NAME? | #NAME? | #NAME? | #NAME? | #NAME? |  |  |  |  | CM54-5
#NAME? | #NAME? | #NAME? | #NAME? | #NAME? | #NAME? | #NAME? | #NAME? | #NAME? | #NAME? | #NAME? | #NAME? | #NAME? | #NAME?
#NAME? | #NAME? | #NAME? | #NAME? | #NAME? | #NAME? | #NAME? | #NAME? | #NAME? | #NAME? | #NAME? | #NAME? | #NAME? | #NAME?
#NAME? | #NAME? | #NAME? | #NAME? | #NAME? | #NAME? | #NAME? | #NAME? | #NAME? | #NAME? | #NAME? | #NAME? | #NAME? | #NAME?
#NAME? | #NAME? | #NAME? | #NAME? | #NAME? | #NAME? | #NAME? | #NAME? | #NAME? | #NAME? | #NAME? | #NAME? | #NAME? | #NAME?
#NAME? | #NAME? | #NAME? | #NAME? | #NAME? | #NAME? | #NAME? | #NAME? | #NAME? | #NAME? | #NAME? | #NAME? | #NAME? | #NAME?
#NAME? | #NAME? | #NAME? | #NAME? | #NAME? | #NAME? | #NAME? | #NAME? | #NAME? | #NAME? | #NAME? | #NAME? | #NAME? | #NAME?
#NAME? | #NAME? | #NAME? | #NAME? | #NAME? | #NAME? | #NAME? | #NAME? | #NAME? | #NAME? | #NAME? | #NAME? | #NAME? | #NAME?
#NAME? | #NAME? | #NAME? | #NAME? | #NAME? | #NAME? | #NAME? | #NAME? | #NAME? | #NAME? | #NAME? | #NAME? | #NAME? | #NAME?
#NAME? | #NAME? | #NAME? | #NAME? | #NAME? | #NAME? | #NAME? | #NAME? | #NAME? | #NAME? | #NAME? | #NAME? | #NAME? | #NAME?
#NAME? | #NAME? | #NAME? | #NAME? | #NAME? | #NAME? | #NAME? | #NAME? | #NAME? | #NAME? | #NAME? | #NAME? | #NAME? | #NAME?
#NAME? | #NAME? | #NAME? | #NAME? | #NAME? | #NAME? | #NAME? | #NAME? | #NAME? | #NAME? | #NAME? | #NAME? | #NAME? | #NAME?
#NAME? | #NAME? | #NAME? | #NAME? | #NAME? | #NAME? | #NAME? | #NAME? | #NAME? | #NAME? | #NAME? | #NAME? | #NAME? | #NAME?
#NAME? | #NAME? | #NAME? | #NAME? | #NAME? | #NAME? | #NAME? | #NAME? | #NAME? | #NAME? | #NAME? | #NAME? | #NAME? | #NAME?
#NAME? | #NAME? | #NAME? | #NAME? | #NAME? | #NAME? | #NAME? | #NAME? | #NAME? | #NAME? | #NAME? | #NAME? | #NAME? | #NAME?
#NAME? | #NAME? | #NAME? | #NAME? | #NAME? | #NAME? | #NAME? | #NAME? | #NAME? | #NAME? | #NAME? | #NAME? | #NAME? | #NAME?
#NAME? | #NAME? | #NAME? | #NAME? | #NAME? | #NAME? | #NAME? | #NAME? | #NAME? | #NAME? | #NAME? | #NAME? | #NAME? | #NAME?
#NAME? | #NAME? | #NAME? | #NAME? | #NAME? | #NAME? | #NAME? | #NAME? | #NAME? | #NAME? | #NAME? | #NAME? | #NAME? | #NAME?
#NAME? | #NAME? | #NAME? | #NAME? | #NAME? | #NAME? | #NAME? | #NAME? | #NAME? | #NAME? | #NAME? | #NAME? | #NAME? | #NAME?
#NAME? | #NAME? | #NAME? | #NAME? | #NAME? | #NAME? | #NAME? | #NAME? | #NAME? | #NAME? | #NAME? | #NAME? | #NAME? | #NAME?
#NAME? | #NAME? | #NAME? | #NAME? | #NAME? | #NAME? | #NAME? | #NAME? | #NAME? | #NAME? | #NAME? | #NAME? | #NAME? | #NAME?
#NAME? | #NAME? | #NAME? | #NAME? | #NAME? | #NAME? | #NAME? | #NAME? | #NAME? | #NAME? | #NAME? | #NAME? | #NAME? | #NAME?
#NAME? | #NAME? | #NAME? | #NAME? | #NAME? | #NAME? | #NAME? | #NAME? | #NAME? | #NAME? | #NAME? | #NAME? | #NAME? | #NAME?
#NAME? | #NAME? | #NAME? | #NAME? | #NAME? | #NAME? | #NAME? | #NAME? | #NAME? | #NAME? | #NAME? | #NAME? | #NAME? | #NAME?
#NAME? | #NAME? | #NAME? | #NAME? | #NAME? | #NAME? | #NAME? | #NAME? | #NAME? | #NAME? | #NAME? | #NAME? | #NAME? | #NAME?
#NAME? | #NAME? | #NAME? | #NAME? | #NAME? | #NAME? | #NAME? | #NAME? | #NAME? | #NAME? | #NAME? | #NAME? | #NAME? | #NAME?
#NAME? | #NAME? | #NAME? | #NAME? | #NAME? | #NAME? | #NAME? | #NAME? | #NAME? | #NAME? | #NAME? | #NAME? | #NAME? | #NAME?
#NAME? | #NAME? | #NAME? | #NAME? | #NAME? | #NAME? | #NAME? | #NAME? | #NAME? | #NAME? | #NAME? | #NAME? | #NAME? | #NAME?
#NAME? | #NAME? | #NAME? | #NAME? | #NAME? | #NAME? | #NAME? | #NAME? | #NAME? | #NAME? | #NAME? | #NAME? | #NAME? | #NAME?
#NAME? | #NAME? | #NAME? | #NAME? | #NAME? | #NAME? | #NAME? | #NAME? | #NAME? | #NAME? | #NAME? | #NAME? | #NAME? | #NAME?
#NAME? | #NAME? | #NAME? | #NAME? | #NAME? | #NAME? | #NAME? | #NAME? | #NAME? | #NAME? | #NAME? | #NAME? | #NAME? | #NAME?
#NAME? | #NAME? | #NAME? | #NAME? | #NAME? | #NAME? | #NAME? | #NAME? | #NAME? | #NAME? | #NAME? | #NAME? | #NAME? | #NAME?
#NAME? | #NAME? | #NAME? | #NAME? | #NAME? | #NAME? | #NAME? | #NAME? | #NAME? | #NAME? | #NAME? | #NAME? | #NAME? | #NAME?
#NAME? | #NAME? | #NAME? | #NAME? | #NAME? | #NAME? | #NAME? | #NAME? | #NAME? | #NAME? | #NAME? | #NAME? | #NAME? | #NAME?
#NAME? | #NAME? | #NAME? | #NAME? | #NAME? | #NAME? | #NAME? | #NAME? | #NAME? | #NAME? | #NAME? | #NAME? | #NAME? | #NAME?
#NAME? | #NAME? | #NAME? | #NAME? | #NAME? | #NAME? | #NAME? | #NAME? | #NAME? | #NAME? | #NAME? | #NAME? | #NAME? | #NAME?
#NAME? | #NAME? | #NAME? | #NAME? | #NAME? | #NAME? | #NAME? | #NAME? | #NAME? | #NAME? | #NAME? | #NAME? | #NAME? | #NAME?
#NAME? | #NAME? | #NAME? | #NAME? | #NAME? | #NAME? | #NAME? | #NAME? | #NAME? | #NAME? | #NAME? | #NAME? | #NAME? | #NAME?
#NAME? | #NAME? | #NAME? | #NAME? | #NAME? | #NAME? | #NAME? | #NAME? | #NAME? | #NAME? | #NAME? | #NAME? | #NAME? | #NAME?
#NAME? | #NAME? | #NAME? | #NAME? | #NAME? | #NAME? | #NAME? | #NAME? | #NAME? | #NAME? | #NAME? | #NAME? | #NAME? | #NAME?
#NAME? | #NAME? | #NAME? | #NAME? | #NAME? | #NAME? | #NAME? | #NAME? | #NAME? | #NAME? | #NAME? | #NAME? | #NAME? | #NAME?
#NAME? | #NAME? | #NAME? | #NAME? | #NAME? | #NAME? | #NAME? | #NAME? | #NAME? | #NAME? | #NAME? | #NAME? | #NAME? | #NAME?
#NAME? | #NAME? | #NAME? | #NAME? | #NAME? | #NAME? | #NAME? | #NAME? | #NAME? | #NAME? | #NAME? | #NAME? | #NAME? | #NAME?
#NAME? | #NAME? | #NAME? | #NAME? | #NAME? | #NAME? | #NAME? | #NAME? | #NAME? | #NAME? | #NAME? | #NAME? | #NAME? | #NAME?
#NAME? | #NAME? | #NAME? | #NAME? | #NAME? | #NAME? | #NAME? | #NAME? | #NAME? | #NAME? | #NAME? | #NAME? | #NAME? | #NAME? |  |  |  |  | CM54-6
#NAME? | #NAME? | #NAME? | #NAME? | #NAME? | #NAME? | #NAME? | #NAME? | #NAME? | #NAME? | #NAME? | #NAME? | #NAME? | #NAME?
#NAME? | #NAME? | #NAME? | #NAME? | #NAME? | #NAME? | #NAME? | #NAME? | #NAME? | #NAME? | #NAME? | #NAME? | #NAME? | #NAME?
#NAME? | #NAME? | #NAME? | #NAME? | #NAME? | #NAME? | #NAME? | #NAME? | #NAME? | #NAME? | #NAME? | #NAME? | #NAME? | #NAME?
#NAME? | #NAME? | #NAME? | #NAME? | #NAME? | #NAME? | #NAME? | #NAME? | #NAME? | #NAME? | #NAME? | #NAME? | #NAME? | #NAME?
#NAME? | #NAME? | #NAME? | #NAME? | #NAME? | #NAME? | #NAME? | #NAME? | #NAME? | #NAME? | #NAME? | #NAME? | #NAME? | #NAME?
#NAME? | #NAME? | #NAME? | #NAME? | #NAME? | #NAME? | #NAME? | #NAME? | #NAME? | #NAME? | #NAME? | #NAME? | #NAME? | #NAME?
#NAME? | #NAME? | #NAME? | #NAME? | #NAME? | #NAME? | #NAME? | #NAME? | #NAME? | #NAME? | #NAME? | #NAME? | #NAME? | #NAME?
#NAME? | #NAME? | #NAME? | #NAME? | #NAME? | #NAME? | #NAME? | #NAME? | #NAME? | #NAME? | #NAME? | #NAME? | #NAME? | #NAME?
#NAME? | #NAME? | #NAME? | #NAME? | #NAME? | #NAME? | #NAME? | #NAME? | #NAME? | #NAME? | #NAME? | #NAME? | #NAME? | #NAME?
#NAME? | #NAME? | #NAME? | #NAME? | #NAME? | #NAME? | #NAME? | #NAME? | #NAME? | #NAME? | #NAME? | #NAME? | #NAME? | #NAME?
#NAME? | #NAME? | #NAME? | #NAME? | #NAME? | #NAME? | #NAME? | #NAME? | #NAME? | #NAME? | #NAME? | #NAME? | #NAME? | #NAME?
#NAME? | #NAME? | #NAME? | #NAME? | #NAME? | #NAME? | #NAME? | #NAME? | #NAME? | #NAME? | #NAME? | #NAME? | #NAME? | #NAME?
#NAME? | #NAME? | #NAME? | #NAME? | #NAME? | #NAME? | #NAME? | #NAME? | #NAME? | #NAME? | #NAME? | #NAME? | #NAME? | #NAME?
#NAME? | #NAME? | #NAME? | #NAME? | #NAME? | #NAME? | #NAME? | #NAME? | #NAME? | #NAME? | #NAME? | #NAME? | #NAME? | #NAME?
#NAME? | #NAME? | #NAME? | #NAME? | #NAME? | #NAME? | #NAME? | #NAME? | #NAME? | #NAME? | #NAME? | #NAME? | #NAME? | #NAME?
#NAME? | #NAME? | #NAME? | #NAME? | #NAME? | #NAME? | #NAME? | #NAME? | #NAME? | #NAME? | #NAME? | #NAME? | #NAME? | #NAME?
#NAME? | #NAME? | #NAME? | #NAME? | #NAME? | #NAME? | #NAME? | #NAME? | #NAME? | #NAME? | #NAME? | #NAME? | #NAME? | #NAME?
#NAME? | #NAME? | #NAME? | #NAME? | #NAME? | #NAME? | #NAME? | #NAME? | #NAME? | #NAME? | #NAME? | #NAME? | #NAME? | #NAME?
#NAME? | #NAME? | #NAME? | #NAME? | #NAME? | #NAME? | #NAME? | #NAME? | #NAME? | #NAME? | #NAME? | #NAME? | #NAME? | #NAME?
#NAME? | #NAME? | #NAME? | #NAME? | #NAME? | #NAME? | #NAME? | #NAME? | #NAME? | #NAME? | #NAME? | #NAME? | #NAME? | #NAME?
#NAME? | #NAME? | #NAME? | #NAME? | #NAME? | #NAME? | #NAME? | #NAME? | #NAME? | #NAME? | #NAME? | #NAME? | #NAME? | #NAME?
#NAME? | #NAME? | #NAME? | #NAME? | #NAME? | #NAME? | #NAME? | #NAME? | #NAME? | #NAME? | #NAME? | #NAME? | #NAME? | #NAME?
#NAME? | #NAME? | #NAME? | #NAME? | #NAME? | #NAME? | #NAME? | #NAME? | #NAME? | #NAME? | #NAME? | #NAME? | #NAME? | #NAME?
#NAME? | #NAME? | #NAME? | #NAME? | #NAME? | #NAME? | #NAME? | #NAME? | #NAME? | #NAME? | #NAME? | #NAME? | #NAME? | #NAME?
#NAME? | #NAME? | #NAME? | #NAME? | #NAME? | #NAME? | #NAME? | #NAME? | #NAME? | #NAME? | #NAME? | #NAME? | #NAME? | #NAME?
#NAME? | #NAME? | #NAME? | #NAME? | #NAME? | #NAME? | #NAME? | #NAME? | #NAME? | #NAME? | #NAME? | #NAME? | #NAME? | #NAME?
#NAME? | #NAME? | #NAME? | #NAME? | #NAME? | #NAME? | #NAME? | #NAME? | #NAME? | #NAME? | #NAME? | #NAME? | #NAME? | #NAME?
#NAME? | #NAME? | #NAME? | #NAME? | #NAME? | #NAME? | #NAME? | #NAME? | #NAME? | #NAME? | #NAME? | #NAME? | #NAME? | #NAME?
#NAME? | #NAME? | #NAME? | #NAME? | #NAME? | #NAME? | #NAME? | #NAME? | #NAME? | #NAME? | #NAME? | #NAME? | #NAME? | #NAME?
#NAME? | #NAME? | #NAME? | #NAME? | #NAME? | #NAME? | #NAME? | #NAME? | #NAME? | #NAME? | #NAME? | #NAME? | #NAME? | #NAME?
#NAME? | #NAME? | #NAME? | #NAME? | #NAME? | #NAME? | #NAME? | #NAME? | #NAME? | #NAME? | #NAME? | #NAME? | #NAME? | #NAME?
#NAME? | #NAME? | #NAME? | #NAME? | #NAME? | #NAME? | #NAME? | #NAME? | #NAME? | #NAME? | #NAME? | #NAME? | #NAME? | #NAME?
#NAME? | #NAME? | #NAME? | #NAME? | #NAME? | #NAME? | #NAME? | #NAME? | #NAME? | #NAME? | #NAME? | #NAME? | #NAME? | #NAME?
#NAME? | #NAME? | #NAME? | #NAME? | #NAME? | #NAME? | #NAME? | #NAME? | #NAME? | #NAME? | #NAME? | #NAME? | #NAME? | #NAME?
#NAME? | #NAME? | #NAME? | #NAME? | #NAME? | #NAME? | #NAME? | #NAME? | #NAME? | #NAME? | #NAME? | #NAME? | #NAME? | #NAME?
#NAME? | #NAME? | #NAME? | #NAME? | #NAME? | #NAME? | #NAME? | #NAME? | #NAME? | #NAME? | #NAME? | #NAME? | #NAME? | #NAME?
#NAME? | #NAME? | #NAME? | #NAME? | #NAME? | #NAME? | #NAME? | #NAME? | #NAME? | #NAME? | #NAME? | #NAME? | #NAME? | #NAME?
#NAME? | #NAME? | #NAME? | #NAME? | #NAME? | #NAME? | #NAME? | #NAME? | #NAME? | #NAME? | #NAME? | #NAME? | #NAME? | #NAME?
#NAME? | #NAME? | #NAME? | #NAME? | #NAME? | #NAME? | #NAME? | #NAME? | #NAME? | #NAME? | #NAME? | #NAME? | #NAME? | #NAME?
#NAME? | #NAME? | #NAME? | #NAME? | #NAME? | #NAME? | #NAME? | #NAME? | #NAME? | #NAME? | #NAME? | #NAME? | #NAME? | #NAME?
#NAME? | #NAME? | #NAME? | #NAME? | #NAME? | #NAME? | #NAME? | #NAME? | #NAME? | #NAME? | #NAME? | #NAME? | #NAME? | #NAME?
#NAME? | #NAME? | #NAME? | #NAME? | #NAME? | #NAME? | #NAME? | #NAME? | #NAME? | #NAME? | #NAME? | #NAME? | #NAME? | #NAME?
#NAME? | #NAME? | #NAME? | #NAME? | #NAME? | #NAME? | #NAME? | #NAME? | #NAME? | #NAME? | #NAME? | #NAME? | #NAME? | #NAME?
#NAME? | #NAME? | #NAME? | #NAME? | #NAME? | #NAME? | #NAME? | #NAME? | #NAME? | #NAME? | #NAME? | #NAME? | #NAME? | #NAME? |  |  |  |  | CM54-7
#NAME? | #NAME? | #NAME? | #NAME? | #NAME? | #NAME? | #NAME? | #NAME? | #NAME? | #NAME? | #NAME? | #NAME? | #NAME? | #NAME?
#NAME? | #NAME? | #NAME? | #NAME? | #NAME? | #NAME? | #NAME? | #NAME? | #NAME? | #NAME? | #NAME? | #NAME? | #NAME? | #NAME?
#NAME? | #NAME? | #NAME? | #NAME? | #NAME? | #NAME? | #NAME? | #NAME? | #NAME? | #NAME? | #NAME? | #NAME? | #NAME? | #NAME?
#NAME? | #NAME? | #NAME? | #NAME? | #NAME? | #NAME? | #NAME? | #NAME? | #NAME? | #NAME? | #NAME? | #NAME? | #NAME? | #NAME?
#NAME? | #NAME? | #NAME? | #NAME? | #NAME? | #NAME? | #NAME? | #NAME? | #NAME? | #NAME? | #NAME? | #NAME? | #NAME? | #NAME?
#NAME? | #NAME? | #NAME? | #NAME? | #NAME? | #NAME? | #NAME? | #NAME? | #NAME? | #NAME? | #NAME? | #NAME? | #NAME? | #NAME?
#NAME? | #NAME? | #NAME? | #NAME? | #NAME? | #NAME? | #NAME? | #NAME? | #NAME? | #NAME? | #NAME? | #NAME? | #NAME? | #NAME?
#NAME? | #NAME? | #NAME? | #NAME? | #NAME? | #NAME? | #NAME? | #NAME? | #NAME? | #NAME? | #NAME? | #NAME? | #NAME? | #NAME?
#NAME? | #NAME? | #NAME? | #NAME? | #NAME? | #NAME? | #NAME? | #NAME? | #NAME? | #NAME? | #NAME? | #NAME? | #NAME? | #NAME?
#NAME? | #NAME? | #NAME? | #NAME? | #NAME? | #NAME? | #NAME? | #NAME? | #NAME? | #NAME? | #NAME? | #NAME? | #NAME? | #NAME?
#NAME? | #NAME? | #NAME? | #NAME? | #NAME? | #NAME? | #NAME? | #NAME? | #NAME? | #NAME? | #NAME? | #NAME? | #NAME? | #NAME?
#NAME? | #NAME? | #NAME? | #NAME? | #NAME? | #NAME? | #NAME? | #NAME? | #NAME? | #NAME? | #NAME? | #NAME? | #NAME? | #NAME?
#NAME? | #NAME? | #NAME? | #NAME? | #NAME? | #NAME? | #NAME? | #NAME? | #NAME? | #NAME? | #NAME? | #NAME? | #NAME? | #NAME?
#NAME? | #NAME? | #NAME? | #NAME? | #NAME? | #NAME? | #NAME? | #NAME? | #NAME? | #NAME? | #NAME? | #NAME? | #NAME? | #NAME?
#NAME? | #NAME? | #NAME? | #NAME? | #NAME? | #NAME? | #NAME? | #NAME? | #NAME? | #NAME? | #NAME? | #NAME? | #NAME? | #NAME?
#NAME? | #NAME? | #NAME? | #NAME? | #NAME? | #NAME? | #NAME? | #NAME? | #NAME? | #NAME? | #NAME? | #NAME? | #NAME? | #NAME?
#NAME? | #NAME? | #NAME? | #NAME? | #NAME? | #NAME? | #NAME? | #NAME? | #NAME? | #NAME? | #NAME? | #NAME? | #NAME? | #NAME?
#NAME? | #NAME? | #NAME? | #NAME? | #NAME? | #NAME? | #NAME? | #NAME? | #NAME? | #NAME? | #NAME? | #NAME? | #NAME? | #NAME?
#NAME? | #NAME? | #NAME? | #NAME? | #NAME? | #NAME? | #NAME? | #NAME? | #NAME? | #NAME? | #NAME? | #NAME? | #NAME? | #NAME?
#NAME? | #NAME? | #NAME? | #NAME? | #NAME? | #NAME? | #NAME? | #NAME? | #NAME? | #NAME? | #NAME? | #NAME? | #NAME? | #NAME?
#NAME? | #NAME? | #NAME? | #NAME? | #NAME? | #NAME? | #NAME? | #NAME? | #NAME? | #NAME? | #NAME? | #NAME? | #NAME? | #NAME?
#NAME? | #NAME? | #NAME? | #NAME? | #NAME? | #NAME? | #NAME? | #NAME? | #NAME? | #NAME? | #NAME? | #NAME? | #NAME? | #NAME?
#NAME? | #NAME? | #NAME? | #NAME? | #NAME? | #NAME? | #NAME? | #NAME? | #NAME? | #NAME? | #NAME? | #NAME? | #NAME? | #NAME?
#NAME? | #NAME? | #NAME? | #NAME? | #NAME? | #NAME? | #NAME? | #NAME? | #NAME? | #NAME? | #NAME? | #NAME? | #NAME? | #NAME?
#NAME? | #NAME? | #NAME? | #NAME? | #NAME? | #NAME? | #NAME? | #NAME? | #NAME? | #NAME? | #NAME? | #NAME? | #NAME? | #NAME?
#NAME? | #NAME? | #NAME? | #NAME? | #NAME? | #NAME? | #NAME? | #NAME? | #NAME? | #NAME? | #NAME? | #NAME? | #NAME? | #NAME?
#NAME? | #NAME? | #NAME? | #NAME? | #NAME? | #NAME? | #NAME? | #NAME? | #NAME? | #NAME? | #NAME? | #NAME? | #NAME? | #NAME?
#NAME? | #NAME? | #NAME? | #NAME? | #NAME? | #NAME? | #NAME? | #NAME? | #NAME? | #NAME? | #NAME? | #NAME? | #NAME? | #NAME?
#NAME? | #NAME? | #NAME? | #NAME? | #NAME? | #NAME? | #NAME? | #NAME? | #NAME? | #NAME? | #NAME? | #NAME? | #NAME? | #NAME?
#NAME? | #NAME? | #NAME? | #NAME? | #NAME? | #NAME? | #NAME? | #NAME? | #NAME? | #NAME? | #NAME? | #NAME? | #NAME? | #NAME?
#NAME? | #NAME? | #NAME? | #NAME? | #NAME? | #NAME? | #NAME? | #NAME? | #NAME? | #NAME? | #NAME? | #NAME? | #NAME? | #NAME?
#NAME? | #NAME? | #NAME? | #NAME? | #NAME? | #NAME? | #NAME? | #NAME? | #NAME? | #NAME? | #NAME? | #NAME? | #NAME? | #NAME?
#NAME? | #NAME? | #NAME? | #NAME? | #NAME? | #NAME? | #NAME? | #NAME? | #NAME? | #NAME? | #NAME? | #NAME? | #NAME? | #NAME?
#NAME? | #NAME? | #NAME? | #NAME? | #NAME? | #NAME? | #NAME? | #NAME? | #NAME? | #NAME? | #NAME? | #NAME? | #NAME? | #NAME?
#NAME? | #NAME? | #NAME? | #NAME? | #NAME? | #NAME? | #NAME? | #NAME? | #NAME? | #NAME? | #NAME? | #NAME? | #NAME? | #NAME?
#NAME? | #NAME? | #NAME? | #NAME? | #NAME? | #NAME? | #NAME? | #NAME? | #NAME? | #NAME? | #NAME? | #NAME? | #NAME? | #NAME?
#NAME? | #NAME? | #NAME? | #NAME? | #NAME? | #NAME? | #NAME? | #NAME? | #NAME? | #NAME? | #NAME? | #NAME? | #NAME? | #NAME?
#NAME? | #NAME? | #NAME? | #NAME? | #NAME? | #NAME? | #NAME? | #NAME? | #NAME? | #NAME? | #NAME? | #NAME? | #NAME? | #NAME?
#NAME? | #NAME? | #NAME? | #NAME? | #NAME? | #NAME? | #NAME? | #NAME? | #NAME? | #NAME? | #NAME? | #NAME? | #NAME? | #NAME?
#NAME? | #NAME? | #NAME? | #NAME? | #NAME? | #NAME? | #NAME? | #NAME? | #NAME? | #NAME? | #NAME? | #NAME? | #NAME? | #NAME?
#NAME? | #NAME? | #NAME? | #NAME? | #NAME? | #NAME? | #NAME? | #NAME? | #NAME? | #NAME? | #NAME? | #NAME? | #NAME? | #NAME?
#NAME? | #NAME? | #NAME? | #NAME? | #NAME? | #NAME? | #NAME? | #NAME? | #NAME? | #NAME? | #NAME? | #NAME? | #NAME? | #NAME?
#NAME? | #NAME? | #NAME? | #NAME? | #NAME? | #NAME? | #NAME? | #NAME? | #NAME? | #NAME? | #NAME? | #NAME? | #NAME? | #NAME?
#NAME? | #NAME? | #NAME? | #NAME? | #NAME? | #NAME? | #NAME? | #NAME? | #NAME? | #NAME? | #NAME? | #NAME? | #NAME? | #NAME? |  |  |  |  | CM54-8
#NAME? | #NAME? | #NAME? | #NAME? | #NAME? | #NAME? | #NAME? | #NAME? | #NAME? | #NAME? | #NAME? | #NAME? | #NAME? | #NAME?
#NAME? | #NAME? | #NAME? | #NAME? | #NAME? | #NAME? | #NAME? | #NAME? | #NAME? | #NAME? | #NAME? | #NAME? | #NAME? | #NAME?
#NAME? | #NAME? | #NAME? | #NAME? | #NAME? | #NAME? | #NAME? | #NAME? | #NAME? | #NAME? | #NAME? | #NAME? | #NAME? | #NAME?
#NAME? | #NAME? | #NAME? | #NAME? | #NAME? | #NAME? | #NAME? | #NAME? | #NAME? | #NAME? | #NAME? | #NAME? | #NAME? | #NAME?
#NAME? | #NAME? | #NAME? | #NAME? | #NAME? | #NAME? | #NAME? | #NAME? | #NAME? | #NAME? | #NAME? | #NAME? | #NAME? | #NAME?
#NAME? | #NAME? | #NAME? | #NAME? | #NAME? | #NAME? | #NAME? | #NAME? | #NAME? | #NAME? | #NAME? | #NAME? | #NAME? | #NAME?
#NAME? | #NAME? | #NAME? | #NAME? | #NAME? | #NAME? | #NAME? | #NAME? | #NAME? | #NAME? | #NAME? | #NAME? | #NAME? | #NAME?
#NAME? | #NAME? | #NAME? | #NAME? | #NAME? | #NAME? | #NAME? | #NAME? | #NAME? | #NAME? | #NAME? | #NAME? | #NAME? | #NAME?
#NAME? | #NAME? | #NAME? | #NAME? | #NAME? | #NAME? | #NAME? | #NAME? | #NAME? | #NAME? | #NAME? | #NAME? | #NAME? | #NAME?
#NAME? | #NAME? | #NAME? | #NAME? | #NAME? | #NAME? | #NAME? | #NAME? | #NAME? | #NAME? | #NAME? | #NAME? | #NAME? | #NAME?
#NAME? | #NAME? | #NAME? | #NAME? | #NAME? | #NAME? | #NAME? | #NAME? | #NAME? | #NAME? | #NAME? | #NAME? | #NAME? | #NAME?
#NAME? | #NAME? | #NAME? | #NAME? | #NAME? | #NAME? | #NAME? | #NAME? | #NAME? | #NAME? | #NAME? | #NAME? | #NAME? | #NAME?
#NAME? | #NAME? | #NAME? | #NAME? | #NAME? | #NAME? | #NAME? | #NAME? | #NAME? | #NAME? | #NAME? | #NAME? | #NAME? | #NAME?
#NAME? | #NAME? | #NAME? | #NAME? | #NAME? | #NAME? | #NAME? | #NAME? | #NAME? | #NAME? | #NAME? | #NAME? | #NAME? | #NAME?
#NAME? | #NAME? | #NAME? | #NAME? | #NAME? | #NAME? | #NAME? | #NAME? | #NAME? | #NAME? | #NAME? | #NAME? | #NAME? | #NAME?
#NAME? | #NAME? | #NAME? | #NAME? | #NAME? | #NAME? | #NAME? | #NAME? | #NAME? | #NAME? | #NAME? | #NAME? | #NAME? | #NAME?
#NAME? | #NAME? | #NAME? | #NAME? | #NAME? | #NAME? | #NAME? | #NAME? | #NAME? | #NAME? | #NAME? | #NAME? | #NAME? | #NAME?
#NAME? | #NAME? | #NAME? | #NAME? | #NAME? | #NAME? | #NAME? | #NAME? | #NAME? | #NAME? | #NAME? | #NAME? | #NAME? | #NAME?
#NAME? | #NAME? | #NAME? | #NAME? | #NAME? | #NAME? | #NAME? | #NAME? | #NAME? | #NAME? | #NAME? | #NAME? | #NAME? | #NAME?
#NAME? | #NAME? | #NAME? | #NAME? | #NAME? | #NAME? | #NAME? | #NAME? | #NAME? | #NAME? | #NAME? | #NAME? | #NAME? | #NAME?
#NAME? | #NAME? | #NAME? | #NAME? | #NAME? | #NAME? | #NAME? | #NAME? | #NAME? | #NAME? | #NAME? | #NAME? | #NAME? | #NAME?
#NAME? | #NAME? | #NAME? | #NAME? | #NAME? | #NAME? | #NAME? | #NAME? | #NAME? | #NAME? | #NAME? | #NAME? | #NAME? | #NAME?
#NAME? | #NAME? | #NAME? | #NAME? | #NAME? | #NAME? | #NAME? | #NAME? | #NAME? | #NAME? | #NAME? | #NAME? | #NAME? | #NAME?
#NAME? | #NAME? | #NAME? | #NAME? | #NAME? | #NAME? | #NAME? | #NAME? | #NAME? | #NAME? | #NAME? | #NAME? | #NAME? | #NAME?
#NAME? | #NAME? | #NAME? | #NAME? | #NAME? | #NAME? | #NAME? | #NAME? | #NAME? | #NAME? | #NAME? | #NAME? | #NAME? | #NAME?
#NAME? | #NAME? | #NAME? | #NAME? | #NAME? | #NAME? | #NAME? | #NAME? | #NAME? | #NAME? | #NAME? | #NAME? | #NAME? | #NAME?
#NAME? | #NAME? | #NAME? | #NAME? | #NAME? | #NAME? | #NAME? | #NAME? | #NAME? | #NAME? | #NAME? | #NAME? | #NAME? | #NAME?
#NAME? | #NAME? | #NAME? | #NAME? | #NAME? | #NAME? | #NAME? | #NAME? | #NAME? | #NAME? | #NAME? | #NAME? | #NAME? | #NAME?
#NAME? | #NAME? | #NAME? | #NAME? | #NAME? | #NAME? | #NAME? | #NAME? | #NAME? | #NAME? | #NAME? | #NAME? | #NAME? | #NAME?
#NAME? | #NAME? | #NAME? | #NAME? | #NAME? | #NAME? | #NAME? | #NAME? | #NAME? | #NAME? | #NAME? | #NAME? | #NAME? | #NAME?
#NAME? | #NAME? | #NAME? | #NAME? | #NAME? | #NAME? | #NAME? | #NAME? | #NAME? | #NAME? | #NAME? | #NAME? | #NAME? | #NAME?
#NAME? | #NAME? | #NAME? | #NAME? | #NAME? | #NAME? | #NAME? | #NAME? | #NAME? | #NAME? | #NAME? | #NAME? | #NAME? | #NAME?
#NAME? | #NAME? | #NAME? | #NAME? | #NAME? | #NAME? | #NAME? | #NAME? | #NAME? | #NAME? | #NAME? | #NAME? | #NAME? | #NAME?
#NAME? | #NAME? | #NAME? | #NAME? | #NAME? | #NAME? | #NAME? | #NAME? | #NAME? | #NAME? | #NAME? | #NAME? | #NAME? | #NAME?
#NAME? | #NAME? | #NAME? | #NAME? | #NAME? | #NAME? | #NAME? | #NAME? | #NAME? | #NAME? | #NAME? | #NAME? | #NAME? | #NAME?
#NAME? | #NAME? | #NAME? | #NAME? | #NAME? | #NAME? | #NAME? | #NAME? | #NAME? | #NAME? | #NAME? | #NAME? | #NAME? | #NAME?
#NAME? | #NAME? | #NAME? | #NAME? | #NAME? | #NAME? | #NAME? | #NAME? | #NAME? | #NAME? | #NAME? | #NAME? | #NAME? | #NAME?
#NAME? | #NAME? | #NAME? | #NAME? | #NAME? | #NAME? | #NAME? | #NAME? | #NAME? | #NAME? | #NAME? | #NAME? | #NAME? | #NAME?
#NAME? | #NAME? | #NAME? | #NAME? | #NAME? | #NAME? | #NAME? | #NAME? | #NAME? | #NAME? | #NAME? | #NAME? | #NAME? | #NAME?
#NAME? | #NAME? | #NAME? | #NAME? | #NAME? | #NAME? | #NAME? | #NAME? | #NAME? | #NAME? | #NAME? | #NAME? | #NAME? | #NAME?
#NAME? | #NAME? | #NAME? | #NAME? | #NAME? | #NAME? | #NAME? | #NAME? | #NAME? | #NAME? | #NAME? | #NAME? | #NAME? | #NAME?
#NAME? | #NAME? | #NAME? | #NAME? | #NAME? | #NAME? | #NAME? | #NAME? | #NAME? | #NAME? | #NAME? | #NAME? | #NAME? | #NAME?
#NAME? | #NAME? | #NAME? | #NAME? | #NAME? | #NAME? | #NAME? | #NAME? | #NAME? | #NAME? | #NAME? | #NAME? | #NAME? | #NAME?
#NAME? | #NAME? | #NAME? | #NAME? | #NAME? | #NAME? | #NAME? | #NAME? | #NAME? | #NAME? | #NAME? | #NAME? | #NAME? | #NAME? |  |  |  |  | CM54-9
#NAME? | #NAME? | #NAME? | #NAME? | #NAME? | #NAME? | #NAME? | #NAME? | #NAME? | #NAME? | #NAME? | #NAME? | #NAME? | #NAME?
#NAME? | #NAME? | #NAME? | #NAME? | #NAME? | #NAME? | #NAME? | #NAME? | #NAME? | #NAME? | #NAME? | #NAME? | #NAME? | #NAME?
#NAME? | #NAME? | #NAME? | #NAME? | #NAME? | #NAME? | #NAME? | #NAME? | #NAME? | #NAME? | #NAME? | #NAME? | #NAME? | #NAME?
#NAME? | #NAME? | #NAME? | #NAME? | #NAME? | #NAME? | #NAME? | #NAME? | #NAME? | #NAME? | #NAME? | #NAME? | #NAME? | #NAME?
#NAME? | #NAME? | #NAME? | #NAME? | #NAME? | #NAME? | #NAME? | #NAME? | #NAME? | #NAME? | #NAME? | #NAME? | #NAME? | #NAME?
#NAME? | #NAME? | #NAME? | #NAME? | #NAME? | #NAME? | #NAME? | #NAME? | #NAME? | #NAME? | #NAME? | #NAME? | #NAME? | #NAME?
#NAME? | #NAME? | #NAME? | #NAME? | #NAME? | #NAME? | #NAME? | #NAME? | #NAME? | #NAME? | #NAME? | #NAME? | #NAME? | #NAME?
#NAME? | #NAME? | #NAME? | #NAME? | #NAME? | #NAME? | #NAME? | #NAME? | #NAME? | #NAME? | #NAME? | #NAME? | #NAME? | #NAME?
#NAME? | #NAME? | #NAME? | #NAME? | #NAME? | #NAME? | #NAME? | #NAME? | #NAME? | #NAME? | #NAME? | #NAME? | #NAME? | #NAME?
#NAME? | #NAME? | #NAME? | #NAME? | #NAME? | #NAME? | #NAME? | #NAME? | #NAME? | #NAME? | #NAME? | #NAME? | #NAME? | #NAME?
#NAME? | #NAME? | #NAME? | #NAME? | #NAME? | #NAME? | #NAME? | #NAME? | #NAME? | #NAME? | #NAME? | #NAME? | #NAME? | #NAME?
#NAME? | #NAME? | #NAME? | #NAME? | #NAME? | #NAME? | #NAME? | #NAME? | #NAME? | #NAME? | #NAME? | #NAME? | #NAME? | #NAME?
#NAME? | #NAME? | #NAME? | #NAME? | #NAME? | #NAME? | #NAME? | #NAME? | #NAME? | #NAME? | #NAME? | #NAME? | #NAME? | #NAME?
#NAME? | #NAME? | #NAME? | #NAME? | #NAME? | #NAME? | #NAME? | #NAME? | #NAME? | #NAME? | #NAME? | #NAME? | #NAME? | #NAME?
#NAME? | #NAME? | #NAME? | #NAME? | #NAME? | #NAME? | #NAME? | #NAME? | #NAME? | #NAME? | #NAME? | #NAME? | #NAME? | #NAME?
#NAME? | #NAME? | #NAME? | #NAME? | #NAME? | #NAME? | #NAME? | #NAME? | #NAME? | #NAME? | #NAME? | #NAME? | #NAME? | #NAME?
#NAME? | #NAME? | #NAME? | #NAME? | #NAME? | #NAME? | #NAME? | #NAME? | #NAME? | #NAME? | #NAME? | #NAME? | #NAME? | #NAME?
#NAME? | #NAME? | #NAME? | #NAME? | #NAME? | #NAME? | #NAME? | #NAME? | #NAME? | #NAME? | #NAME? | #NAME? | #NAME? | #NAME?
#NAME? | #NAME? | #NAME? | #NAME? | #NAME? | #NAME? | #NAME? | #NAME? | #NAME? | #NAME? | #NAME? | #NAME? | #NAME? | #NAME?
#NAME? | #NAME? | #NAME? | #NAME? | #NAME? | #NAME? | #NAME? | #NAME? | #NAME? | #NAME? | #NAME? | #NAME? | #NAME? | #NAME?
#NAME? | #NAME? | #NAME? | #NAME? | #NAME? | #NAME? | #NAME? | #NAME? | #NAME? | #NAME? | #NAME? | #NAME? | #NAME? | #NAME?
#NAME? | #NAME? | #NAME? | #NAME? | #NAME? | #NAME? | #NAME? | #NAME? | #NAME? | #NAME? | #NAME? | #NAME? | #NAME? | #NAME?
#NAME? | #NAME? | #NAME? | #NAME? | #NAME? | #NAME? | #NAME? | #NAME? | #NAME? | #NAME? | #NAME? | #NAME? | #NAME? | #NAME?
#NAME? | #NAME? | #NAME? | #NAME? | #NAME? | #NAME? | #NAME? | #NAME? | #NAME? | #NAME? | #NAME? | #NAME? | #NAME? | #NAME?
#NAME? | #NAME? | #NAME? | #NAME? | #NAME? | #NAME? | #NAME? | #NAME? | #NAME? | #NAME? | #NAME? | #NAME? | #NAME? | #NAME?
#NAME? | #NAME? | #NAME? | #NAME? | #NAME? | #NAME? | #NAME? | #NAME? | #NAME? | #NAME? | #NAME? | #NAME? | #NAME? | #NAME?
#NAME? | #NAME? | #NAME? | #NAME? | #NAME? | #NAME? | #NAME? | #NAME? | #NAME? | #NAME? | #NAME? | #NAME? | #NAME? | #NAME?
#NAME? | #NAME? | #NAME? | #NAME? | #NAME? | #NAME? | #NAME? | #NAME? | #NAME? | #NAME? | #NAME? | #NAME? | #NAME? | #NAME?
#NAME? | #NAME? | #NAME? | #NAME? | #NAME? | #NAME? | #NAME? | #NAME? | #NAME? | #NAME? | #NAME? | #NAME? | #NAME? | #NAME?
#NAME? | #NAME? | #NAME? | #NAME? | #NAME? | #NAME? | #NAME? | #NAME? | #NAME? | #NAME? | #NAME? | #NAME? | #NAME? | #NAME?
#NAME? | #NAME? | #NAME? | #NAME? | #NAME? | #NAME? | #NAME? | #NAME? | #NAME? | #NAME? | #NAME? | #NAME? | #NAME? | #NAME?
#NAME? | #NAME? | #NAME? | #NAME? | #NAME? | #NAME? | #NAME? | #NAME? | #NAME? | #NAME? | #NAME? | #NAME? | #NAME? | #NAME?
#NAME? | #NAME? | #NAME? | #NAME? | #NAME? | #NAME? | #NAME? | #NAME? | #NAME? | #NAME? | #NAME? | #NAME? | #NAME? | #NAME?
#NAME? | #NAME? | #NAME? | #NAME? | #NAME? | #NAME? | #NAME? | #NAME? | #NAME? | #NAME? | #NAME? | #NAME? | #NAME? | #NAME?
#NAME? | #NAME? | #NAME? | #NAME? | #NAME? | #NAME? | #NAME? | #NAME? | #NAME? | #NAME? | #NAME? | #NAME? | #NAME? | #NAME?
#NAME? | #NAME? | #NAME? | #NAME? | #NAME? | #NAME? | #NAME? | #NAME? | #NAME? | #NAME? | #NAME? | #NAME? | #NAME? | #NAME?
#NAME? | #NAME? | #NAME? | #NAME? | #NAME? | #NAME? | #NAME? | #NAME? | #NAME? | #NAME? | #NAME? | #NAME? | #NAME? | #NAME?
#NAME? | #NAME? | #NAME? | #NAME? | #NAME? | #NAME? | #NAME? | #NAME? | #NAME? | #NAME? | #NAME? | #NAME? | #NAME? | #NAME?
#NAME? | #NAME? | #NAME? | #NAME? | #NAME? | #NAME? | #NAME? | #NAME? | #NAME? | #NAME? | #NAME? | #NAME? | #NAME? | #NAME?
#NAME? | #NAME? | #NAME? | #NAME? | #NAME? | #NAME? | #NAME? | #NAME? | #NAME? | #NAME? | #NAME? | #NAME? | #NAME? | #NAME?
#NAME? | #NAME? | #NAME? | #NAME? | #NAME? | #NAME? | #NAME? | #NAME? | #NAME? | #NAME? | #NAME? | #NAME? | #NAME? | #NAME?
#NAME? | #NAME? | #NAME? | #NAME? | #NAME? | #NAME? | #NAME? | #NAME? | #NAME? | #NAME? | #NAME? | #NAME? | #NAME? | #NAME?
#NAME? | #NAME? | #NAME? | #NAME? | #NAME? | #NAME? | #NAME? | #NAME? | #NAME? | #NAME? | #NAME? | #NAME? | #NAME? | #NAME?
#NAME? | #NAME? | #NAME? | #NAME? | #NAME? | #NAME? | #NAME? | #NAME? | #NAME? | #NAME? | #NAME? | #NAME? | #NAME? | #NAME? |  |  |  |  | CM54-10
#NAME? | #NAME? | #NAME? | #NAME? | #NAME? | #NAME? | #NAME? | #NAME? | #NAME? | #NAME? | #NAME? | #NAME? | #NAME? | #NAME?
#NAME? | #NAME? | #NAME? | #NAME? | #NAME? | #NAME? | #NAME? | #NAME? | #NAME? | #NAME? | #NAME? | #NAME? | #NAME? | #NAME?
#NAME? | #NAME? | #NAME? | #NAME? | #NAME? | #NAME? | #NAME? | #NAME? | #NAME? | #NAME? | #NAME? | #NAME? | #NAME? | #NAME?
#NAME? | #NAME? | #NAME? | #NAME? | #NAME? | #NAME? | #NAME? | #NAME? | #NAME? | #NAME? | #NAME? | #NAME? | #NAME? | #NAME?
#NAME? | #NAME? | #NAME? | #NAME? | #NAME? | #NAME? | #NAME? | #NAME? | #NAME? | #NAME? | #NAME? | #NAME? | #NAME? | #NAME?
#NAME? | #NAME? | #NAME? | #NAME? | #NAME? | #NAME? | #NAME? | #NAME? | #NAME? | #NAME? | #NAME? | #NAME? | #NAME? | #NAME?
#NAME? | #NAME? | #NAME? | #NAME? | #NAME? | #NAME? | #NAME? | #NAME? | #NAME? | #NAME? | #NAME? | #NAME? | #NAME? | #NAME?
#NAME? | #NAME? | #NAME? | #NAME? | #NAME? | #NAME? | #NAME? | #NAME? | #NAME? | #NAME? | #NAME? | #NAME? | #NAME? | #NAME?
#NAME? | #NAME? | #NAME? | #NAME? | #NAME? | #NAME? | #NAME? | #NAME? | #NAME? | #NAME? | #NAME? | #NAME? | #NAME? | #NAME?
#NAME? | #NAME? | #NAME? | #NAME? | #NAME? | #NAME? | #NAME? | #NAME? | #NAME? | #NAME? | #NAME? | #NAME? | #NAME? | #NAME?
#NAME? | #NAME? | #NAME? | #NAME? | #NAME? | #NAME? | #NAME? | #NAME? | #NAME? | #NAME? | #NAME? | #NAME? | #NAME? | #NAME?
#NAME? | #NAME? | #NAME? | #NAME? | #NAME? | #NAME? | #NAME? | #NAME? | #NAME? | #NAME? | #NAME? | #NAME? | #NAME? | #NAME?
#NAME? | #NAME? | #NAME? | #NAME? | #NAME? | #NAME? | #NAME? | #NAME? | #NAME? | #NAME? | #NAME? | #NAME? | #NAME? | #NAME?
#NAME? | #NAME? | #NAME? | #NAME? | #NAME? | #NAME? | #NAME? | #NAME? | #NAME? | #NAME? | #NAME? | #NAME? | #NAME? | #NAME?
#NAME? | #NAME? | #NAME? | #NAME? | #NAME? | #NAME? | #NAME? | #NAME? | #NAME? | #NAME? | #NAME? | #NAME? | #NAME? | #NAME?
#NAME? | #NAME? | #NAME? | #NAME? | #NAME? | #NAME? | #NAME? | #NAME? | #NAME? | #NAME? | #NAME? | #NAME? | #NAME? | #NAME?
#NAME? | #NAME? | #NAME? | #NAME? | #NAME? | #NAME? | #NAME? | #NAME? | #NAME? | #NAME? | #NAME? | #NAME? | #NAME? | #NAME?
#NAME? | #NAME? | #NAME? | #NAME? | #NAME? | #NAME? | #NAME? | #NAME? | #NAME? | #NAME? | #NAME? | #NAME? | #NAME? | #NAME?
#NAME? | #NAME? | #NAME? | #NAME? | #NAME? | #NAME? | #NAME? | #NAME? | #NAME? | #NAME? | #NAME? | #NAME? | #NAME? | #NAME?
#NAME? | #NAME? | #NAME? | #NAME? | #NAME? | #NAME? | #NAME? | #NAME? | #NAME? | #NAME? | #NAME? | #NAME? | #NAME? | #NAME?
#NAME? | #NAME? | #NAME? | #NAME? | #NAME? | #NAME? | #NAME? | #NAME? | #NAME? | #NAME? | #NAME? | #NAME? | #NAME? | #NAME?
#NAME? | #NAME? | #NAME? | #NAME? | #NAME? | #NAME? | #NAME? | #NAME? | #NAME? | #NAME? | #NAME? | #NAME? | #NAME? | #NAME?
#NAME? | #NAME? | #NAME? | #NAME? | #NAME? | #NAME? | #NAME? | #NAME? | #NAME? | #NAME? | #NAME? | #NAME? | #NAME? | #NAME?
#NAME? | #NAME? | #NAME? | #NAME? | #NAME? | #NAME? | #NAME? | #NAME? | #NAME? | #NAME? | #NAME? | #NAME? | #NAME? | #NAME?
#NAME? | #NAME? | #NAME? | #NAME? | #NAME? | #NAME? | #NAME? | #NAME? | #NAME? | #NAME? | #NAME? | #NAME? | #NAME? | #NAME?
#NAME? | #NAME? | #NAME? | #NAME? | #NAME? | #NAME? | #NAME? | #NAME? | #NAME? | #NAME? | #NAME? | #NAME? | #NAME? | #NAME?
#NAME? | #NAME? | #NAME? | #NAME? | #NAME? | #NAME? | #NAME? | #NAME? | #NAME? | #NAME? | #NAME? | #NAME? | #NAME? | #NAME?
#NAME? | #NAME? | #NAME? | #NAME? | #NAME? | #NAME? | #NAME? | #NAME? | #NAME? | #NAME? | #NAME? | #NAME? | #NAME? | #NAME?
#NAME? | #NAME? | #NAME? | #NAME? | #NAME? | #NAME? | #NAME? | #NAME? | #NAME? | #NAME? | #NAME? | #NAME? | #NAME? | #NAME?
#NAME? | #NAME? | #NAME? | #NAME? | #NAME? | #NAME? | #NAME? | #NAME? | #NAME? | #NAME? | #NAME? | #NAME? | #NAME? | #NAME?
#NAME? | #NAME? | #NAME? | #NAME? | #NAME? | #NAME? | #NAME? | #NAME? | #NAME? | #NAME? | #NAME? | #NAME? | #NAME? | #NAME?
#NAME? | #NAME? | #NAME? | #NAME? | #NAME? | #NAME? | #NAME? | #NAME? | #NAME? | #NAME? | #NAME? | #NAME? | #NAME? | #NAME?
#NAME? | #NAME? | #NAME? | #NAME? | #NAME? | #NAME? | #NAME? | #NAME? | #NAME? | #NAME? | #NAME? | #NAME? | #NAME? | #NAME?
#NAME? | #NAME? | #NAME? | #NAME? | #NAME? | #NAME? | #NAME? | #NAME? | #NAME? | #NAME? | #NAME? | #NAME? | #NAME? | #NAME?
#NAME? | #NAME? | #NAME? | #NAME? | #NAME? | #NAME? | #NAME? | #NAME? | #NAME? | #NAME? | #NAME? | #NAME? | #NAME? | #NAME?
#NAME? | #NAME? | #NAME? | #NAME? | #NAME? | #NAME? | #NAME? | #NAME? | #NAME? | #NAME? | #NAME? | #NAME? | #NAME? | #NAME?
#NAME? | #NAME? | #NAME? | #NAME? | #NAME? | #NAME? | #NAME? | #NAME? | #NAME? | #NAME? | #NAME? | #NAME? | #NAME? | #NAME?
#NAME? | #NAME? | #NAME? | #NAME? | #NAME? | #NAME? | #NAME? | #NAME? | #NAME? | #NAME? | #NAME? | #NAME? | #NAME? | #NAME?
#NAME? | #NAME? | #NAME? | #NAME? | #NAME? | #NAME? | #NAME? | #NAME? | #NAME? | #NAME? | #NAME? | #NAME? | #NAME? | #NAME?
#NAME? | #NAME? | #NAME? | #NAME? | #NAME? | #NAME? | #NAME? | #NAME? | #NAME? | #NAME? | #NAME? | #NAME? | #NAME? | #NAME?
#NAME? | #NAME? | #NAME? | #NAME? | #NAME? | #NAME? | #NAME? | #NAME? | #NAME? | #NAME? | #NAME? | #NAME? | #NAME? | #NAME?
#NAME? | #NAME? | #NAME? | #NAME? | #NAME? | #NAME? | #NAME? | #NAME? | #NAME? | #NAME? | #NAME? | #NAME? | #NAME? | #NAME?
#NAME? | #NAME? | #NAME? | #NAME? | #NAME? | #NAME? | #NAME? | #NAME? | #NAME? | #NAME? | #NAME? | #NAME? | #NAME? | #NAME?
#NAME? | #NAME? | #NAME? | #NAME? | #NAME? | #NAME? | #NAME? | #NAME? | #NAME? | #NAME? | #NAME? | #NAME? | #NAME? | #NAME? |  |  |  |  | CM54-11
#NAME? | #NAME? | #NAME? | #NAME? | #NAME? | #NAME? | #NAME? | #NAME? | #NAME? | #NAME? | #NAME? | #NAME? | #NAME? | #NAME?
#NAME? | #NAME? | #NAME? | #NAME? | #NAME? | #NAME? | #NAME? | #NAME? | #NAME? | #NAME? | #NAME? | #NAME? | #NAME? | #NAME?
#NAME? | #NAME? | #NAME? | #NAME? | #NAME? | #NAME? | #NAME? | #NAME? | #NAME? | #NAME? | #NAME? | #NAME? | #NAME? | #NAME?
#NAME? | #NAME? | #NAME? | #NAME? | #NAME? | #NAME? | #NAME? | #NAME? | #NAME? | #NAME? | #NAME? | #NAME? | #NAME? | #NAME?
#NAME? | #NAME? | #NAME? | #NAME? | #NAME? | #NAME? | #NAME? | #NAME? | #NAME? | #NAME? | #NAME? | #NAME? | #NAME? | #NAME?
#NAME? | #NAME? | #NAME? | #NAME? | #NAME? | #NAME? | #NAME? | #NAME? | #NAME? | #NAME? | #NAME? | #NAME? | #NAME? | #NAME?
#NAME? | #NAME? | #NAME? | #NAME? | #NAME? | #NAME? | #NAME? | #NAME? | #NAME? | #NAME? | #NAME? | #NAME? | #NAME? | #NAME?
#NAME? | #NAME? | #NAME? | #NAME? | #NAME? | #NAME? | #NAME? | #NAME? | #NAME? | #NAME? | #NAME? | #NAME? | #NAME? | #NAME?
#NAME? | #NAME? | #NAME? | #NAME? | #NAME? | #NAME? | #NAME? | #NAME? | #NAME? | #NAME? | #NAME? | #NAME? | #NAME? | #NAME?
#NAME? | #NAME? | #NAME? | #NAME? | #NAME? | #NAME? | #NAME? | #NAME? | #NAME? | #NAME? | #NAME? | #NAME? | #NAME? | #NAME?
#NAME? | #NAME? | #NAME? | #NAME? | #NAME? | #NAME? | #NAME? | #NAME? | #NAME? | #NAME? | #NAME? | #NAME? | #NAME? | #NAME?
#NAME? | #NAME? | #NAME? | #NAME? | #NAME? | #NAME? | #NAME? | #NAME? | #NAME? | #NAME? | #NAME? | #NAME? | #NAME? | #NAME?
#NAME? | #NAME? | #NAME? | #NAME? | #NAME? | #NAME? | #NAME? | #NAME? | #NAME? | #NAME? | #NAME? | #NAME? | #NAME? | #NAME?
#NAME? | #NAME? | #NAME? | #NAME? | #NAME? | #NAME? | #NAME? | #NAME? | #NAME? | #NAME? | #NAME? | #NAME? | #NAME? | #NAME?
#NAME? | #NAME? | #NAME? | #NAME? | #NAME? | #NAME? | #NAME? | #NAME? | #NAME? | #NAME? | #NAME? | #NAME? | #NAME? | #NAME?
#NAME? | #NAME? | #NAME? | #NAME? | #NAME? | #NAME? | #NAME? | #NAME? | #NAME? | #NAME? | #NAME? | #NAME? | #NAME? | #NAME?
#NAME? | #NAME? | #NAME? | #NAME? | #NAME? | #NAME? | #NAME? | #NAME? | #NAME? | #NAME? | #NAME? | #NAME? | #NAME? | #NAME?
#NAME? | #NAME? | #NAME? | #NAME? | #NAME? | #NAME? | #NAME? | #NAME? | #NAME? | #NAME? | #NAME? | #NAME? | #NAME? | #NAME?
#NAME? | #NAME? | #NAME? | #NAME? | #NAME? | #NAME? | #NAME? | #NAME? | #NAME? | #NAME? | #NAME? | #NAME? | #NAME? | #NAME?
#NAME? | #NAME? | #NAME? | #NAME? | #NAME? | #NAME? | #NAME? | #NAME? | #NAME? | #NAME? | #NAME? | #NAME? | #NAME? | #NAME?
#NAME? | #NAME? | #NAME? | #NAME? | #NAME? | #NAME? | #NAME? | #NAME? | #NAME? | #NAME? | #NAME? | #NAME? | #NAME? | #NAME?
#NAME? | #NAME? | #NAME? | #NAME? | #NAME? | #NAME? | #NAME? | #NAME? | #NAME? | #NAME? | #NAME? | #NAME? | #NAME? | #NAME?
#NAME? | #NAME? | #NAME? | #NAME? | #NAME? | #NAME? | #NAME? | #NAME? | #NAME? | #NAME? | #NAME? | #NAME? | #NAME? | #NAME?
#NAME? | #NAME? | #NAME? | #NAME? | #NAME? | #NAME? | #NAME? | #NAME? | #NAME? | #NAME? | #NAME? | #NAME? | #NAME? | #NAME?
#NAME? | #NAME? | #NAME? | #NAME? | #NAME? | #NAME? | #NAME? | #NAME? | #NAME? | #NAME? | #NAME? | #NAME? | #NAME? | #NAME?
#NAME? | #NAME? | #NAME? | #NAME? | #NAME? | #NAME? | #NAME? | #NAME? | #NAME? | #NAME? | #NAME? | #NAME? | #NAME? | #NAME?
#NAME? | #NAME? | #NAME? | #NAME? | #NAME? | #NAME? | #NAME? | #NAME? | #NAME? | #NAME? | #NAME? | #NAME? | #NAME? | #NAME?
#NAME? | #NAME? | #NAME? | #NAME? | #NAME? | #NAME? | #NAME? | #NAME? | #NAME? | #NAME? | #NAME? | #NAME? | #NAME? | #NAME?
#NAME? | #NAME? | #NAME? | #NAME? | #NAME? | #NAME? | #NAME? | #NAME? | #NAME? | #NAME? | #NAME? | #NAME? | #NAME? | #NAME?
#NAME? | #NAME? | #NAME? | #NAME? | #NAME? | #NAME? | #NAME? | #NAME? | #NAME? | #NAME? | #NAME? | #NAME? | #NAME? | #NAME?
#NAME? | #NAME? | #NAME? | #NAME? | #NAME? | #NAME? | #NAME? | #NAME? | #NAME? | #NAME? | #NAME? | #NAME? | #NAME? | #NAME?
#NAME? | #NAME? | #NAME? | #NAME? | #NAME? | #NAME? | #NAME? | #NAME? | #NAME? | #NAME? | #NAME? | #NAME? | #NAME? | #NAME?
#NAME? | #NAME? | #NAME? | #NAME? | #NAME? | #NAME? | #NAME? | #NAME? | #NAME? | #NAME? | #NAME? | #NAME? | #NAME? | #NAME?
#NAME? | #NAME? | #NAME? | #NAME? | #NAME? | #NAME? | #NAME? | #NAME? | #NAME? | #NAME? | #NAME? | #NAME? | #NAME? | #NAME?
#NAME? | #NAME? | #NAME? | #NAME? | #NAME? | #NAME? | #NAME? | #NAME? | #NAME? | #NAME? | #NAME? | #NAME? | #NAME? | #NAME?
#NAME? | #NAME? | #NAME? | #NAME? | #NAME? | #NAME? | #NAME? | #NAME? | #NAME? | #NAME? | #NAME? | #NAME? | #NAME? | #NAME?
#NAME? | #NAME? | #NAME? | #NAME? | #NAME? | #NAME? | #NAME? | #NAME? | #NAME? | #NAME? | #NAME? | #NAME? | #NAME? | #NAME?
#NAME? | #NAME? | #NAME? | #NAME? | #NAME? | #NAME? | #NAME? | #NAME? | #NAME? | #NAME? | #NAME? | #NAME? | #NAME? | #NAME?
#NAME? | #NAME? | #NAME? | #NAME? | #NAME? | #NAME? | #NAME? | #NAME? | #NAME? | #NAME? | #NAME? | #NAME? | #NAME? | #NAME?
#NAME? | #NAME? | #NAME? | #NAME? | #NAME? | #NAME? | #NAME? | #NAME? | #NAME? | #NAME? | #NAME? | #NAME? | #NAME? | #NAME?
#NAME? | #NAME? | #NAME? | #NAME? | #NAME? | #NAME? | #NAME? | #NAME? | #NAME? | #NAME? | #NAME? | #NAME? | #NAME? | #NAME?
#NAME? | #NAME? | #NAME? | #NAME? | #NAME? | #NAME? | #NAME? | #NAME? | #NAME? | #NAME? | #NAME? | #NAME? | #NAME? | #NAME?
#NAME? | #NAME? | #NAME? | #NAME? | #NAME? | #NAME? | #NAME? | #NAME? | #NAME? | #NAME? | #NAME? | #NAME? | #NAME? | #NAME?
#NAME? | #NAME? | #NAME? | #NAME? | #NAME? | #NAME? | #NAME? | #NAME? | #NAME? | #NAME? | #NAME? | #NAME? | #NAME? | #NAME? |  |  |  |  | CM54-12
#NAME? | #NAME? | #NAME? | #NAME? | #NAME? | #NAME? | #NAME? | #NAME? | #NAME? | #NAME? | #NAME? | #NAME? | #NAME? | #NAME?
#NAME? | #NAME? | #NAME? | #NAME? | #NAME? | #NAME? | #NAME? | #NAME? | #NAME? | #NAME? | #NAME? | #NAME? | #NAME? | #NAME?
#NAME? | #NAME? | #NAME? | #NAME? | #NAME? | #NAME? | #NAME? | #NAME? | #NAME? | #NAME? | #NAME? | #NAME? | #NAME? | #NAME?
#NAME? | #NAME? | #NAME? | #NAME? | #NAME? | #NAME? | #NAME? | #NAME? | #NAME? | #NAME? | #NAME? | #NAME? | #NAME? | #NAME?
#NAME? | #NAME? | #NAME? | #NAME? | #NAME? | #NAME? | #NAME? | #NAME? | #NAME? | #NAME? | #NAME? | #NAME? | #NAME? | #NAME?
#NAME? | #NAME? | #NAME? | #NAME? | #NAME? | #NAME? | #NAME? | #NAME? | #NAME? | #NAME? | #NAME? | #NAME? | #NAME? | #NAME?
#NAME? | #NAME? | #NAME? | #NAME? | #NAME? | #NAME? | #NAME? | #NAME? | #NAME? | #NAME? | #NAME? | #NAME? | #NAME? | #NAME?
#NAME? | #NAME? | #NAME? | #NAME? | #NAME? | #NAME? | #NAME? | #NAME? | #NAME? | #NAME? | #NAME? | #NAME? | #NAME? | #NAME?
#NAME? | #NAME? | #NAME? | #NAME? | #NAME? | #NAME? | #NAME? | #NAME? | #NAME? | #NAME? | #NAME? | #NAME? | #NAME? | #NAME?
#NAME? | #NAME? | #NAME? | #NAME? | #NAME? | #NAME? | #NAME? | #NAME? | #NAME? | #NAME? | #NAME? | #NAME? | #NAME? | #NAME?
#NAME? | #NAME? | #NAME? | #NAME? | #NAME? | #NAME? | #NAME? | #NAME? | #NAME? | #NAME? | #NAME? | #NAME? | #NAME? | #NAME?
#NAME? | #NAME? | #NAME? | #NAME? | #NAME? | #NAME? | #NAME? | #NAME? | #NAME? | #NAME? | #NAME? | #NAME? | #NAME? | #NAME?
#NAME? | #NAME? | #NAME? | #NAME? | #NAME? | #NAME? | #NAME? | #NAME? | #NAME? | #NAME? | #NAME? | #NAME? | #NAME? | #NAME?
#NAME? | #NAME? | #NAME? | #NAME? | #NAME? | #NAME? | #NAME? | #NAME? | #NAME? | #NAME? | #NAME? | #NAME? | #NAME? | #NAME?
#NAME? | #NAME? | #NAME? | #NAME? | #NAME? | #NAME? | #NAME? | #NAME? | #NAME? | #NAME? | #NAME? | #NAME? | #NAME? | #NAME?
#NAME? | #NAME? | #NAME? | #NAME? | #NAME? | #NAME? | #NAME? | #NAME? | #NAME? | #NAME? | #NAME? | #NAME? | #NAME? | #NAME?
#NAME? | #NAME? | #NAME? | #NAME? | #NAME? | #NAME? | #NAME? | #NAME? | #NAME? | #NAME? | #NAME? | #NAME? | #NAME? | #NAME?
#NAME? | #NAME? | #NAME? | #NAME? | #NAME? | #NAME? | #NAME? | #NAME? | #NAME? | #NAME? | #NAME? | #NAME? | #NAME? | #NAME?
#NAME? | #NAME? | #NAME? | #NAME? | #NAME? | #NAME? | #NAME? | #NAME? | #NAME? | #NAME? | #NAME? | #NAME? | #NAME? | #NAME?
#NAME? | #NAME? | #NAME? | #NAME? | #NAME? | #NAME? | #NAME? | #NAME? | #NAME? | #NAME? | #NAME? | #NAME? | #NAME? | #NAME?
#NAME? | #NAME? | #NAME? | #NAME? | #NAME? | #NAME? | #NAME? | #NAME? | #NAME? | #NAME? | #NAME? | #NAME? | #NAME? | #NAME?
#NAME? | #NAME? | #NAME? | #NAME? | #NAME? | #NAME? | #NAME? | #NAME? | #NAME? | #NAME? | #NAME? | #NAME? | #NAME? | #NAME?
#NAME? | #NAME? | #NAME? | #NAME? | #NAME? | #NAME? | #NAME? | #NAME? | #NAME? | #NAME? | #NAME? | #NAME? | #NAME? | #NAME?
#NAME? | #NAME? | #NAME? | #NAME? | #NAME? | #NAME? | #NAME? | #NAME? | #NAME? | #NAME? | #NAME? | #NAME? | #NAME? | #NAME?
#NAME? | #NAME? | #NAME? | #NAME? | #NAME? | #NAME? | #NAME? | #NAME? | #NAME? | #NAME? | #NAME? | #NAME? | #NAME? | #NAME?
#NAME? | #NAME? | #NAME? | #NAME? | #NAME? | #NAME? | #NAME? | #NAME? | #NAME? | #NAME? | #NAME? | #NAME? | #NAME? | #NAME?
#NAME? | #NAME? | #NAME? | #NAME? | #NAME? | #NAME? | #NAME? | #NAME? | #NAME? | #NAME? | #NAME? | #NAME? | #NAME? | #NAME?
#NAME? | #NAME? | #NAME? | #NAME? | #NAME? | #NAME? | #NAME? | #NAME? | #NAME? | #NAME? | #NAME? | #NAME? | #NAME? | #NAME?
#NAME? | #NAME? | #NAME? | #NAME? | #NAME? | #NAME? | #NAME? | #NAME? | #NAME? | #NAME? | #NAME? | #NAME? | #NAME? | #NAME?
#NAME? | #NAME? | #NAME? | #NAME? | #NAME? | #NAME? | #NAME? | #NAME? | #NAME? | #NAME? | #NAME? | #NAME? | #NAME? | #NAME?
#NAME? | #NAME? | #NAME? | #NAME? | #NAME? | #NAME? | #NAME? | #NAME? | #NAME? | #NAME? | #NAME? | #NAME? | #NAME? | #NAME?
#NAME? | #NAME? | #NAME? | #NAME? | #NAME? | #NAME? | #NAME? | #NAME? | #NAME? | #NAME? | #NAME? | #NAME? | #NAME? | #NAME?
#NAME? | #NAME? | #NAME? | #NAME? | #NAME? | #NAME? | #NAME? | #NAME? | #NAME? | #NAME? | #NAME? | #NAME? | #NAME? | #NAME?
#NAME? | #NAME? | #NAME? | #NAME? | #NAME? | #NAME? | #NAME? | #NAME? | #NAME? | #NAME? | #NAME? | #NAME? | #NAME? | #NAME?
#NAME? | #NAME? | #NAME? | #NAME? | #NAME? | #NAME? | #NAME? | #NAME? | #NAME? | #NAME? | #NAME? | #NAME? | #NAME? | #NAME?
#NAME? | #NAME? | #NAME? | #NAME? | #NAME? | #NAME? | #NAME? | #NAME? | #NAME? | #NAME? | #NAME? | #NAME? | #NAME? | #NAME?
#NAME? | #NAME? | #NAME? | #NAME? | #NAME? | #NAME? | #NAME? | #NAME? | #NAME? | #NAME? | #NAME? | #NAME? | #NAME? | #NAME?
#NAME? | #NAME? | #NAME? | #NAME? | #NAME? | #NAME? | #NAME? | #NAME? | #NAME? | #NAME? | #NAME? | #NAME? | #NAME? | #NAME?
#NAME? | #NAME? | #NAME? | #NAME? | #NAME? | #NAME? | #NAME? | #NAME? | #NAME? | #NAME? | #NAME? | #NAME? | #NAME? | #NAME?
#NAME? | #NAME? | #NAME? | #NAME? | #NAME? | #NAME? | #NAME? | #NAME? | #NAME? | #NAME? | #NAME? | #NAME? | #NAME? | #NAME?
#NAME? | #NAME? | #NAME? | #NAME? | #NAME? | #NAME? | #NAME? | #NAME? | #NAME? | #NAME? | #NAME? | #NAME? | #NAME? | #NAME?
#NAME? | #NAME? | #NAME? | #NAME? | #NAME? | #NAME? | #NAME? | #NAME? | #NAME? | #NAME? | #NAME? | #NAME? | #NAME? | #NAME?
#NAME? | #NAME? | #NAME? | #NAME? | #NAME? | #NAME? | #NAME? | #NAME? | #NAME? | #NAME? | #NAME? | #NAME? | #NAME? | #NAME?
#NAME? | #NAME? | #NAME? | #NAME? | #NAME? | #NAME? | #NAME? | #NAME? | #NAME? | #NAME? | #NAME? | #NAME? | #NAME? | #NAME?
#NAME? | #NAME? | #NAME? | #NAME? | #NAME? | #NAME? | #NAME? | #NAME? | #NAME? | #NAME? | #NAME? | #NAME? | #NAME? | #NAME?
#NAME? | #NAME? | #NAME? | #NAME? | #NAME? | #NAME? | #NAME? | #NAME? | #NAME? | #NAME? | #NAME? | #NAME? | #NAME? | #NAME?
#NAME? | #NAME? | #NAME? | #NAME? | #NAME? | #NAME? | #NAME? | #NAME? | #NAME? | #NAME? | #NAME? | #NAME? | #NAME? | #NAME?
#NAME? | #NAME? | #NAME? | #NAME? | #NAME? | #NAME? | #NAME? | #NAME? | #NAME? | #NAME? | #NAME? | #NAME? | #NAME? | #NAME?
#NAME? | #NAME? | #NAME? | #NAME? | #NAME? | #NAME? | #NAME? | #NAME? | #NAME? | #NAME? | #NAME? | #NAME? | #NAME? | #NAME?
#NAME? | #NAME? | #NAME? | #NAME? | #NAME? | #NAME? | #NAME? | #NAME? | #NAME? | #NAME? | #NAME? | #NAME? | #NAME? | #NAME?
#NAME? | #NAME? | #NAME? | #NAME? | #NAME? | #NAME? | #NAME? | #NAME? | #NAME? | #NAME? | #NAME? | #NAME? | #NAME? | #NAME?
#NAME? | #NAME? | #NAME? | #NAME? | #NAME? | #NAME? | #NAME? | #NAME? | #NAME? | #NAME? | #NAME? | #NAME? | #NAME? | #NAME?
#NAME? | #NAME? | #NAME? | #NAME? | #NAME? | #NAME? | #NAME? | #NAME? | #NAME? | #NAME? | #NAME? | #NAME? | #NAME? | #NAME?
#NAME? | #NAME? | #NAME? | #NAME? | #NAME? | #NAME? | #NAME? | #NAME? | #NAME? | #NAME? | #NAME? | #NAME? | #NAME? | #NAME?
#NAME? | #NAME? | #NAME? | #NAME? | #NAME? | #NAME? | #NAME? | #NAME? | #NAME? | #NAME? | #NAME? | #NAME? | #NAME? | #NAME?
#NAME? | #NAME? | #NAME? | #NAME? | #NAME? | #NAME? | #NAME? | #NAME? | #NAME? | #NAME? | #NAME? | #NAME? | #NAME? | #NAME?
#NAME? | #NAME? | #NAME? | #NAME? | #NAME? | #NAME? | #NAME? | #NAME? | #NAME? | #NAME? | #NAME? | #NAME? | #NAME? | #NAME?
#NAME? | #NAME? | #NAME? | #NAME? | #NAME? | #NAME? | #NAME? | #NAME? | #NAME? | #NAME? | #NAME? | #NAME? | #NAME? | #NAME?
#NAME? | #NAME? | #NAME? | #NAME? | #NAME? | #NAME? | #NAME? | #NAME? | #NAME? | #NAME? | #NAME? | #NAME? | #NAME? | #NAME?
#NAME? | #NAME? | #NAME? | #NAME? | #NAME? | #NAME? | #NAME? | #NAME? | #NAME? | #NAME? | #NAME? | #NAME? | #NAME? | #NAME?
#NAME? | #NAME? | #NAME? | #NAME? | #NAME? | #NAME? | #NAME? | #NAME? | #NAME? | #NAME? | #NAME? | #NAME? | #NAME? | #NAME?
#NAME? | #NAME? | #NAME? | #NAME? | #NAME? | #NAME? | #NAME? | #NAME? | #NAME? | #NAME? | #NAME? | #NAME? | #NAME? | #NAME?
#NAME? | #NAME? | #NAME? | #NAME? | #NAME? | #NAME? | #NAME? | #NAME? | #NAME? | #NAME? | #NAME? | #NAME? | #NAME? | #NAME?
#NAME? | #NAME? | #NAME? | #NAME? | #NAME? | #NAME? | #NAME? | #NAME? | #NAME? | #NAME? | #NAME? | #NAME? | #NAME? | #NAME?
#NAME? | #NAME? | #NAME? | #NAME? | #NAME? | #NAME? | #NAME? | #NAME? | #NAME? | #NAME? | #NAME? | #NAME? | #NAME? | #NAME?
#NAME? | #NAME? | #NAME? | #NAME? | #NAME? | #NAME? | #NAME? | #NAME? | #NAME? | #NAME? | #NAME? | #NAME? | #NAME? | #NAME?
#NAME? | #NAME? | #NAME? | #NAME? | #NAME? | #NAME? | #NAME? | #NAME? | #NAME? | #NAME? | #NAME? | #NAME? | #NAME? | #NAME?
#NAME? | #NAME? | #NAME? | #NAME? | #NAME? | #NAME? | #NAME? | #NAME? | #NAME? | #NAME? | #NAME? | #NAME? | #NAME? | #NAME?
#NAME? | #NAME? | #NAME? | #NAME? | #NAME? | #NAME? | #NAME? | #NAME? | #NAME? | #NAME? | #NAME? | #NAME? | #NAME? | #NAME?
#NAME? | #NAME? | #NAME? | #NAME? | #NAME? | #NAME? | #NAME? | #NAME? | #NAME? | #NAME? | #NAME? | #NAME? | #NAME? | #NAME?
#NAME? | #NAME? | #NAME? | #NAME? | #NAME? | #NAME? | #NAME? | #NAME? | #NAME? | #NAME? | #NAME? | #NAME? | #NAME? | #NAME?
#NAME? | #NAME? | #NAME? | #NAME? | #NAME? | #NAME? | #NAME? | #NAME? | #NAME? | #NAME? | #NAME? | #NAME? | #NAME? | #NAME?
#NAME? | #NAME? | #NAME? | #NAME? | #NAME? | #NAME? | #NAME? | #NAME? | #NAME? | #NAME? | #NAME? | #NAME? | #NAME? | #NAME?
#NAME? | #NAME? | #NAME? | #NAME? | #NAME? | #NAME? | #NAME? | #NAME? | #NAME? | #NAME? | #NAME? | #NAME? | #NAME? | #NAME?
#NAME? | #NAME? | #NAME? | #NAME? | #NAME? | #NAME? | #NAME? | #NAME? | #NAME? | #NAME? | #NAME? | #NAME? | #NAME? | #NAME?
#NAME? | #NAME? | #NAME? | #NAME? | #NAME? | #NAME? | #NAME? | #NAME? | #NAME? | #NAME? | #NAME? | #NAME? | #NAME? | #NAME?
#NAME? | #NAME? | #NAME? | #NAME? | #NAME? | #NAME? | #NAME? | #NAME? | #NAME? | #NAME? | #NAME? | #NAME? | #NAME? | #NAME?
#NAME? | #NAME? | #NAME? | #NAME? | #NAME? | #NAME? | #NAME? | #NAME? | #NAME? | #NAME? | #NAME? | #NAME? | #NAME? | #NAME?
#NAME? | #NAME? | #NAME? | #NAME? | #NAME? | #NAME? | #NAME? | #NAME? | #NAME? | #NAME? | #NAME? | #NAME? | #NAME? | #NAME?
#NAME? | #NAME? | #NAME? | #NAME? | #NAME? | #NAME? | #NAME? | #NAME? | #NAME? | #NAME? | #NAME? | #NAME? | #NAME? | #NAME?
#NAME? | #NAME? | #NAME? | #NAME? | #NAME? | #NAME? | #NAME? | #NAME? | #NAME? | #NAME? | #NAME? | #NAME? | #NAME? | #NAME?
#NAME? | #NAME? | #NAME? | #NAME? | #NAME? | #NAME? | #NAME? | #NAME? | #NAME? | #NAME? | #NAME? | #NAME? | #NAME? | #NAME?
#NAME? | #NAME? | #NAME? | #NAME? | #NAME? | #NAME? | #NAME? | #NAME? | #NAME? | #NAME? | #NAME? | #NAME? | #NAME? | #NAME?
#NAME? | #NAME? | #NAME? | #NAME? | #NAME? | #NAME? | #NAME? | #NAME? | #NAME? | #NAME? | #NAME? | #NAME? | #NAME? | #NAME?
#NAME? | #NAME? | #NAME? | #NAME? | #NAME? | #NAME? | #NAME? | #NAME? | #NAME? | #NAME? | #NAME? | #NAME? | #NAME? | #NAME?
#NAME? | #NAME? | #NAME? | #NAME? | #NAME? | #NAME? | #NAME? | #NAME? | #NAME? | #NAME? | #NAME? | #NAME? | #NAME? | #NAME?
#NAME? | #NAME? | #NAME? | #NAME? | #NAME? | #NAME? | #NAME? | #NAME? | #NAME? | #NAME? | #NAME? | #NAME? | #NAME? | #NAME?
#NAME? | #NAME? | #NAME? | #NAME? | #NAME? | #NAME? | #NAME? | #NAME? | #NAME? | #NAME? | #NAME? | #NAME? | #NAME? | #NAME?
#NAME? | #NAME? | #NAME? | #NAME? | #NAME? | #NAME? | #NAME? | #NAME? | #NAME? | #NAME? | #NAME? | #NAME? | #NAME? | #NAME?
#NAME? | #NAME? | #NAME? | #NAME? | #NAME? | #NAME? | #NAME? | #NAME? | #NAME? | #NAME? | #NAME? | #NAME? | #NAME? | #NAME?
#NAME? | #NAME? | #NAME? | #NAME? | #NAME? | #NAME? | #NAME? | #NAME? | #NAME? | #NAME? | #NAME? | #NAME? | #NAME? | #NAME?
#NAME? | #NAME? | #NAME? | #NAME? | #NAME? | #NAME? | #NAME? | #NAME? | #NAME? | #NAME? | #NAME? | #NAME? | #NAME? | #NAME?
#NAME? | #NAME? | #NAME? | #NAME? | #NAME? | #NAME? | #NAME? | #NAME? | #NAME? | #NAME? | #NAME? | #NAME? | #NAME? | #NAME?
#NAME? | #NAME? | #NAME? | #NAME? | #NAME? | #NAME? | #NAME? | #NAME? | #NAME? | #NAME? | #NAME? | #NAME? | #NAME? | #NAME?
#NAME? | #NAME? | #NAME? | #NAME? | #NAME? | #NAME? | #NAME? | #NAME? | #NAME? | #NAME? | #NAME? | #NAME? | #NAME? | #NAME?
#NAME? | #NAME? | #NAME? | #NAME? | #NAME? | #NAME? | #NAME? | #NAME? | #NAME? | #NAME? | #NAME? | #NAME? | #NAME? | #NAME?
#NAME? | #NAME? | #NAME? | #NAME? | #NAME? | #NAME? | #NAME? | #NAME? | #NAME? | #NAME? | #NAME? | #NAME? | #NAME? | #NAME?
#NAME? | #NAME? | #NAME? | #NAME? | #NAME? | #NAME? | #NAME? | #NAME? | #NAME? | #NAME? | #NAME? | #NAME? | #NAME? | #NAME?
#NAME? | #NAME? | #NAME? | #NAME? | #NAME? | #NAME? | #NAME? | #NAME? | #NAME? | #NAME? | #NAME? | #NAME? | #NAME? | #NAME?
#NAME? | #NAME? | #NAME? | #NAME? | #NAME? | #NAME? | #NAME? | #NAME? | #NAME? | #NAME? | #NAME? | #NAME? | #NAME? | #NAME?
#NAME? | #NAME? | #NAME? | #NAME? | #NAME? | #NAME? | #NAME? | #NAME? | #NAME? | #NAME? | #NAME? | #NAME? | #NAME? | #NAME?
#NAME? | #NAME? | #NAME? | #NAME? | #NAME? | #NAME? | #NAME? | #NAME? | #NAME? | #NAME? | #NAME? | #NAME? | #NAME? | #NAME?
#NAME? | #NAME? | #NAME? | #NAME? | #NAME? | #NAME? | #NAME? | #NAME? | #NAME? | #NAME? | #NAME? | #NAME? | #NAME? | #NAME?
#NAME? | #NAME? | #NAME? | #NAME? | #NAME? | #NAME? | #NAME? | #NAME? | #NAME? | #NAME? | #NAME? | #NAME? | #NAME? | #NAME?
#NAME? | #NAME? | #NAME? | #NAME? | #NAME? | #NAME? | #NAME? | #NAME? | #NAME? | #NAME? | #NAME? | #NAME? | #NAME? | #NAME?
#NAME? | #NAME? | #NAME? | #NAME? | #NAME? | #NAME? | #NAME? | #NAME? | #NAME? | #NAME? | #NAME? | #NAME? | #NAME? | #NAME?
#NAME? | #NAME? | #NAME? | #NAME? | #NAME? | #NAME? | #NAME? | #NAME? | #NAME? | #NAME? | #NAME? | #NAME? | #NAME? | #NAME?
#NAME? | #NAME? | #NAME? | #NAME? | #NAME? | #NAME? | #NAME? | #NAME? | #NAME? | #NAME? | #NAME? | #NAME? | #NAME? | #NAME?
#NAME? | #NAME? | #NAME? | #NAME? | #NAME? | #NAME? | #NAME? | #NAME? | #NAME? | #NAME? | #NAME? | #NAME? | #NAME? | #NAME?
#NAME? | #NAME? | #NAME? | #NAME? | #NAME? | #NAME? | #NAME? | #NAME? | #NAME? | #NAME? | #NAME? | #NAME? | #NAME? | #NAME?
#NAME? | #NAME? | #NAME? | #NAME? | #NAME? | #NAME? | #NAME? | #NAME? | #NAME? | #NAME? | #NAME? | #NAME? | #NAME? | #NAME?
#NAME? | #NAME? | #NAME? | #NAME? | #NAME? | #NAME? | #NAME? | #NAME? | #NAME? | #NAME? | #NAME? | #NAME? | #NAME? | #NAME?
#NAME? | #NAME? | #NAME? | #NAME? | #NAME? | #NAME? | #NAME? | #NAME? | #NAME? | #NAME? | #NAME? | #NAME? | #NAME? | #NAME?
#NAME? | #NAME? | #NAME? | #NAME? | #NAME? | #NAME? | #NAME? | #NAME? | #NAME? | #NAME? | #NAME? | #NAME? | #NAME? | #NAME?
#NAME? | #NAME? | #NAME? | #NAME? | #NAME? | #NAME? | #NAME? | #NAME? | #NAME? | #NAME? | #NAME? | #NAME? | #NAME? | #NAME?
#NAME? | #NAME? | #NAME? | #NAME? | #NAME? | #NAME? | #NAME? | #NAME? | #NAME? | #NAME? | #NAME? | #NAME? | #NAME? | #NAME?
#NAME? | #NAME? | #NAME? | #NAME? | #NAME? | #NAME? | #NAME? | #NAME? | #NAME? | #NAME? | #NAME? | #NAME? | #NAME? | #NAME?
#NAME? | #NAME? | #NAME? | #NAME? | #NAME? | #NAME? | #NAME? | #NAME? | #NAME? | #NAME? | #NAME? | #NAME? | #NAME? | #NAME?
#NAME? | #NAME? | #NAME? | #NAME? | #NAME? | #NAME? | #NAME? | #NAME? | #NAME? | #NAME? | #NAME? | #NAME? | #NAME? | #NAME?
#NAME? | #NAME? | #NAME? | #NAME? | #NAME? | #NAME? | #NAME? | #NAME? | #NAME? | #NAME? | #NAME? | #NAME? | #NAME? | #NAME?
#NAME? | #NAME? | #NAME? | #NAME? | #NAME? | #NAME? | #NAME? | #NAME? | #NAME? | #NAME? | #NAME? | #NAME? | #NAME? | #NAME?
#NAME? | #NAME? | #NAME? | #NAME? | #NAME? | #NAME? | #NAME? | #NAME? | #NAME? | #NAME? | #NAME? | #NAME? | #NAME? | #NAME?
#NAME? | #NAME? | #NAME? | #NAME? | #NAME? | #NAME? | #NAME? | #NAME? | #NAME? | #NAME? | #NAME? | #NAME? | #NAME? | #NAME?
#NAME? | #NAME? | #NAME? | #NAME? | #NAME? | #NAME? | #NAME? | #NAME? | #NAME? | #NAME? | #NAME? | #NAME? | #NAME? | #NAME?
#NAME? | #NAME? | #NAME? | #NAME? | #NAME? | #NAME? | #NAME? | #NAME? | #NAME? | #NAME? | #NAME? | #NAME? | #NAME? | #NAME?
#NAME? | #NAME? | #NAME? | #NAME? | #NAME? | #NAME? | #NAME? | #NAME? | #NAME? | #NAME? | #NAME? | #NAME? | #NAME? | #NAME?
#NAME? | #NAME? | #NAME? | #NAME? | #NAME? | #NAME? | #NAME? | #NAME? | #NAME? | #NAME? | #NAME? | #NAME? | #NAME? | #NAME?
#NAME? | #NAME? | #NAME? | #NAME? | #NAME? | #NAME? | #NAME? | #NAME? | #NAME? | #NAME? | #NAME? | #NAME? | #NAME? | #NAME?
#NAME? | #NAME? | #NAME? | #NAME? | #NAME? | #NAME? | #NAME? | #NAME? | #NAME? | #NAME? | #NAME? | #NAME? | #NAME? | #NAME?
#NAME? | #NAME? | #NAME? | #NAME? | #NAME? | #NAME? | #NAME? | #NAME? | #NAME? | #NAME? | #NAME? | #NAME? | #NAME? | #NAME?
#NAME? | #NAME? | #NAME? | #NAME? | #NAME? | #NAME? | #NAME? | #NAME? | #NAME? | #NAME? | #NAME? | #NAME? | #NAME? | #NAME?
#NAME? | #NAME? | #NAME? | #NAME? | #NAME? | #NAME? | #NAME? | #NAME? | #NAME? | #NAME? | #NAME? | #NAME? | #NAME? | #NAME?
#NAME? | #NAME? | #NAME? | #NAME? | #NAME? | #NAME? | #NAME? | #NAME? | #NAME? | #NAME? | #NAME? | #NAME? | #NAME? | #NAME?
#NAME? | #NAME? | #NAME? | #NAME? | #NAME? | #NAME? | #NAME? | #NAME? | #NAME? | #NAME? | #NAME? | #NAME? | #NAME? | #NAME?
#NAME? | #NAME? | #NAME? | #NAME? | #NAME? | #NAME? | #NAME? | #NAME? | #NAME? | #NAME? | #NAME? | #NAME? | #NAME? | #NAME?
#NAME? | #NAME? | #NAME? | #NAME? | #NAME? | #NAME? | #NAME? | #NAME? | #NAME? | #NAME? | #NAME? | #NAME? | #NAME? | #NAME?
#NAME? | #NAME? | #NAME? | #NAME? | #NAME? | #NAME? | #NAME? | #NAME? | #NAME? | #NAME? | #NAME? | #NAME? | #NAME? | #NAME?
#NAME? | #NAME? | #NAME? | #NAME? | #NAME? | #NAME? | #NAME? | #NAME? | #NAME? | #NAME? | #NAME? | #NAME? | #NAME? | #NAME?
#NAME? | #NAME? | #NAME? | #NAME? | #NAME? | #NAME? | #NAME? | #NAME? | #NAME? | #NAME? | #NAME? | #NAME? | #NAME? | #NAME?
#NAME? | #NAME? | #NAME? | #NAME? | #NAME? | #NAME? | #NAME? | #NAME? | #NAME? | #NAME? | #NAME? | #NAME? | #NAME? | #NAME?
#NAME? | #NAME? | #NAME? | #NAME? | #NAME? | #NAME? | #NAME? | #NAME? | #NAME? | #NAME? | #NAME? | #NAME? | #NAME? | #NAME?
#NAME? | #NAME? | #NAME? | #NAME? | #NAME? | #NAME? | #NAME? | #NAME? | #NAME? | #NAME? | #NAME? | #NAME? | #NAME? | #NAME?
#NAME? | #NAME? | #NAME? | #NAME? | #NAME? | #NAME? | #NAME? | #NAME? | #NAME? | #NAME? | #NAME? | #NAME? | #NAME? | #NAME?
#NAME? | #NAME? | #NAME? | #NAME? | #NAME? | #NAME? | #NAME? | #NAME? | #NAME? | #NAME? | #NAME? | #NAME? | #NAME? | #NAME?
#NAME? | #NAME? | #NAME? | #NAME? | #NAME? | #NAME? | #NAME? | #NAME? | #NAME? | #NAME? | #NAME? | #NAME? | #NAME? | #NAME?
#NAME? | #NAME? | #NAME? | #NAME? | #NAME? | #NAME? | #NAME? | #NAME? | #NAME? | #NAME? | #NAME? | #NAME? | #NAME? | #NAME?
#NAME? | #NAME? | #NAME? | #NAME? | #NAME? | #NAME? | #NAME? | #NAME? | #NAME? | #NAME? | #NAME? | #NAME? | #NAME? | #NAME?
#NAME? | #NAME? | #NAME? | #NAME? | #NAME? | #NAME? | #NAME? | #NAME? | #NAME? | #NAME? | #NAME? | #NAME? | #NAME? | #NAME?
#NAME? | #NAME? | #NAME? | #NAME? | #NAME? | #NAME? | #NAME? | #NAME? | #NAME? | #NAME? | #NAME? | #NAME? | #NAME? | #NAME?
#NAME? | #NAME? | #NAME? | #NAME? | #NAME? | #NAME? | #NAME? | #NAME? | #NAME? | #NAME? | #NAME? | #NAME? | #NAME? | #NAME?
#NAME? | #NAME? | #NAME? | #NAME? | #NAME? | #NAME? | #NAME? | #NAME? | #NAME? | #NAME? | #NAME? | #NAME? | #NAME? | #NAME?
#NAME? | #NAME? | #NAME? | #NAME? | #NAME? | #NAME? | #NAME? | #NAME? | #NAME? | #NAME? | #NAME? | #NAME? | #NAME? | #NAME?
#NAME? | #NAME? | #NAME? | #NAME? | #NAME? | #NAME? | #NAME? | #NAME? | #NAME? | #NAME? | #NAME? | #NAME? | #NAME? | #NAME?
#NAME? | #NAME? | #NAME? | #NAME? | #NAME? | #NAME? | #NAME? | #NAME? | #NAME? | #NAME? | #NAME? | #NAME? | #NAME? | #NAME?
#NAME? | #NAME? | #NAME? | #NAME? | #NAME? | #NAME? | #NAME? | #NAME? | #NAME? | #NAME? | #NAME? | #NAME? | #NAME? | #NAME?
#NAME? | #NAME? | #NAME? | #NAME? | #NAME? | #NAME? | #NAME? | #NAME? | #NAME? | #NAME? | #NAME? | #NAME? | #NAME? | #NAME?
#NAME? | #NAME? | #NAME? | #NAME? | #NAME? | #NAME? | #NAME? | #NAME? | #NAME? | #NAME? | #NAME? | #NAME? | #NAME? | #NAME?
#NAME? | #NAME? | #NAME? | #NAME? | #NAME? | #NAME? | #NAME? | #NAME? | #NAME? | #NAME? | #NAME? | #NAME? | #NAME? | #NAME?
#NAME? | #NAME? | #NAME? | #NAME? | #NAME? | #NAME? | #NAME? | #NAME? | #NAME? | #NAME? | #NAME? | #NAME? | #NAME? | #NAME?
#NAME? | #NAME? | #NAME? | #NAME? | #NAME? | #NAME? | #NAME? | #NAME? | #NAME? | #NAME? | #NAME? | #NAME? | #NAME? | #NAME?
#NAME? | #NAME? | #NAME? | #NAME? | #NAME? | #NAME? | #NAME? | #NAME? | #NAME? | #NAME? | #NAME? | #NAME? | #NAME? | #NAME?
#NAME? | #NAME? | #NAME? | #NAME? | #NAME? | #NAME? | #NAME? | #NAME? | #NAME? | #NAME? | #NAME? | #NAME? | #NAME? | #NAME?
#NAME? | #NAME? | #NAME? | #NAME? | #NAME? | #NAME? | #NAME? | #NAME? | #NAME? | #NAME? | #NAME? | #NAME? | #NAME? | #NAME?
#NAME? | #NAME? | #NAME? | #NAME? | #NAME? | #NAME? | #NAME? | #NAME? | #NAME? | #NAME? | #NAME? | #NAME? | #NAME? | #NAME? |  |  |  |  | CM54b
#NAME? | #NAME? | #NAME? | #NAME? | #NAME? | #NAME? | #NAME? | #NAME? | #NAME? | #NAME? | #NAME? | #NAME? | #NAME? | #NAME?
#NAME? | #NAME? | #NAME? | #NAME? | #NAME? | #NAME? | #NAME? | #NAME? | #NAME? | #NAME? | #NAME? | #NAME? | #NAME? | #NAME?
#NAME? | #NAME? | #NAME? | #NAME? | #NAME? | #NAME? | #NAME? | #NAME? | #NAME? | #NAME? | #NAME? | #NAME? | #NAME? | #NAME?
#NAME? | #NAME? | #NAME? | #NAME? | #NAME? | #NAME? | #NAME? | #NAME? | #NAME? | #NAME? | #NAME? | #NAME? | #NAME? | #NAME?
#NAME? | #NAME? | #NAME? | #NAME? | #NAME? | #NAME? | #NAME? | #NAME? | #NAME? | #NAME? | #NAME? | #NAME? | #NAME? | #NAME?
#NAME? | #NAME? | #NAME? | #NAME? | #NAME? | #NAME? | #NAME? | #NAME? | #NAME? | #NAME? | #NAME? | #NAME? | #NAME? | #NAME?
#NAME? | #NAME? | #NAME? | #NAME? | #NAME? | #NAME? | #NAME? | #NAME? | #NAME? | #NAME? | #NAME? | #NAME? | #NAME? | #NAME?
#NAME? | #NAME? | #NAME? | #NAME? | #NAME? | #NAME? | #NAME? | #NAME? | #NAME? | #NAME? | #NAME? | #NAME? | #NAME? | #NAME?
#NAME? | #NAME? | #NAME? | #NAME? | #NAME? | #NAME? | #NAME? | #NAME? | #NAME? | #NAME? | #NAME? | #NAME? | #NAME? | #NAME?
#NAME? | #NAME? | #NAME? | #NAME? | #NAME? | #NAME? | #NAME? | #NAME? | #NAME? | #NAME? | #NAME? | #NAME? | #NAME? | #NAME?
#NAME? | #NAME? | #NAME? | #NAME? | #NAME? | #NAME? | #NAME? | #NAME? | #NAME? | #NAME? | #NAME? | #NAME? | #NAME? | #NAME?
#NAME? | #NAME? | #NAME? | #NAME? | #NAME? | #NAME? | #NAME? | #NAME? | #NAME? | #NAME? | #NAME? | #NAME? | #NAME? | #NAME?
#NAME? | #NAME? | #NAME? | #NAME? | #NAME? | #NAME? | #NAME? | #NAME? | #NAME? | #NAME? | #NAME? | #NAME? | #NAME? | #NAME?
#NAME? | #NAME? | #NAME? | #NAME? | #NAME? | #NAME? | #NAME? | #NAME? | #NAME? | #NAME? | #NAME? | #NAME? | #NAME? | #NAME?
#NAME? | #NAME? | #NAME? | #NAME? | #NAME? | #NAME? | #NAME? | #NAME? | #NAME? | #NAME? | #NAME? | #NAME? | #NAME? | #NAME?
#NAME? | #NAME? | #NAME? | #NAME? | #NAME? | #NAME? | #NAME? | #NAME? | #NAME? | #NAME? | #NAME? | #NAME? | #NAME? | #NAME?
#NAME? | #NAME? | #NAME? | #NAME? | #NAME? | #NAME? | #NAME? | #NAME? | #NAME? | #NAME? | #NAME? | #NAME? | #NAME? | #NAME?
#NAME? | #NAME? | #NAME? | #NAME? | #NAME? | #NAME? | #NAME? | #NAME? | #NAME? | #NAME? | #NAME? | #NAME? | #NAME? | #NAME?
#NAME? | #NAME? | #NAME? | #NAME? | #NAME? | #NAME? | #NAME? | #NAME? | #NAME? | #NAME? | #NAME? | #NAME? | #NAME? | #NAME?
#NAME? | #NAME? | #NAME? | #NAME? | #NAME? | #NAME? | #NAME? | #NAME? | #NAME? | #NAME? | #NAME? | #NAME? | #NAME? | #NAME?
#NAME? | #NAME? | #NAME? | #NAME? | #NAME? | #NAME? | #NAME? | #NAME? | #NAME? | #NAME? | #NAME? | #NAME? | #NAME? | #NAME?
#NAME? | #NAME? | #NAME? | #NAME? | #NAME? | #NAME? | #NAME? | #NAME? | #NAME? | #NAME? | #NAME? | #NAME? | #NAME? | #NAME?
#NAME? | #NAME? | #NAME? | #NAME? | #NAME? | #NAME? | #NAME? | #NAME? | #NAME? | #NAME? | #NAME? | #NAME? | #NAME? | #NAME?
#NAME? | #NAME? | #NAME? | #NAME? | #NAME? | #NAME? | #NAME? | #NAME? | #NAME? | #NAME? | #NAME? | #NAME? | #NAME? | #NAME?
#NAME? | #NAME? | #NAME? | #NAME? | #NAME? | #NAME? | #NAME? | #NAME? | #NAME? | #NAME? | #NAME? | #NAME? | #NAME? | #NAME?
#NAME? | #NAME? | #NAME? | #NAME? | #NAME? | #NAME? | #NAME? | #NAME? | #NAME? | #NAME? | #NAME? | #NAME? | #NAME? | #NAME?
#NAME? | #NAME? | #NAME? | #NAME? | #NAME? | #NAME? | #NAME? | #NAME? | #NAME? | #NAME? | #NAME? | #NAME? | #NAME? | #NAME?
#NAME? | #NAME? | #NAME? | #NAME? | #NAME? | #NAME? | #NAME? | #NAME? | #NAME? | #NAME? | #NAME? | #NAME? | #NAME? | #NAME?
#NAME? | #NAME? | #NAME? | #NAME? | #NAME? | #NAME? | #NAME? | #NAME? | #NAME? | #NAME? | #NAME? | #NAME? | #NAME? | #NAME?
#NAME? | #NAME? | #NAME? | #NAME? | #NAME? | #NAME? | #NAME? | #NAME? | #NAME? | #NAME? | #NAME? | #NAME? | #NAME? | #NAME?
#NAME? | #NAME? | #NAME? | #NAME? | #NAME? | #NAME? | #NAME? | #NAME? | #NAME? | #NAME? | #NAME? | #NAME? | #NAME? | #NAME?
#NAME? | #NAME? | #NAME? | #NAME? | #NAME? | #NAME? | #NAME? | #NAME? | #NAME? | #NAME? | #NAME? | #NAME? | #NAME? | #NAME?
#NAME? | #NAME? | #NAME? | #NAME? | #NAME? | #NAME? | #NAME? | #NAME? | #NAME? | #NAME? | #NAME? | #NAME? | #NAME? | #NAME?
#NAME? | #NAME? | #NAME? | #NAME? | #NAME? | #NAME? | #NAME? | #NAME? | #NAME? | #NAME? | #NAME? | #NAME? | #NAME? | #NAME?
#NAME? | #NAME? | #NAME? | #NAME? | #NAME? | #NAME? | #NAME? | #NAME? | #NAME? | #NAME? | #NAME? | #NAME? | #NAME? | #NAME?
#NAME? | #NAME? | #NAME? | #NAME? | #NAME? | #NAME? | #NAME? | #NAME? | #NAME? | #NAME? | #NAME? | #NAME? | #NAME? | #NAME?
#NAME? | #NAME? | #NAME? | #NAME? | #NAME? | #NAME? | #NAME? | #NAME? | #NAME? | #NAME? | #NAME? | #NAME? | #NAME? | #NAME?
#NAME? | #NAME? | #NAME? | #NAME? | #NAME? | #NAME? | #NAME? | #NAME? | #NAME? | #NAME? | #NAME? | #NAME? | #NAME? | #NAME?
#NAME? | #NAME? | #NAME? | #NAME? | #NAME? | #NAME? | #NAME? | #NAME? | #NAME? | #NAME? | #NAME? | #NAME? | #NAME? | #NAME?
#NAME? | #NAME? | #NAME? | #NAME? | #NAME? | #NAME? | #NAME? | #NAME? | #NAME? | #NAME? | #NAME? | #NAME? | #NAME? | #NAME?
#NAME? | #NAME? | #NAME? | #NAME? | #NAME? | #NAME? | #NAME? | #NAME? | #NAME? | #NAME? | #NAME? | #NAME? | #NAME? | #NAME?
#NAME? | #NAME? | #NAME? | #NAME? | #NAME? | #NAME? | #NAME? | #NAME? | #NAME? | #NAME? | #NAME? | #NAME? | #NAME? | #NAME?
#NAME? | #NAME? | #NAME? | #NAME? | #NAME? | #NAME? | #NAME? | #NAME? | #NAME? | #NAME? | #NAME? | #NAME? | #NAME? | #NAME?
#NAME? | #NAME? | #NAME? | #NAME? | #NAME? | #NAME? | #NAME? | #NAME? | #NAME? | #NAME? | #NAME? | #NAME? | #NAME? | #NAME?
#NAME? | #NAME? | #NAME? | #NAME? | #NAME? | #NAME? | #NAME? | #NAME? | #NAME? | #NAME? | #NAME? | #NAME? | #NAME? | #NAME?
#NAME? | #NAME? | #NAME? | #NAME? | #NAME? | #NAME? | #NAME? | #NAME? | #NAME? | #NAME? | #NAME? | #NAME? | #NAME? | #NAME?
#NAME? | #NAME? | #NAME? | #NAME? | #NAME? | #NAME? | #NAME? | #NAME? | #NAME? | #NAME? | #NAME? | #NAME? | #NAME? | #NAME?
#NAME? | #NAME? | #NAME? | #NAME? | #NAME? | #NAME? | #NAME? | #NAME? | #NAME? | #NAME? | #NAME? | #NAME? | #NAME? | #NAME?
#NAME? | #NAME? | #NAME? | #NAME? | #NAME? | #NAME? | #NAME? | #NAME? | #NAME? | #NAME? | #NAME? | #NAME? | #NAME? | #NAME? |  |  |  |  | CM54-13
#NAME? | #NAME? | #NAME? | #NAME? | #NAME? | #NAME? | #NAME? | #NAME? | #NAME? | #NAME? | #NAME? | #NAME? | #NAME? | #NAME?
#NAME? | #NAME? | #NAME? | #NAME? | #NAME? | #NAME? | #NAME? | #NAME? | #NAME? | #NAME? | #NAME? | #NAME? | #NAME? | #NAME?
#NAME? | #NAME? | #NAME? | #NAME? | #NAME? | #NAME? | #NAME? | #NAME? | #NAME? | #NAME? | #NAME? | #NAME? | #NAME? | #NAME?
#NAME? | #NAME? | #NAME? | #NAME? | #NAME? | #NAME? | #NAME? | #NAME? | #NAME? | #NAME? | #NAME? | #NAME? | #NAME? | #NAME?
#NAME? | #NAME? | #NAME? | #NAME? | #NAME? | #NAME? | #NAME? | #NAME? | #NAME? | #NAME? | #NAME? | #NAME? | #NAME? | #NAME?
#NAME? | #NAME? | #NAME? | #NAME? | #NAME? | #NAME? | #NAME? | #NAME? | #NAME? | #NAME? | #NAME? | #NAME? | #NAME? | #NAME?
#NAME? | #NAME? | #NAME? | #NAME? | #NAME? | #NAME? | #NAME? | #NAME? | #NAME? | #NAME? | #NAME? | #NAME? | #NAME? | #NAME?
#NAME? | #NAME? | #NAME? | #NAME? | #NAME? | #NAME? | #NAME? | #NAME? | #NAME? | #NAME? | #NAME? | #NAME? | #NAME? | #NAME?
#NAME? | #NAME? | #NAME? | #NAME? | #NAME? | #NAME? | #NAME? | #NAME? | #NAME? | #NAME? | #NAME? | #NAME? | #NAME? | #NAME?
#NAME? | #NAME? | #NAME? | #NAME? | #NAME? | #NAME? | #NAME? | #NAME? | #NAME? | #NAME? | #NAME? | #NAME? | #NAME? | #NAME?
#NAME? | #NAME? | #NAME? | #NAME? | #NAME? | #NAME? | #NAME? | #NAME? | #NAME? | #NAME? | #NAME? | #NAME? | #NAME? | #NAME?
#NAME? | #NAME? | #NAME? | #NAME? | #NAME? | #NAME? | #NAME? | #NAME? | #NAME? | #NAME? | #NAME? | #NAME? | #NAME? | #NAME?
#NAME? | #NAME? | #NAME? | #NAME? | #NAME? | #NAME? | #NAME? | #NAME? | #NAME? | #NAME? | #NAME? | #NAME? | #NAME? | #NAME?
#NAME? | #NAME? | #NAME? | #NAME? | #NAME? | #NAME? | #NAME? | #NAME? | #NAME? | #NAME? | #NAME? | #NAME? | #NAME? | #NAME?
#NAME? | #NAME? | #NAME? | #NAME? | #NAME? | #NAME? | #NAME? | #NAME? | #NAME? | #NAME? | #NAME? | #NAME? | #NAME? | #NAME?
#NAME? | #NAME? | #NAME? | #NAME? | #NAME? | #NAME? | #NAME? | #NAME? | #NAME? | #NAME? | #NAME? | #NAME? | #NAME? | #NAME?
#NAME? | #NAME? | #NAME? | #NAME? | #NAME? | #NAME? | #NAME? | #NAME? | #NAME? | #NAME? | #NAME? | #NAME? | #NAME? | #NAME?
#NAME? | #NAME? | #NAME? | #NAME? | #NAME? | #NAME? | #NAME? | #NAME? | #NAME? | #NAME? | #NAME? | #NAME? | #NAME? | #NAME?
#NAME? | #NAME? | #NAME? | #NAME? | #NAME? | #NAME? | #NAME? | #NAME? | #NAME? | #NAME? | #NAME? | #NAME? | #NAME? | #NAME?
#NAME? | #NAME? | #NAME? | #NAME? | #NAME? | #NAME? | #NAME? | #NAME? | #NAME? | #NAME? | #NAME? | #NAME? | #NAME? | #NAME?
#NAME? | #NAME? | #NAME? | #NAME? | #NAME? | #NAME? | #NAME? | #NAME? | #NAME? | #NAME? | #NAME? | #NAME? | #NAME? | #NAME?
#NAME? | #NAME? | #NAME? | #NAME? | #NAME? | #NAME? | #NAME? | #NAME? | #NAME? | #NAME? | #NAME? | #NAME? | #NAME? | #NAME?
#NAME? | #NAME? | #NAME? | #NAME? | #NAME? | #NAME? | #NAME? | #NAME? | #NAME? | #NAME? | #NAME? | #NAME? | #NAME? | #NAME?
#NAME? | #NAME? | #NAME? | #NAME? | #NAME? | #NAME? | #NAME? | #NAME? | #NAME? | #NAME? | #NAME? | #NAME? | #NAME? | #NAME?
#NAME? | #NAME? | #NAME? | #NAME? | #NAME? | #NAME? | #NAME? | #NAME? | #NAME? | #NAME? | #NAME? | #NAME? | #NAME? | #NAME?
#NAME? | #NAME? | #NAME? | #NAME? | #NAME? | #NAME? | #NAME? | #NAME? | #NAME? | #NAME? | #NAME? | #NAME? | #NAME? | #NAME?
#NAME? | #NAME? | #NAME? | #NAME? | #NAME? | #NAME? | #NAME? | #NAME? | #NAME? | #NAME? | #NAME? | #NAME? | #NAME? | #NAME?
#NAME? | #NAME? | #NAME? | #NAME? | #NAME? | #NAME? | #NAME? | #NAME? | #NAME? | #NAME? | #NAME? | #NAME? | #NAME? | #NAME?
#NAME? | #NAME? | #NAME? | #NAME? | #NAME? | #NAME? | #NAME? | #NAME? | #NAME? | #NAME? | #NAME? | #NAME? | #NAME? | #NAME?
#NAME? | #NAME? | #NAME? | #NAME? | #NAME? | #NAME? | #NAME? | #NAME? | #NAME? | #NAME? | #NAME? | #NAME? | #NAME? | #NAME?
#NAME? | #NAME? | #NAME? | #NAME? | #NAME? | #NAME? | #NAME? | #NAME? | #NAME? | #NAME? | #NAME? | #NAME? | #NAME? | #NAME?
#NAME? | #NAME? | #NAME? | #NAME? | #NAME? | #NAME? | #NAME? | #NAME? | #NAME? | #NAME? | #NAME? | #NAME? | #NAME? | #NAME?
#NAME? | #NAME? | #NAME? | #NAME? | #NAME? | #NAME? | #NAME? | #NAME? | #NAME? | #NAME? | #NAME? | #NAME? | #NAME? | #NAME?
#NAME? | #NAME? | #NAME? | #NAME? | #NAME? | #NAME? | #NAME? | #NAME? | #NAME? | #NAME? | #NAME? | #NAME? | #NAME? | #NAME?
#NAME? | #NAME? | #NAME? | #NAME? | #NAME? | #NAME? | #NAME? | #NAME? | #NAME? | #NAME? | #NAME? | #NAME? | #NAME? | #NAME?
#NAME? | #NAME? | #NAME? | #NAME? | #NAME? | #NAME? | #NAME? | #NAME? | #NAME? | #NAME? | #NAME? | #NAME? | #NAME? | #NAME?
#NAME? | #NAME? | #NAME? | #NAME? | #NAME? | #NAME? | #NAME? | #NAME? | #NAME? | #NAME? | #NAME? | #NAME? | #NAME? | #NAME?
#NAME? | #NAME? | #NAME? | #NAME? | #NAME? | #NAME? | #NAME? | #NAME? | #NAME? | #NAME? | #NAME? | #NAME? | #NAME? | #NAME?
#NAME? | #NAME? | #NAME? | #NAME? | #NAME? | #NAME? | #NAME? | #NAME? | #NAME? | #NAME? | #NAME? | #NAME? | #NAME? | #NAME?
#NAME? | #NAME? | #NAME? | #NAME? | #NAME? | #NAME? | #NAME? | #NAME? | #NAME? | #NAME? | #NAME? | #NAME? | #NAME? | #NAME?
#NAME? | #NAME? | #NAME? | #NAME? | #NAME? | #NAME? | #NAME? | #NAME? | #NAME? | #NAME? | #NAME? | #NAME? | #NAME? | #NAME?
#NAME? | #NAME? | #NAME? | #NAME? | #NAME? | #NAME? | #NAME? | #NAME? | #NAME? | #NAME? | #NAME? | #NAME? | #NAME? | #NAME?
#NAME? | #NAME? | #NAME? | #NAME? | #NAME? | #NAME? | #NAME? | #NAME? | #NAME? | #NAME? | #NAME? | #NAME? | #NAME? | #NAME?
#NAME? | #NAME? | #NAME? | #NAME? | #NAME? | #NAME? | #NAME? | #NAME? | #NAME? | #NAME? | #NAME? | #NAME? | #NAME? | #NAME? |  |  |  |  | CM54-14
#NAME? | #NAME? | #NAME? | #NAME? | #NAME? | #NAME? | #NAME? | #NAME? | #NAME? | #NAME? | #NAME? | #NAME? | #NAME? | #NAME?
#NAME? | #NAME? | #NAME? | #NAME? | #NAME? | #NAME? | #NAME? | #NAME? | #NAME? | #NAME? | #NAME? | #NAME? | #NAME? | #NAME?
#NAME? | #NAME? | #NAME? | #NAME? | #NAME? | #NAME? | #NAME? | #NAME? | #NAME? | #NAME? | #NAME? | #NAME? | #NAME? | #NAME?
#NAME? | #NAME? | #NAME? | #NAME? | #NAME? | #NAME? | #NAME? | #NAME? | #NAME? | #NAME? | #NAME? | #NAME? | #NAME? | #NAME?
#NAME? | #NAME? | #NAME? | #NAME? | #NAME? | #NAME? | #NAME? | #NAME? | #NAME? | #NAME? | #NAME? | #NAME? | #NAME? | #NAME?
#NAME? | #NAME? | #NAME? | #NAME? | #NAME? | #NAME? | #NAME? | #NAME? | #NAME? | #NAME? | #NAME? | #NAME? | #NAME? | #NAME?
#NAME? | #NAME? | #NAME? | #NAME? | #NAME? | #NAME? | #NAME? | #NAME? | #NAME? | #NAME? | #NAME? | #NAME? | #NAME? | #NAME?
#NAME? | #NAME? | #NAME? | #NAME? | #NAME? | #NAME? | #NAME? | #NAME? | #NAME? | #NAME? | #NAME? | #NAME? | #NAME? | #NAME?
#NAME? | #NAME? | #NAME? | #NAME? | #NAME? | #NAME? | #NAME? | #NAME? | #NAME? | #NAME? | #NAME? | #NAME? | #NAME? | #NAME?
#NAME? | #NAME? | #NAME? | #NAME? | #NAME? | #NAME? | #NAME? | #NAME? | #NAME? | #NAME? | #NAME? | #NAME? | #NAME? | #NAME?
#NAME? | #NAME? | #NAME? | #NAME? | #NAME? | #NAME? | #NAME? | #NAME? | #NAME? | #NAME? | #NAME? | #NAME? | #NAME? | #NAME?
#NAME? | #NAME? | #NAME? | #NAME? | #NAME? | #NAME? | #NAME? | #NAME? | #NAME? | #NAME? | #NAME? | #NAME? | #NAME? | #NAME?
#NAME? | #NAME? | #NAME? | #NAME? | #NAME? | #NAME? | #NAME? | #NAME? | #NAME? | #NAME? | #NAME? | #NAME? | #NAME? | #NAME?
#NAME? | #NAME? | #NAME? | #NAME? | #NAME? | #NAME? | #NAME? | #NAME? | #NAME? | #NAME? | #NAME? | #NAME? | #NAME? | #NAME?
#NAME? | #NAME? | #NAME? | #NAME? | #NAME? | #NAME? | #NAME? | #NAME? | #NAME? | #NAME? | #NAME? | #NAME? | #NAME? | #NAME?
#NAME? | #NAME? | #NAME? | #NAME? | #NAME? | #NAME? | #NAME? | #NAME? | #NAME? | #NAME? | #NAME? | #NAME? | #NAME? | #NAME?
#NAME? | #NAME? | #NAME? | #NAME? | #NAME? | #NAME? | #NAME? | #NAME? | #NAME? | #NAME? | #NAME? | #NAME? | #NAME? | #NAME?
#NAME? | #NAME? | #NAME? | #NAME? | #NAME? | #NAME? | #NAME? | #NAME? | #NAME? | #NAME? | #NAME? | #NAME? | #NAME? | #NAME?
#NAME? | #NAME? | #NAME? | #NAME? | #NAME? | #NAME? | #NAME? | #NAME? | #NAME? | #NAME? | #NAME? | #NAME? | #NAME? | #NAME?
#NAME? | #NAME? | #NAME? | #NAME? | #NAME? | #NAME? | #NAME? | #NAME? | #NAME? | #NAME? | #NAME? | #NAME? | #NAME? | #NAME?
#NAME? | #NAME? | #NAME? | #NAME? | #NAME? | #NAME? | #NAME? | #NAME? | #NAME? | #NAME? | #NAME? | #NAME? | #NAME? | #NAME?
#NAME? | #NAME? | #NAME? | #NAME? | #NAME? | #NAME? | #NAME? | #NAME? | #NAME? | #NAME? | #NAME? | #NAME? | #NAME? | #NAME?
#NAME? | #NAME? | #NAME? | #NAME? | #NAME? | #NAME? | #NAME? | #NAME? | #NAME? | #NAME? | #NAME? | #NAME? | #NAME? | #NAME?
#NAME? | #NAME? | #NAME? | #NAME? | #NAME? | #NAME? | #NAME? | #NAME? | #NAME? | #NAME? | #NAME? | #NAME? | #NAME? | #NAME?
#NAME? | #NAME? | #NAME? | #NAME? | #NAME? | #NAME? | #NAME? | #NAME? | #NAME? | #NAME? | #NAME? | #NAME? | #NAME? | #NAME?
#NAME? | #NAME? | #NAME? | #NAME? | #NAME? | #NAME? | #NAME? | #NAME? | #NAME? | #NAME? | #NAME? | #NAME? | #NAME? | #NAME?
#NAME? | #NAME? | #NAME? | #NAME? | #NAME? | #NAME? | #NAME? | #NAME? | #NAME? | #NAME? | #NAME? | #NAME? | #NAME? | #NAME?
#NAME? | #NAME? | #NAME? | #NAME? | #NAME? | #NAME? | #NAME? | #NAME? | #NAME? | #NAME? | #NAME? | #NAME? | #NAME? | #NAME?
#NAME? | #NAME? | #NAME? | #NAME? | #NAME? | #NAME? | #NAME? | #NAME? | #NAME? | #NAME? | #NAME? | #NAME? | #NAME? | #NAME?
#NAME? | #NAME? | #NAME? | #NAME? | #NAME? | #NAME? | #NAME? | #NAME? | #NAME? | #NAME? | #NAME? | #NAME? | #NAME? | #NAME?
#NAME? | #NAME? | #NAME? | #NAME? | #NAME? | #NAME? | #NAME? | #NAME? | #NAME? | #NAME? | #NAME? | #NAME? | #NAME? | #NAME?
#NAME? | #NAME? | #NAME? | #NAME? | #NAME? | #NAME? | #NAME? | #NAME? | #NAME? | #NAME? | #NAME? | #NAME? | #NAME? | #NAME?
#NAME? | #NAME? | #NAME? | #NAME? | #NAME? | #NAME? | #NAME? | #NAME? | #NAME? | #NAME? | #NAME? | #NAME? | #NAME? | #NAME?
#NAME? | #NAME? | #NAME? | #NAME? | #NAME? | #NAME? | #NAME? | #NAME? | #NAME? | #NAME? | #NAME? | #NAME? | #NAME? | #NAME?
#NAME? | #NAME? | #NAME? | #NAME? | #NAME? | #NAME? | #NAME? | #NAME? | #NAME? | #NAME? | #NAME? | #NAME? | #NAME? | #NAME?
#NAME? | #NAME? | #NAME? | #NAME? | #NAME? | #NAME? | #NAME? | #NAME? | #NAME? | #NAME? | #NAME? | #NAME? | #NAME? | #NAME?
#NAME? | #NAME? | #NAME? | #NAME? | #NAME? | #NAME? | #NAME? | #NAME? | #NAME? | #NAME? | #NAME? | #NAME? | #NAME? | #NAME?
#NAME? | #NAME? | #NAME? | #NAME? | #NAME? | #NAME? | #NAME? | #NAME? | #NAME? | #NAME? | #NAME? | #NAME? | #NAME? | #NAME?
#NAME? | #NAME? | #NAME? | #NAME? | #NAME? | #NAME? | #NAME? | #NAME? | #NAME? | #NAME? | #NAME? | #NAME? | #NAME? | #NAME?
#NAME? | #NAME? | #NAME? | #NAME? | #NAME? | #NAME? | #NAME? | #NAME? | #NAME? | #NAME? | #NAME? | #NAME? | #NAME? | #NAME?
#NAME? | #NAME? | #NAME? | #NAME? | #NAME? | #NAME? | #NAME? | #NAME? | #NAME? | #NAME? | #NAME? | #NAME? | #NAME? | #NAME?
#NAME? | #NAME? | #NAME? | #NAME? | #NAME? | #NAME? | #NAME? | #NAME? | #NAME? | #NAME? | #NAME? | #NAME? | #NAME? | #NAME?
#NAME? | #NAME? | #NAME? | #NAME? | #NAME? | #NAME? | #NAME? | #NAME? | #NAME? | #NAME? | #NAME? | #NAME? | #NAME? | #NAME?
#NAME? | #NAME? | #NAME? | #NAME? | #NAME? | #NAME? | #NAME? | #NAME? | #NAME? | #NAME? | #NAME? | #NAME? | #NAME? | #NAME? |  |  |  |  | CM54-15
#NAME? | #NAME? | #NAME? | #NAME? | #NAME? | #NAME? | #NAME? | #NAME? | #NAME? | #NAME? | #NAME? | #NAME? | #NAME? | #NAME?
#NAME? | #NAME? | #NAME? | #NAME? | #NAME? | #NAME? | #NAME? | #NAME? | #NAME? | #NAME? | #NAME? | #NAME? | #NAME? | #NAME?
#NAME? | #NAME? | #NAME? | #NAME? | #NAME? | #NAME? | #NAME? | #NAME? | #NAME? | #NAME? | #NAME? | #NAME? | #NAME? | #NAME?
#NAME? | #NAME? | #NAME? | #NAME? | #NAME? | #NAME? | #NAME? | #NAME? | #NAME? | #NAME? | #NAME? | #NAME? | #NAME? | #NAME?
#NAME? | #NAME? | #NAME? | #NAME? | #NAME? | #NAME? | #NAME? | #NAME? | #NAME? | #NAME? | #NAME? | #NAME? | #NAME? | #NAME?
#NAME? | #NAME? | #NAME? | #NAME? | #NAME? | #NAME? | #NAME? | #NAME? | #NAME? | #NAME? | #NAME? | #NAME? | #NAME? | #NAME?
#NAME? | #NAME? | #NAME? | #NAME? | #NAME? | #NAME? | #NAME? | #NAME? | #NAME? | #NAME? | #NAME? | #NAME? | #NAME? | #NAME?
#NAME? | #NAME? | #NAME? | #NAME? | #NAME? | #NAME? | #NAME? | #NAME? | #NAME? | #NAME? | #NAME? | #NAME? | #NAME? | #NAME?
#NAME? | #NAME? | #NAME? | #NAME? | #NAME? | #NAME? | #NAME? | #NAME? | #NAME? | #NAME? | #NAME? | #NAME? | #NAME? | #NAME?
#NAME? | #NAME? | #NAME? | #NAME? | #NAME? | #NAME? | #NAME? | #NAME? | #NAME? | #NAME? | #NAME? | #NAME? | #NAME? | #NAME?
#NAME? | #NAME? | #NAME? | #NAME? | #NAME? | #NAME? | #NAME? | #NAME? | #NAME? | #NAME? | #NAME? | #NAME? | #NAME? | #NAME?
#NAME? | #NAME? | #NAME? | #NAME? | #NAME? | #NAME? | #NAME? | #NAME? | #NAME? | #NAME? | #NAME? | #NAME? | #NAME? | #NAME?
#NAME? | #NAME? | #NAME? | #NAME? | #NAME? | #NAME? | #NAME? | #NAME? | #NAME? | #NAME? | #NAME? | #NAME? | #NAME? | #NAME?
#NAME? | #NAME? | #NAME? | #NAME? | #NAME? | #NAME? | #NAME? | #NAME? | #NAME? | #NAME? | #NAME? | #NAME? | #NAME? | #NAME?
#NAME? | #NAME? | #NAME? | #NAME? | #NAME? | #NAME? | #NAME? | #NAME? | #NAME? | #NAME? | #NAME? | #NAME? | #NAME? | #NAME?
#NAME? | #NAME? | #NAME? | #NAME? | #NAME? | #NAME? | #NAME? | #NAME? | #NAME? | #NAME? | #NAME? | #NAME? | #NAME? | #NAME?
#NAME? | #NAME? | #NAME? | #NAME? | #NAME? | #NAME? | #NAME? | #NAME? | #NAME? | #NAME? | #NAME? | #NAME? | #NAME? | #NAME?
#NAME? | #NAME? | #NAME? | #NAME? | #NAME? | #NAME? | #NAME? | #NAME? | #NAME? | #NAME? | #NAME? | #NAME? | #NAME? | #NAME?
#NAME? | #NAME? | #NAME? | #NAME? | #NAME? | #NAME? | #NAME? | #NAME? | #NAME? | #NAME? | #NAME? | #NAME? | #NAME? | #NAME?
#NAME? | #NAME? | #NAME? | #NAME? | #NAME? | #NAME? | #NAME? | #NAME? | #NAME? | #NAME? | #NAME? | #NAME? | #NAME? | #NAME?
#NAME? | #NAME? | #NAME? | #NAME? | #NAME? | #NAME? | #NAME? | #NAME? | #NAME? | #NAME? | #NAME? | #NAME? | #NAME? | #NAME?
#NAME? | #NAME? | #NAME? | #NAME? | #NAME? | #NAME? | #NAME? | #NAME? | #NAME? | #NAME? | #NAME? | #NAME? | #NAME? | #NAME?
#NAME? | #NAME? | #NAME? | #NAME? | #NAME? | #NAME? | #NAME? | #NAME? | #NAME? | #NAME? | #NAME? | #NAME? | #NAME? | #NAME?
#NAME? | #NAME? | #NAME? | #NAME? | #NAME? | #NAME? | #NAME? | #NAME? | #NAME? | #NAME? | #NAME? | #NAME? | #NAME? | #NAME?
#NAME? | #NAME? | #NAME? | #NAME? | #NAME? | #NAME? | #NAME? | #NAME? | #NAME? | #NAME? | #NAME? | #NAME? | #NAME? | #NAME?
#NAME? | #NAME? | #NAME? | #NAME? | #NAME? | #NAME? | #NAME? | #NAME? | #NAME? | #NAME? | #NAME? | #NAME? | #NAME? | #NAME?
#NAME? | #NAME? | #NAME? | #NAME? | #NAME? | #NAME? | #NAME? | #NAME? | #NAME? | #NAME? | #NAME? | #NAME? | #NAME? | #NAME?
#NAME? | #NAME? | #NAME? | #NAME? | #NAME? | #NAME? | #NAME? | #NAME? | #NAME? | #NAME? | #NAME? | #NAME? | #NAME? | #NAME?
#NAME? | #NAME? | #NAME? | #NAME? | #NAME? | #NAME? | #NAME? | #NAME? | #NAME? | #NAME? | #NAME? | #NAME? | #NAME? | #NAME?
#NAME? | #NAME? | #NAME? | #NAME? | #NAME? | #NAME? | #NAME? | #NAME? | #NAME? | #NAME? | #NAME? | #NAME? | #NAME? | #NAME?
#NAME? | #NAME? | #NAME? | #NAME? | #NAME? | #NAME? | #NAME? | #NAME? | #NAME? | #NAME? | #NAME? | #NAME? | #NAME? | #NAME?
#NAME? | #NAME? | #NAME? | #NAME? | #NAME? | #NAME? | #NAME? | #NAME? | #NAME? | #NAME? | #NAME? | #NAME? | #NAME? | #NAME?
#NAME? | #NAME? | #NAME? | #NAME? | #NAME? | #NAME? | #NAME? | #NAME? | #NAME? | #NAME? | #NAME? | #NAME? | #NAME? | #NAME?
#NAME? | #NAME? | #NAME? | #NAME? | #NAME? | #NAME? | #NAME? | #NAME? | #NAME? | #NAME? | #NAME? | #NAME? | #NAME? | #NAME?
#NAME? | #NAME? | #NAME? | #NAME? | #NAME? | #NAME? | #NAME? | #NAME? | #NAME? | #NAME? | #NAME? | #NAME? | #NAME? | #NAME?
#NAME? | #NAME? | #NAME? | #NAME? | #NAME? | #NAME? | #NAME? | #NAME? | #NAME? | #NAME? | #NAME? | #NAME? | #NAME? | #NAME?
#NAME? | #NAME? | #NAME? | #NAME? | #NAME? | #NAME? | #NAME? | #NAME? | #NAME? | #NAME? | #NAME? | #NAME? | #NAME? | #NAME?
#NAME? | #NAME? | #NAME? | #NAME? | #NAME? | #NAME? | #NAME? | #NAME? | #NAME? | #NAME? | #NAME? | #NAME? | #NAME? | #NAME?
#NAME? | #NAME? | #NAME? | #NAME? | #NAME? | #NAME? | #NAME? | #NAME? | #NAME? | #NAME? | #NAME? | #NAME? | #NAME? | #NAME?
#NAME? | #NAME? | #NAME? | #NAME? | #NAME? | #NAME? | #NAME? | #NAME? | #NAME? | #NAME? | #NAME? | #NAME? | #NAME? | #NAME?
#NAME? | #NAME? | #NAME? | #NAME? | #NAME? | #NAME? | #NAME? | #NAME? | #NAME? | #NAME? | #NAME? | #NAME? | #NAME? | #NAME?
#NAME? | #NAME? | #NAME? | #NAME? | #NAME? | #NAME? | #NAME? | #NAME? | #NAME? | #NAME? | #NAME? | #NAME? | #NAME? | #NAME?
#NAME? | #NAME? | #NAME? | #NAME? | #NAME? | #NAME? | #NAME? | #NAME? | #NAME? | #NAME? | #NAME? | #NAME? | #NAME? | #NAME?
#NAME? | #NAME? | #NAME? | #NAME? | #NAME? | #NAME? | #NAME? | #NAME? | #NAME? | #NAME? | #NAME? | #NAME? | #NAME? | #NAME? |  |  |  |  | CM54-16
#NAME? | #NAME? | #NAME? | #NAME? | #NAME? | #NAME? | #NAME? | #NAME? | #NAME? | #NAME? | #NAME? | #NAME? | #NAME? | #NAME?
#NAME? | #NAME? | #NAME? | #NAME? | #NAME? | #NAME? | #NAME? | #NAME? | #NAME? | #NAME? | #NAME? | #NAME? | #NAME? | #NAME?
#NAME? | #NAME? | #NAME? | #NAME? | #NAME? | #NAME? | #NAME? | #NAME? | #NAME? | #NAME? | #NAME? | #NAME? | #NAME? | #NAME?
#NAME? | #NAME? | #NAME? | #NAME? | #NAME? | #NAME? | #NAME? | #NAME? | #NAME? | #NAME? | #NAME? | #NAME? | #NAME? | #NAME?
#NAME? | #NAME? | #NAME? | #NAME? | #NAME? | #NAME? | #NAME? | #NAME? | #NAME? | #NAME? | #NAME? | #NAME? | #NAME? | #NAME?
#NAME? | #NAME? | #NAME? | #NAME? | #NAME? | #NAME? | #NAME? | #NAME? | #NAME? | #NAME? | #NAME? | #NAME? | #NAME? | #NAME?
#NAME? | #NAME? | #NAME? | #NAME? | #NAME? | #NAME? | #NAME? | #NAME? | #NAME? | #NAME? | #NAME? | #NAME? | #NAME? | #NAME?
#NAME? | #NAME? | #NAME? | #NAME? | #NAME? | #NAME? | #NAME? | #NAME? | #NAME? | #NAME? | #NAME? | #NAME? | #NAME? | #NAME?
#NAME? | #NAME? | #NAME? | #NAME? | #NAME? | #NAME? | #NAME? | #NAME? | #NAME? | #NAME? | #NAME? | #NAME? | #NAME? | #NAME?
#NAME? | #NAME? | #NAME? | #NAME? | #NAME? | #NAME? | #NAME? | #NAME? | #NAME? | #NAME? | #NAME? | #NAME? | #NAME? | #NAME?
#NAME? | #NAME? | #NAME? | #NAME? | #NAME? | #NAME? | #NAME? | #NAME? | #NAME? | #NAME? | #NAME? | #NAME? | #NAME? | #NAME?
#NAME? | #NAME? | #NAME? | #NAME? | #NAME? | #NAME? | #NAME? | #NAME? | #NAME? | #NAME? | #NAME? | #NAME? | #NAME? | #NAME?
#NAME? | #NAME? | #NAME? | #NAME? | #NAME? | #NAME? | #NAME? | #NAME? | #NAME? | #NAME? | #NAME? | #NAME? | #NAME? | #NAME?
#NAME? | #NAME? | #NAME? | #NAME? | #NAME? | #NAME? | #NAME? | #NAME? | #NAME? | #NAME? | #NAME? | #NAME? | #NAME? | #NAME?
#NAME? | #NAME? | #NAME? | #NAME? | #NAME? | #NAME? | #NAME? | #NAME? | #NAME? | #NAME? | #NAME? | #NAME? | #NAME? | #NAME?
#NAME? | #NAME? | #NAME? | #NAME? | #NAME? | #NAME? | #NAME? | #NAME? | #NAME? | #NAME? | #NAME? | #NAME? | #NAME? | #NAME?
#NAME? | #NAME? | #NAME? | #NAME? | #NAME? | #NAME? | #NAME? | #NAME? | #NAME? | #NAME? | #NAME? | #NAME? | #NAME? | #NAME?
#NAME? | #NAME? | #NAME? | #NAME? | #NAME? | #NAME? | #NAME? | #NAME? | #NAME? | #NAME? | #NAME? | #NAME? | #NAME? | #NAME?
#NAME? | #NAME? | #NAME? | #NAME? | #NAME? | #NAME? | #NAME? | #NAME? | #NAME? | #NAME? | #NAME? | #NAME? | #NAME? | #NAME?
#NAME? | #NAME? | #NAME? | #NAME? | #NAME? | #NAME? | #NAME? | #NAME? | #NAME? | #NAME? | #NAME? | #NAME? | #NAME? | #NAME?
#NAME? | #NAME? | #NAME? | #NAME? | #NAME? | #NAME? | #NAME? | #NAME? | #NAME? | #NAME? | #NAME? | #NAME? | #NAME? | #NAME?
#NAME? | #NAME? | #NAME? | #NAME? | #NAME? | #NAME? | #NAME? | #NAME? | #NAME? | #NAME? | #NAME? | #NAME? | #NAME? | #NAME?
#NAME? | #NAME? | #NAME? | #NAME? | #NAME? | #NAME? | #NAME? | #NAME? | #NAME? | #NAME? | #NAME? | #NAME? | #NAME? | #NAME?
#NAME? | #NAME? | #NAME? | #NAME? | #NAME? | #NAME? | #NAME? | #NAME? | #NAME? | #NAME? | #NAME? | #NAME? | #NAME? | #NAME?
#NAME? | #NAME? | #NAME? | #NAME? | #NAME? | #NAME? | #NAME? | #NAME? | #NAME? | #NAME? | #NAME? | #NAME? | #NAME? | #NAME?
#NAME? | #NAME? | #NAME? | #NAME? | #NAME? | #NAME? | #NAME? | #NAME? | #NAME? | #NAME? | #NAME? | #NAME? | #NAME? | #NAME?
#NAME? | #NAME? | #NAME? | #NAME? | #NAME? | #NAME? | #NAME? | #NAME? | #NAME? | #NAME? | #NAME? | #NAME? | #NAME? | #NAME?
#NAME? | #NAME? | #NAME? | #NAME? | #NAME? | #NAME? | #NAME? | #NAME? | #NAME? | #NAME? | #NAME? | #NAME? | #NAME? | #NAME?
#NAME? | #NAME? | #NAME? | #NAME? | #NAME? | #NAME? | #NAME? | #NAME? | #NAME? | #NAME? | #NAME? | #NAME? | #NAME? | #NAME?
#NAME? | #NAME? | #NAME? | #NAME? | #NAME? | #NAME? | #NAME? | #NAME? | #NAME? | #NAME? | #NAME? | #NAME? | #NAME? | #NAME?
#NAME? | #NAME? | #NAME? | #NAME? | #NAME? | #NAME? | #NAME? | #NAME? | #NAME? | #NAME? | #NAME? | #NAME? | #NAME? | #NAME?
#NAME? | #NAME? | #NAME? | #NAME? | #NAME? | #NAME? | #NAME? | #NAME? | #NAME? | #NAME? | #NAME? | #NAME? | #NAME? | #NAME?
#NAME? | #NAME? | #NAME? | #NAME? | #NAME? | #NAME? | #NAME? | #NAME? | #NAME? | #NAME? | #NAME? | #NAME? | #NAME? | #NAME?
#NAME? | #NAME? | #NAME? | #NAME? | #NAME? | #NAME? | #NAME? | #NAME? | #NAME? | #NAME? | #NAME? | #NAME? | #NAME? | #NAME?
#NAME? | #NAME? | #NAME? | #NAME? | #NAME? | #NAME? | #NAME? | #NAME? | #NAME? | #NAME? | #NAME? | #NAME? | #NAME? | #NAME?
#NAME? | #NAME? | #NAME? | #NAME? | #NAME? | #NAME? | #NAME? | #NAME? | #NAME? | #NAME? | #NAME? | #NAME? | #NAME? | #NAME?
#NAME? | #NAME? | #NAME? | #NAME? | #NAME? | #NAME? | #NAME? | #NAME? | #NAME? | #NAME? | #NAME? | #NAME? | #NAME? | #NAME?
#NAME? | #NAME? | #NAME? | #NAME? | #NAME? | #NAME? | #NAME? | #NAME? | #NAME? | #NAME? | #NAME? | #NAME? | #NAME? | #NAME?
#NAME? | #NAME? | #NAME? | #NAME? | #NAME? | #NAME? | #NAME? | #NAME? | #NAME? | #NAME? | #NAME? | #NAME? | #NAME? | #NAME?
#NAME? | #NAME? | #NAME? | #NAME? | #NAME? | #NAME? | #NAME? | #NAME? | #NAME? | #NAME? | #NAME? | #NAME? | #NAME? | #NAME?
#NAME? | #NAME? | #NAME? | #NAME? | #NAME? | #NAME? | #NAME? | #NAME? | #NAME? | #NAME? | #NAME? | #NAME? | #NAME? | #NAME?
#NAME? | #NAME? | #NAME? | #NAME? | #NAME? | #NAME? | #NAME? | #NAME? | #NAME? | #NAME? | #NAME? | #NAME? | #NAME? | #NAME?
#NAME? | #NAME? | #NAME? | #NAME? | #NAME? | #NAME? | #NAME? | #NAME? | #NAME? | #NAME? | #NAME? | #NAME? | #NAME? | #NAME?
#NAME? | #NAME? | #NAME? | #NAME? | #NAME? | #NAME? | #NAME? | #NAME? | #NAME? | #NAME? | #NAME? | #NAME? | #NAME? | #NAME? |  |  |  |  | CM54-17
#NAME? | #NAME? | #NAME? | #NAME? | #NAME? | #NAME? | #NAME? | #NAME? | #NAME? | #NAME? | #NAME? | #NAME? | #NAME? | #NAME?
#NAME? | #NAME? | #NAME? | #NAME? | #NAME? | #NAME? | #NAME? | #NAME? | #NAME? | #NAME? | #NAME? | #NAME? | #NAME? | #NAME?
#NAME? | #NAME? | #NAME? | #NAME? | #NAME? | #NAME? | #NAME? | #NAME? | #NAME? | #NAME? | #NAME? | #NAME? | #NAME? | #NAME?
#NAME? | #NAME? | #NAME? | #NAME? | #NAME? | #NAME? | #NAME? | #NAME? | #NAME? | #NAME? | #NAME? | #NAME? | #NAME? | #NAME?
#NAME? | #NAME? | #NAME? | #NAME? | #NAME? | #NAME? | #NAME? | #NAME? | #NAME? | #NAME? | #NAME? | #NAME? | #NAME? | #NAME?
#NAME? | #NAME? | #NAME? | #NAME? | #NAME? | #NAME? | #NAME? | #NAME? | #NAME? | #NAME? | #NAME? | #NAME? | #NAME? | #NAME?
#NAME? | #NAME? | #NAME? | #NAME? | #NAME? | #NAME? | #NAME? | #NAME? | #NAME? | #NAME? | #NAME? | #NAME? | #NAME? | #NAME?
#NAME? | #NAME? | #NAME? | #NAME? | #NAME? | #NAME? | #NAME? | #NAME? | #NAME? | #NAME? | #NAME? | #NAME? | #NAME? | #NAME?
#NAME? | #NAME? | #NAME? | #NAME? | #NAME? | #NAME? | #NAME? | #NAME? | #NAME? | #NAME? | #NAME? | #NAME? | #NAME? | #NAME?
#NAME? | #NAME? | #NAME? | #NAME? | #NAME? | #NAME? | #NAME? | #NAME? | #NAME? | #NAME? | #NAME? | #NAME? | #NAME? | #NAME?
#NAME? | #NAME? | #NAME? | #NAME? | #NAME? | #NAME? | #NAME? | #NAME? | #NAME? | #NAME? | #NAME? | #NAME? | #NAME? | #NAME?
#NAME? | #NAME? | #NAME? | #NAME? | #NAME? | #NAME? | #NAME? | #NAME? | #NAME? | #NAME? | #NAME? | #NAME? | #NAME? | #NAME?
#NAME? | #NAME? | #NAME? | #NAME? | #NAME? | #NAME? | #NAME? | #NAME? | #NAME? | #NAME? | #NAME? | #NAME? | #NAME? | #NAME?
#NAME? | #NAME? | #NAME? | #NAME? | #NAME? | #NAME? | #NAME? | #NAME? | #NAME? | #NAME? | #NAME? | #NAME? | #NAME? | #NAME?
#NAME? | #NAME? | #NAME? | #NAME? | #NAME? | #NAME? | #NAME? | #NAME? | #NAME? | #NAME? | #NAME? | #NAME? | #NAME? | #NAME?
#NAME? | #NAME? | #NAME? | #NAME? | #NAME? | #NAME? | #NAME? | #NAME? | #NAME? | #NAME? | #NAME? | #NAME? | #NAME? | #NAME?
#NAME? | #NAME? | #NAME? | #NAME? | #NAME? | #NAME? | #NAME? | #NAME? | #NAME? | #NAME? | #NAME? | #NAME? | #NAME? | #NAME?
#NAME? | #NAME? | #NAME? | #NAME? | #NAME? | #NAME? | #NAME? | #NAME? | #NAME? | #NAME? | #NAME? | #NAME? | #NAME? | #NAME?
#NAME? | #NAME? | #NAME? | #NAME? | #NAME? | #NAME? | #NAME? | #NAME? | #NAME? | #NAME? | #NAME? | #NAME? | #NAME? | #NAME?
#NAME? | #NAME? | #NAME? | #NAME? | #NAME? | #NAME? | #NAME? | #NAME? | #NAME? | #NAME? | #NAME? | #NAME? | #NAME? | #NAME?
#NAME? | #NAME? | #NAME? | #NAME? | #NAME? | #NAME? | #NAME? | #NAME? | #NAME? | #NAME? | #NAME? | #NAME? | #NAME? | #NAME?
#NAME? | #NAME? | #NAME? | #NAME? | #NAME? | #NAME? | #NAME? | #NAME? | #NAME? | #NAME? | #NAME? | #NAME? | #NAME? | #NAME?
#NAME? | #NAME? | #NAME? | #NAME? | #NAME? | #NAME? | #NAME? | #NAME? | #NAME? | #NAME? | #NAME? | #NAME? | #NAME? | #NAME?
#NAME? | #NAME? | #NAME? | #NAME? | #NAME? | #NAME? | #NAME? | #NAME? | #NAME? | #NAME? | #NAME? | #NAME? | #NAME? | #NAME?
#NAME? | #NAME? | #NAME? | #NAME? | #NAME? | #NAME? | #NAME? | #NAME? | #NAME? | #NAME? | #NAME? | #NAME? | #NAME? | #NAME?
#NAME? | #NAME? | #NAME? | #NAME? | #NAME? | #NAME? | #NAME? | #NAME? | #NAME? | #NAME? | #NAME? | #NAME? | #NAME? | #NAME?
#NAME? | #NAME? | #NAME? | #NAME? | #NAME? | #NAME? | #NAME? | #NAME? | #NAME? | #NAME? | #NAME? | #NAME? | #NAME? | #NAME?
#NAME? | #NAME? | #NAME? | #NAME? | #NAME? | #NAME? | #NAME? | #NAME? | #NAME? | #NAME? | #NAME? | #NAME? | #NAME? | #NAME?
#NAME? | #NAME? | #NAME? | #NAME? | #NAME? | #NAME? | #NAME? | #NAME? | #NAME? | #NAME? | #NAME? | #NAME? | #NAME? | #NAME?
#NAME? | #NAME? | #NAME? | #NAME? | #NAME? | #NAME? | #NAME? | #NAME? | #NAME? | #NAME? | #NAME? | #NAME? | #NAME? | #NAME?
#NAME? | #NAME? | #NAME? | #NAME? | #NAME? | #NAME? | #NAME? | #NAME? | #NAME? | #NAME? | #NAME? | #NAME? | #NAME? | #NAME?
#NAME? | #NAME? | #NAME? | #NAME? | #NAME? | #NAME? | #NAME? | #NAME? | #NAME? | #NAME? | #NAME? | #NAME? | #NAME? | #NAME?
#NAME? | #NAME? | #NAME? | #NAME? | #NAME? | #NAME? | #NAME? | #NAME? | #NAME? | #NAME? | #NAME? | #NAME? | #NAME? | #NAME?
#NAME? | #NAME? | #NAME? | #NAME? | #NAME? | #NAME? | #NAME? | #NAME? | #NAME? | #NAME? | #NAME? | #NAME? | #NAME? | #NAME?
#NAME? | #NAME? | #NAME? | #NAME? | #NAME? | #NAME? | #NAME? | #NAME? | #NAME? | #NAME? | #NAME? | #NAME? | #NAME? | #NAME?
#NAME? | #NAME? | #NAME? | #NAME? | #NAME? | #NAME? | #NAME? | #NAME? | #NAME? | #NAME? | #NAME? | #NAME? | #NAME? | #NAME?
#NAME? | #NAME? | #NAME? | #NAME? | #NAME? | #NAME? | #NAME? | #NAME? | #NAME? | #NAME? | #NAME? | #NAME? | #NAME? | #NAME?
#NAME? | #NAME? | #NAME? | #NAME? | #NAME? | #NAME? | #NAME? | #NAME? | #NAME? | #NAME? | #NAME? | #NAME? | #NAME? | #NAME?
#NAME? | #NAME? | #NAME? | #NAME? | #NAME? | #NAME? | #NAME? | #NAME? | #NAME? | #NAME? | #NAME? | #NAME? | #NAME? | #NAME?
#NAME? | #NAME? | #NAME? | #NAME? | #NAME? | #NAME? | #NAME? | #NAME? | #NAME? | #NAME? | #NAME? | #NAME? | #NAME? | #NAME?
#NAME? | #NAME? | #NAME? | #NAME? | #NAME? | #NAME? | #NAME? | #NAME? | #NAME? | #NAME? | #NAME? | #NAME? | #NAME? | #NAME?
#NAME? | #NAME? | #NAME? | #NAME? | #NAME? | #NAME? | #NAME? | #NAME? | #NAME? | #NAME? | #NAME? | #NAME? | #NAME? | #NAME?
#NAME? | #NAME? | #NAME? | #NAME? | #NAME? | #NAME? | #NAME? | #NAME? | #NAME? | #NAME? | #NAME? | #NAME? | #NAME? | #NAME?
#NAME? | #NAME? | #NAME? | #NAME? | #NAME? | #NAME? | #NAME? | #NAME? | #NAME? | #NAME? | #NAME? | #NAME? | #NAME? | #NAME? |  |  |  |  | CM54-18
#NAME? | #NAME? | #NAME? | #NAME? | #NAME? | #NAME? | #NAME? | #NAME? | #NAME? | #NAME? | #NAME? | #NAME? | #NAME? | #NAME?
#NAME? | #NAME? | #NAME? | #NAME? | #NAME? | #NAME? | #NAME? | #NAME? | #NAME? | #NAME? | #NAME? | #NAME? | #NAME? | #NAME?
#NAME? | #NAME? | #NAME? | #NAME? | #NAME? | #NAME? | #NAME? | #NAME? | #NAME? | #NAME? | #NAME? | #NAME? | #NAME? | #NAME?
#NAME? | #NAME? | #NAME? | #NAME? | #NAME? | #NAME? | #NAME? | #NAME? | #NAME? | #NAME? | #NAME? | #NAME? | #NAME? | #NAME?
#NAME? | #NAME? | #NAME? | #NAME? | #NAME? | #NAME? | #NAME? | #NAME? | #NAME? | #NAME? | #NAME? | #NAME? | #NAME? | #NAME?
#NAME? | #NAME? | #NAME? | #NAME? | #NAME? | #NAME? | #NAME? | #NAME? | #NAME? | #NAME? | #NAME? | #NAME? | #NAME? | #NAME?
#NAME? | #NAME? | #NAME? | #NAME? | #NAME? | #NAME? | #NAME? | #NAME? | #NAME? | #NAME? | #NAME? | #NAME? | #NAME? | #NAME?
#NAME? | #NAME? | #NAME? | #NAME? | #NAME? | #NAME? | #NAME? | #NAME? | #NAME? | #NAME? | #NAME? | #NAME? | #NAME? | #NAME?
#NAME? | #NAME? | #NAME? | #NAME? | #NAME? | #NAME? | #NAME? | #NAME? | #NAME? | #NAME? | #NAME? | #NAME? | #NAME? | #NAME?
#NAME? | #NAME? | #NAME? | #NAME? | #NAME? | #NAME? | #NAME? | #NAME? | #NAME? | #NAME? | #NAME? | #NAME? | #NAME? | #NAME?
#NAME? | #NAME? | #NAME? | #NAME? | #NAME? | #NAME? | #NAME? | #NAME? | #NAME? | #NAME? | #NAME? | #NAME? | #NAME? | #NAME?
#NAME? | #NAME? | #NAME? | #NAME? | #NAME? | #NAME? | #NAME? | #NAME? | #NAME? | #NAME? | #NAME? | #NAME? | #NAME? | #NAME?
#NAME? | #NAME? | #NAME? | #NAME? | #NAME? | #NAME? | #NAME? | #NAME? | #NAME? | #NAME? | #NAME? | #NAME? | #NAME? | #NAME?
#NAME? | #NAME? | #NAME? | #NAME? | #NAME? | #NAME? | #NAME? | #NAME? | #NAME? | #NAME? | #NAME? | #NAME? | #NAME? | #NAME?
#NAME? | #NAME? | #NAME? | #NAME? | #NAME? | #NAME? | #NAME? | #NAME? | #NAME? | #NAME? | #NAME? | #NAME? | #NAME? | #NAME?
#NAME? | #NAME? | #NAME? | #NAME? | #NAME? | #NAME? | #NAME? | #NAME? | #NAME? | #NAME? | #NAME? | #NAME? | #NAME? | #NAME?
#NAME? | #NAME? | #NAME? | #NAME? | #NAME? | #NAME? | #NAME? | #NAME? | #NAME? | #NAME? | #NAME? | #NAME? | #NAME? | #NAME?
#NAME? | #NAME? | #NAME? | #NAME? | #NAME? | #NAME? | #NAME? | #NAME? | #NAME? | #NAME? | #NAME? | #NAME? | #NAME? | #NAME?
#NAME? | #NAME? | #NAME? | #NAME? | #NAME? | #NAME? | #NAME? | #NAME? | #NAME? | #NAME? | #NAME? | #NAME? | #NAME? | #NAME?
#NAME? | #NAME? | #NAME? | #NAME? | #NAME? | #NAME? | #NAME? | #NAME? | #NAME? | #NAME? | #NAME? | #NAME? | #NAME? | #NAME?
#NAME? | #NAME? | #NAME? | #NAME? | #NAME? | #NAME? | #NAME? | #NAME? | #NAME? | #NAME? | #NAME? | #NAME? | #NAME? | #NAME?
#NAME? | #NAME? | #NAME? | #NAME? | #NAME? | #NAME? | #NAME? | #NAME? | #NAME? | #NAME? | #NAME? | #NAME? | #NAME? | #NAME?
#NAME? | #NAME? | #NAME? | #NAME? | #NAME? | #NAME? | #NAME? | #NAME? | #NAME? | #NAME? | #NAME? | #NAME? | #NAME? | #NAME?
#NAME? | #NAME? | #NAME? | #NAME? | #NAME? | #NAME? | #NAME? | #NAME? | #NAME? | #NAME? | #NAME? | #NAME? | #NAME? | #NAME?
#NAME? | #NAME? | #NAME? | #NAME? | #NAME? | #NAME? | #NAME? | #NAME? | #NAME? | #NAME? | #NAME? | #NAME? | #NAME? | #NAME?
#NAME? | #NAME? | #NAME? | #NAME? | #NAME? | #NAME? | #NAME? | #NAME? | #NAME? | #NAME? | #NAME? | #NAME? | #NAME? | #NAME?
#NAME? | #NAME? | #NAME? | #NAME? | #NAME? | #NAME? | #NAME? | #NAME? | #NAME? | #NAME? | #NAME? | #NAME? | #NAME? | #NAME?
#NAME? | #NAME? | #NAME? | #NAME? | #NAME? | #NAME? | #NAME? | #NAME? | #NAME? | #NAME? | #NAME? | #NAME? | #NAME? | #NAME?
#NAME? | #NAME? | #NAME? | #NAME? | #NAME? | #NAME? | #NAME? | #NAME? | #NAME? | #NAME? | #NAME? | #NAME? | #NAME? | #NAME?
#NAME? | #NAME? | #NAME? | #NAME? | #NAME? | #NAME? | #NAME? | #NAME? | #NAME? | #NAME? | #NAME? | #NAME? | #NAME? | #NAME?
#NAME? | #NAME? | #NAME? | #NAME? | #NAME? | #NAME? | #NAME? | #NAME? | #NAME? | #NAME? | #NAME? | #NAME? | #NAME? | #NAME?
#NAME? | #NAME? | #NAME? | #NAME? | #NAME? | #NAME? | #NAME? | #NAME? | #NAME? | #NAME? | #NAME? | #NAME? | #NAME? | #NAME?
#NAME? | #NAME? | #NAME? | #NAME? | #NAME? | #NAME? | #NAME? | #NAME? | #NAME? | #NAME? | #NAME? | #NAME? | #NAME? | #NAME?
#NAME? | #NAME? | #NAME? | #NAME? | #NAME? | #NAME? | #NAME? | #NAME? | #NAME? | #NAME? | #NAME? | #NAME? | #NAME? | #NAME?
#NAME? | #NAME? | #NAME? | #NAME? | #NAME? | #NAME? | #NAME? | #NAME? | #NAME? | #NAME? | #NAME? | #NAME? | #NAME? | #NAME?
#NAME? | #NAME? | #NAME? | #NAME? | #NAME? | #NAME? | #NAME? | #NAME? | #NAME? | #NAME? | #NAME? | #NAME? | #NAME? | #NAME?
#NAME? | #NAME? | #NAME? | #NAME? | #NAME? | #NAME? | #NAME? | #NAME? | #NAME? | #NAME? | #NAME? | #NAME? | #NAME? | #NAME?
#NAME? | #NAME? | #NAME? | #NAME? | #NAME? | #NAME? | #NAME? | #NAME? | #NAME? | #NAME? | #NAME? | #NAME? | #NAME? | #NAME?
#NAME? | #NAME? | #NAME? | #NAME? | #NAME? | #NAME? | #NAME? | #NAME? | #NAME? | #NAME? | #NAME? | #NAME? | #NAME? | #NAME?
#NAME? | #NAME? | #NAME? | #NAME? | #NAME? | #NAME? | #NAME? | #NAME? | #NAME? | #NAME? | #NAME? | #NAME? | #NAME? | #NAME?
#NAME? | #NAME? | #NAME? | #NAME? | #NAME? | #NAME? | #NAME? | #NAME? | #NAME? | #NAME? | #NAME? | #NAME? | #NAME? | #NAME?
#NAME? | #NAME? | #NAME? | #NAME? | #NAME? | #NAME? | #NAME? | #NAME? | #NAME? | #NAME? | #NAME? | #NAME? | #NAME? | #NAME?
#NAME? | #NAME? | #NAME? | #NAME? | #NAME? | #NAME? | #NAME? | #NAME? | #NAME? | #NAME? | #NAME? | #NAME? | #NAME? | #NAME?
#NAME? | #NAME? | #NAME? | #NAME? | #NAME? | #NAME? | #NAME? | #NAME? | #NAME? | #NAME? | #NAME? | #NAME? | #NAME? | #NAME?
#NAME? | #NAME? | #NAME? | #NAME? | #NAME? | #NAME? | #NAME? | #NAME? | #NAME? | #NAME? | #NAME? | #NAME? | #NAME? | #NAME?
#NAME? | #NAME? | #NAME? | #NAME? | #NAME? | #NAME? | #NAME? | #NAME? | #NAME? | #NAME? | #NAME? | #NAME? | #NAME? | #NAME?
#NAME? | #NAME? | #NAME? | #NAME? | #NAME? | #NAME? | #NAME? | #NAME? | #NAME? | #NAME? | #NAME? | #NAME? | #NAME? | #NAME?
#NAME? | #NAME? | #NAME? | #NAME? | #NAME? | #NAME? | #NAME? | #NAME? | #NAME? | #NAME? | #NAME? | #NAME? | #NAME? | #NAME?
#NAME? | #NAME? | #NAME? | #NAME? | #NAME? | #NAME? | #NAME? | #NAME? | #NAME? | #NAME? | #NAME? | #NAME? | #NAME? | #NAME?
#NAME? | #NAME? | #NAME? | #NAME? | #NAME? | #NAME? | #NAME? | #NAME? | #NAME? | #NAME? | #NAME? | #NAME? | #NAME? | #NAME?
#NAME? | #NAME? | #NAME? | #NAME? | #NAME? | #NAME? | #NAME? | #NAME? | #NAME? | #NAME? | #NAME? | #NAME? | #NAME? | #NAME?
#NAME? | #NAME? | #NAME? | #NAME? | #NAME? | #NAME? | #NAME? | #NAME? | #NAME? | #NAME? | #NAME? | #NAME? | #NAME? | #NAME?
#NAME? | #NAME? | #NAME? | #NAME? | #NAME? | #NAME? | #NAME? | #NAME? | #NAME? | #NAME? | #NAME? | #NAME? | #NAME? | #NAME?
#NAME? | #NAME? | #NAME? | #NAME? | #NAME? | #NAME? | #NAME? | #NAME? | #NAME? | #NAME? | #NAME? | #NAME? | #NAME? | #NAME?
#NAME? | #NAME? | #NAME? | #NAME? | #NAME? | #NAME? | #NAME? | #NAME? | #NAME? | #NAME? | #NAME? | #NAME? | #NAME? | #NAME?
#NAME? | #NAME? | #NAME? | #NAME? | #NAME? | #NAME? | #NAME? | #NAME? | #NAME? | #NAME? | #NAME? | #NAME? | #NAME? | #NAME?
#NAME? | #NAME? | #NAME? | #NAME? | #NAME? | #NAME? | #NAME? | #NAME? | #NAME? | #NAME? | #NAME? | #NAME? | #NAME? | #NAME?
#NAME? | #NAME? | #NAME? | #NAME? | #NAME? | #NAME? | #NAME? | #NAME? | #NAME? | #NAME? | #NAME? | #NAME? | #NAME? | #NAME?
#NAME? | #NAME? | #NAME? | #NAME? | #NAME? | #NAME? | #NAME? | #NAME? | #NAME? | #NAME? | #NAME? | #NAME? | #NAME? | #NAME?
#NAME? | #NAME? | #NAME? | #NAME? | #NAME? | #NAME? | #NAME? | #NAME? | #NAME? | #NAME? | #NAME? | #NAME? | #NAME? | #NAME?
#NAME? | #NAME? | #NAME? | #NAME? | #NAME? | #NAME? | #NAME? | #NAME? | #NAME? | #NAME? | #NAME? | #NAME? | #NAME? | #NAME?
#NAME? | #NAME? | #NAME? | #NAME? | #NAME? | #NAME? | #NAME? | #NAME? | #NAME? | #NAME? | #NAME? | #NAME? | #NAME? | #NAME?
#NAME? | #NAME? | #NAME? | #NAME? | #NAME? | #NAME? | #NAME? | #NAME? | #NAME? | #NAME? | #NAME? | #NAME? | #NAME? | #NAME?
#NAME? | #NAME? | #NAME? | #NAME? | #NAME? | #NAME? | #NAME? | #NAME? | #NAME? | #NAME? | #NAME? | #NAME? | #NAME? | #NAME?
#NAME? | #NAME? | #NAME? | #NAME? | #NAME? | #NAME? | #NAME? | #NAME? | #NAME? | #NAME? | #NAME? | #NAME? | #NAME? | #NAME?
#NAME? | #NAME? | #NAME? | #NAME? | #NAME? | #NAME? | #NAME? | #NAME? | #NAME? | #NAME? | #NAME? | #NAME? | #NAME? | #NAME?
#NAME? | #NAME? | #NAME? | #NAME? | #NAME? | #NAME? | #NAME? | #NAME? | #NAME? | #NAME? | #NAME? | #NAME? | #NAME? | #NAME?
#NAME? | #NAME? | #NAME? | #NAME? | #NAME? | #NAME? | #NAME? | #NAME? | #NAME? | #NAME? | #NAME? | #NAME? | #NAME? | #NAME?
#NAME? | #NAME? | #NAME? | #NAME? | #NAME? | #NAME? | #NAME? | #NAME? | #NAME? | #NAME? | #NAME? | #NAME? | #NAME? | #NAME?
#NAME? | #NAME? | #NAME? | #NAME? | #NAME? | #NAME? | #NAME? | #NAME? | #NAME? | #NAME? | #NAME? | #NAME? | #NAME? | #NAME?
#NAME? | #NAME? | #NAME? | #NAME? | #NAME? | #NAME? | #NAME? | #NAME? | #NAME? | #NAME? | #NAME? | #NAME? | #NAME? | #NAME?
#NAME? | #NAME? | #NAME? | #NAME? | #NAME? | #NAME? | #NAME? | #NAME? | #NAME? | #NAME? | #NAME? | #NAME? | #NAME? | #NAME?
#NAME? | #NAME? | #NAME? | #NAME? | #NAME? | #NAME? | #NAME? | #NAME? | #NAME? | #NAME? | #NAME? | #NAME? | #NAME? | #NAME?
#NAME? | #NAME? | #NAME? | #NAME? | #NAME? | #NAME? | #NAME? | #NAME? | #NAME? | #NAME? | #NAME? | #NAME? | #NAME? | #NAME?
#NAME? | #NAME? | #NAME? | #NAME? | #NAME? | #NAME? | #NAME? | #NAME? | #NAME? | #NAME? | #NAME? | #NAME? | #NAME? | #NAME?
#NAME? | #NAME? | #NAME? | #NAME? | #NAME? | #NAME? | #NAME? | #NAME? | #NAME? | #NAME? | #NAME? | #NAME? | #NAME? | #NAME?
#NAME? | #NAME? | #NAME? | #NAME? | #NAME? | #NAME? | #NAME? | #NAME? | #NAME? | #NAME? | #NAME? | #NAME? | #NAME? | #NAME?
#NAME? | #NAME? | #NAME? | #NAME? | #NAME? | #NAME? | #NAME? | #NAME? | #NAME? | #NAME? | #NAME? | #NAME? | #NAME? | #NAME?
#NAME? | #NAME? | #NAME? | #NAME? | #NAME? | #NAME? | #NAME? | #NAME? | #NAME? | #NAME? | #NAME? | #NAME? | #NAME? | #NAME?
#NAME? | #NAME? | #NAME? | #NAME? | #NAME? | #NAME? | #NAME? | #NAME? | #NAME? | #NAME? | #NAME? | #NAME? | #NAME? | #NAME?
#NAME? | #NAME? | #NAME? | #NAME? | #NAME? | #NAME? | #NAME? | #NAME? | #NAME? | #NAME? | #NAME? | #NAME? | #NAME? | #NAME?
#NAME? | #NAME? | #NAME? | #NAME? | #NAME? | #NAME? | #NAME? | #NAME? | #NAME? | #NAME? | #NAME? | #NAME? | #NAME? | #NAME?
#NAME? | #NAME? | #NAME? | #NAME? | #NAME? | #NAME? | #NAME? | #NAME? | #NAME? | #NAME? | #NAME? | #NAME? | #NAME? | #NAME?
#NAME? | #NAME? | #NAME? | #NAME? | #NAME? | #NAME? | #NAME? | #NAME? | #NAME? | #NAME? | #NAME? | #NAME? | #NAME? | #NAME?
#NAME? | #NAME? | #NAME? | #NAME? | #NAME? | #NAME? | #NAME? | #NAME? | #NAME? | #NAME? | #NAME? | #NAME? | #NAME? | #NAME?
#NAME? | #NAME? | #NAME? | #NAME? | #NAME? | #NAME? | #NAME? | #NAME? | #NAME? | #NAME? | #NAME? | #NAME? | #NAME? | #NAME?
#NAME? | #NAME? | #NAME? | #NAME? | #NAME? | #NAME? | #NAME? | #NAME? | #NAME? | #NAME? | #NAME? | #NAME? | #NAME? | #NAME?
#NAME? | #NAME? | #NAME? | #NAME? | #NAME? | #NAME? | #NAME? | #NAME? | #NAME? | #NAME? | #NAME? | #NAME? | #NAME? | #NAME?
#NAME? | #NAME? | #NAME? | #NAME? | #NAME? | #NAME? | #NAME? | #NAME? | #NAME? | #NAME? | #NAME? | #NAME? | #NAME? | #NAME?
#NAME? | #NAME? | #NAME? | #NAME? | #NAME? | #NAME? | #NAME? | #NAME? | #NAME? | #NAME? | #NAME? | #NAME? | #NAME? | #NAME?
#NAME? | #NAME? | #NAME? | #NAME? | #NAME? | #NAME? | #NAME? | #NAME? | #NAME? | #NAME? | #NAME? | #NAME? | #NAME? | #NAME?
#NAME? | #NAME? | #NAME? | #NAME? | #NAME? | #NAME? | #NAME? | #NAME? | #NAME? | #NAME? | #NAME? | #NAME? | #NAME? | #NAME?
#NAME? | #NAME? | #NAME? | #NAME? | #NAME? | #NAME? | #NAME? | #NAME? | #NAME? | #NAME? | #NAME? | #NAME? | #NAME? | #NAME?
#NAME? | #NAME? | #NAME? | #NAME? | #NAME? | #NAME? | #NAME? | #NAME? | #NAME? | #NAME? | #NAME? | #NAME? | #NAME? | #NAME?
#NAME? | #NAME? | #NAME? | #NAME? | #NAME? | #NAME? | #NAME? | #NAME? | #NAME? | #NAME? | #NAME? | #NAME? | #NAME? | #NAME?
#NAME? | #NAME? | #NAME? | #NAME? | #NAME? | #NAME? | #NAME? | #NAME? | #NAME? | #NAME? | #NAME? | #NAME? | #NAME? | #NAME?
#NAME? | #NAME? | #NAME? | #NAME? | #NAME? | #NAME? | #NAME? | #NAME? | #NAME? | #NAME? | #NAME? | #NAME? | #NAME? | #NAME?
#NAME? | #NAME? | #NAME? | #NAME? | #NAME? | #NAME? | #NAME? | #NAME? | #NAME? | #NAME? | #NAME? | #NAME? | #NAME? | #NAME?
#NAME? | #NAME? | #NAME? | #NAME? | #NAME? | #NAME? | #NAME? | #NAME? | #NAME? | #NAME? | #NAME? | #NAME? | #NAME? | #NAME?
#NAME? | #NAME? | #NAME? | #NAME? | #NAME? | #NAME? | #NAME? | #NAME? | #NAME? | #NAME? | #NAME? | #NAME? | #NAME? | #NAME?
#NAME? | #NAME? | #NAME? | #NAME? | #NAME? | #NAME? | #NAME? | #NAME? | #NAME? | #NAME? | #NAME? | #NAME? | #NAME? | #NAME?
#NAME? | #NAME? | #NAME? | #NAME? | #NAME? | #NAME? | #NAME? | #NAME? | #NAME? | #NAME? | #NAME? | #NAME? | #NAME? | #NAME?
#NAME? | #NAME? | #NAME? | #NAME? | #NAME? | #NAME? | #NAME? | #NAME? | #NAME? | #NAME? | #NAME? | #NAME? | #NAME? | #NAME?
#NAME? | #NAME? | #NAME? | #NAME? | #NAME? | #NAME? | #NAME? | #NAME? | #NAME? | #NAME? | #NAME? | #NAME? | #NAME? | #NAME?
#NAME? | #NAME? | #NAME? | #NAME? | #NAME? | #NAME? | #NAME? | #NAME? | #NAME? | #NAME? | #NAME? | #NAME? | #NAME? | #NAME?
#NAME? | #NAME? | #NAME? | #NAME? | #NAME? | #NAME? | #NAME? | #NAME? | #NAME? | #NAME? | #NAME? | #NAME? | #NAME? | #NAME?
#NAME? | #NAME? | #NAME? | #NAME? | #NAME? | #NAME? | #NAME? | #NAME? | #NAME? | #NAME? | #NAME? | #NAME? | #NAME? | #NAME?
#NAME? | #NAME? | #NAME? | #NAME? | #NAME? | #NAME? | #NAME? | #NAME? | #NAME? | #NAME? | #NAME? | #NAME? | #NAME? | #NAME?
#NAME? | #NAME? | #NAME? | #NAME? | #NAME? | #NAME? | #NAME? | #NAME? | #NAME? | #NAME? | #NAME? | #NAME? | #NAME? | #NAME?
#NAME? | #NAME? | #NAME? | #NAME? | #NAME? | #NAME? | #NAME? | #NAME? | #NAME? | #NAME? | #NAME? | #NAME? | #NAME? | #NAME?
#NAME? | #NAME? | #NAME? | #NAME? | #NAME? | #NAME? | #NAME? | #NAME? | #NAME? | #NAME? | #NAME? | #NAME? | #NAME? | #NAME?
#NAME? | #NAME? | #NAME? | #NAME? | #NAME? | #NAME? | #NAME? | #NAME? | #NAME? | #NAME? | #NAME? | #NAME? | #NAME? | #NAME?
#NAME? | #NAME? | #NAME? | #NAME? | #NAME? | #NAME? | #NAME? | #NAME? | #NAME? | #NAME? | #NAME? | #NAME? | #NAME? | #NAME?
#NAME? | #NAME? | #NAME? | #NAME? | #NAME? | #NAME? | #NAME? | #NAME? | #NAME? | #NAME? | #NAME? | #NAME? | #NAME? | #NAME?
#NAME? | #NAME? | #NAME? | #NAME? | #NAME? | #NAME? | #NAME? | #NAME? | #NAME? | #NAME? | #NAME? | #NAME? | #NAME? | #NAME?
#NAME? | #NAME? | #NAME? | #NAME? | #NAME? | #NAME? | #NAME? | #NAME? | #NAME? | #NAME? | #NAME? | #NAME? | #NAME? | #NAME?
#NAME? | #NAME? | #NAME? | #NAME? | #NAME? | #NAME? | #NAME? | #NAME? | #NAME? | #NAME? | #NAME? | #NAME? | #NAME? | #NAME?
#NAME? | #NAME? | #NAME? | #NAME? | #NAME? | #NAME? | #NAME? | #NAME? | #NAME? | #NAME? | #NAME? | #NAME? | #NAME? | #NAME?
#NAME? | #NAME? | #NAME? | #NAME? | #NAME? | #NAME? | #NAME? | #NAME? | #NAME? | #NAME? | #NAME? | #NAME? | #NAME? | #NAME?
#NAME? | #NAME? | #NAME? | #NAME? | #NAME? | #NAME? | #NAME? | #NAME? | #NAME? | #NAME? | #NAME? | #NAME? | #NAME? | #NAME?
#NAME? | #NAME? | #NAME? | #NAME? | #NAME? | #NAME? | #NAME? | #NAME? | #NAME? | #NAME? | #NAME? | #NAME? | #NAME? | #NAME?
#NAME? | #NAME? | #NAME? | #NAME? | #NAME? | #NAME? | #NAME? | #NAME? | #NAME? | #NAME? | #NAME? | #NAME? | #NAME? | #NAME?
#NAME? | #NAME? | #NAME? | #NAME? | #NAME? | #NAME? | #NAME? | #NAME? | #NAME? | #NAME? | #NAME? | #NAME? | #NAME? | #NAME?
#NAME? | #NAME? | #NAME? | #NAME? | #NAME? | #NAME? | #NAME? | #NAME? | #NAME? | #NAME? | #NAME? | #NAME? | #NAME? | #NAME?
#NAME? | #NAME? | #NAME? | #NAME? | #NAME? | #NAME? | #NAME? | #NAME? | #NAME? | #NAME? | #NAME? | #NAME? | #NAME? | #NAME?
#NAME? | #NAME? | #NAME? | #NAME? | #NAME? | #NAME? | #NAME? | #NAME? | #NAME? | #NAME? | #NAME? | #NAME? | #NAME? | #NAME?
#NAME? | #NAME? | #NAME? | #NAME? | #NAME? | #NAME? | #NAME? | #NAME? | #NAME? | #NAME? | #NAME? | #NAME? | #NAME? | #NAME?
#NAME? | #NAME? | #NAME? | #NAME? | #NAME? | #NAME? | #NAME? | #NAME? | #NAME? | #NAME? | #NAME? | #NAME? | #NAME? | #NAME?
#NAME? | #NAME? | #NAME? | #NAME? | #NAME? | #NAME? | #NAME? | #NAME? | #NAME? | #NAME? | #NAME? | #NAME? | #NAME? | #NAME?
#NAME? | #NAME? | #NAME? | #NAME? | #NAME? | #NAME? | #NAME? | #NAME? | #NAME? | #NAME? | #NAME? | #NAME? | #NAME? | #NAME?
#NAME? | #NAME? | #NAME? | #NAME? | #NAME? | #NAME? | #NAME? | #NAME? | #NAME? | #NAME? | #NAME? | #NAME? | #NAME? | #NAME?
#NAME? | #NAME? | #NAME? | #NAME? | #NAME? | #NAME? | #NAME? | #NAME? | #NAME? | #NAME? | #NAME? | #NAME? | #NAME? | #NAME?
#NAME? | #NAME? | #NAME? | #NAME? | #NAME? | #NAME? | #NAME? | #NAME? | #NAME? | #NAME? | #NAME? | #NAME? | #NAME? | #NAME?
#NAME? | #NAME? | #NAME? | #NAME? | #NAME? | #NAME? | #NAME? | #NAME? | #NAME? | #NAME? | #NAME? | #NAME? | #NAME? | #NAME?
#NAME? | #NAME? | #NAME? | #NAME? | #NAME? | #NAME? | #NAME? | #NAME? | #NAME? | #NAME? | #NAME? | #NAME? | #NAME? | #NAME?
#NAME? | #NAME? | #NAME? | #NAME? | #NAME? | #NAME? | #NAME? | #NAME? | #NAME? | #NAME? | #NAME? | #NAME? | #NAME? | #NAME?
#NAME? | #NAME? | #NAME? | #NAME? | #NAME? | #NAME? | #NAME? | #NAME? | #NAME? | #NAME? | #NAME? | #NAME? | #NAME? | #NAME?
#NAME? | #NAME? | #NAME? | #NAME? | #NAME? | #NAME? | #NAME? | #NAME? | #NAME? | #NAME? | #NAME? | #NAME? | #NAME? | #NAME?
#NAME? | #NAME? | #NAME? | #NAME? | #NAME? | #NAME? | #NAME? | #NAME? | #NAME? | #NAME? | #NAME? | #NAME? | #NAME? | #NAME?
#NAME? | #NAME? | #NAME? | #NAME? | #NAME? | #NAME? | #NAME? | #NAME? | #NAME? | #NAME? | #NAME? | #NAME? | #NAME? | #NAME?
#NAME? | #NAME? | #NAME? | #NAME? | #NAME? | #NAME? | #NAME? | #NAME? | #NAME? | #NAME? | #NAME? | #NAME? | #NAME? | #NAME?
#NAME? | #NAME? | #NAME? | #NAME? | #NAME? | #NAME? | #NAME? | #NAME? | #NAME? | #NAME? | #NAME? | #NAME? | #NAME? | #NAME?
#NAME? | #NAME? | #NAME? | #NAME? | #NAME? | #NAME? | #NAME? | #NAME? | #NAME? | #NAME? | #NAME? | #NAME? | #NAME? | #NAME?
#NAME? | #NAME? | #NAME? | #NAME? | #NAME? | #NAME? | #NAME? | #NAME? | #NAME? | #NAME? | #NAME? | #NAME? | #NAME? | #NAME?
#NAME? | #NAME? | #NAME? | #NAME? | #NAME? | #NAME? | #NAME? | #NAME? | #NAME? | #NAME? | #NAME? | #NAME? | #NAME? | #NAME?
#NAME? | #NAME? | #NAME? | #NAME? | #NAME? | #NAME? | #NAME? | #NAME? | #NAME? | #NAME? | #NAME? | #NAME? | #NAME? | #NAME?
#NAME? | #NAME? | #NAME? | #NAME? | #NAME? | #NAME? | #NAME? | #NAME? | #NAME? | #NAME? | #NAME? | #NAME? | #NAME? | #NAME?
#NAME? | #NAME? | #NAME? | #NAME? | #NAME? | #NAME? | #NAME? | #NAME? | #NAME? | #NAME? | #NAME? | #NAME? | #NAME? | #NAME?
#NAME? | #NAME? | #NAME? | #NAME? | #NAME? | #NAME? | #NAME? | #NAME? | #NAME? | #NAME? | #NAME? | #NAME? | #NAME? | #NAME?
#NAME? | #NAME? | #NAME? | #NAME? | #NAME? | #NAME? | #NAME? | #NAME? | #NAME? | #NAME? | #NAME? | #NAME? | #NAME? | #NAME?
#NAME? | #NAME? | #NAME? | #NAME? | #NAME? | #NAME? | #NAME? | #NAME? | #NAME? | #NAME? | #NAME? | #NAME? | #NAME? | #NAME?
#NAME? | #NAME? | #NAME? | #NAME? | #NAME? | #NAME? | #NAME? | #NAME? | #NAME? | #NAME? | #NAME? | #NAME? | #NAME? | #NAME?
#NAME? | #NAME? | #NAME? | #NAME? | #NAME? | #NAME? | #NAME? | #NAME? | #NAME? | #NAME? | #NAME? | #NAME? | #NAME? | #NAME?
#NAME? | #NAME? | #NAME? | #NAME? | #NAME? | #NAME? | #NAME? | #NAME? | #NAME? | #NAME? | #NAME? | #NAME? | #NAME? | #NAME?
#NAME? | #NAME? | #NAME? | #NAME? | #NAME? | #NAME? | #NAME? | #NAME? | #NAME? | #NAME? | #NAME? | #NAME? | #NAME? | #NAME?
#NAME? | #NAME? | #NAME? | #NAME? | #NAME? | #NAME? | #NAME? | #NAME? | #NAME? | #NAME? | #NAME? | #NAME? | #NAME? | #NAME?
#NAME? | #NAME? | #NAME? | #NAME? | #NAME? | #NAME? | #NAME? | #NAME? | #NAME? | #NAME? | #NAME? | #NAME? | #NAME? | #NAME?
#NAME? | #NAME? | #NAME? | #NAME? | #NAME? | #NAME? | #NAME? | #NAME? | #NAME? | #NAME? | #NAME? | #NAME? | #NAME? | #NAME?
#NAME? | #NAME? | #NAME? | #NAME? | #NAME? | #NAME? | #NAME? | #NAME? | #NAME? | #NAME? | #NAME? | #NAME? | #NAME? | #NAME?
#NAME? | #NAME? | #NAME? | #NAME? | #NAME? | #NAME? | #NAME? | #NAME? | #NAME? | #NAME? | #NAME? | #NAME? | #NAME? | #NAME?
#NAME? | #NAME? | #NAME? | #NAME? | #NAME? | #NAME? | #NAME? | #NAME? | #NAME? | #NAME? | #NAME? | #NAME? | #NAME? | #NAME?
#NAME? | #NAME? | #NAME? | #NAME? | #NAME? | #NAME? | #NAME? | #NAME? | #NAME? | #NAME? | #NAME? | #NAME? | #NAME? | #NAME?
#NAME? | #NAME? | #NAME? | #NAME? | #NAME? | #NAME? | #NAME? | #NAME? | #NAME? | #NAME? | #NAME? | #NAME? | #NAME? | #NAME?
#NAME? | #NAME? | #NAME? | #NAME? | #NAME? | #NAME? | #NAME? | #NAME? | #NAME? | #NAME? | #NAME? | #NAME? | #NAME? | #NAME?
#NAME? | #NAME? | #NAME? | #NAME? | #NAME? | #NAME? | #NAME? | #NAME? | #NAME? | #NAME? | #NAME? | #NAME? | #NAME? | #NAME?
#NAME? | #NAME? | #NAME? | #NAME? | #NAME? | #NAME? | #NAME? | #NAME? | #NAME? | #NAME? | #NAME? | #NAME? | #NAME? | #NAME?
#NAME? | #NAME? | #NAME? | #NAME? | #NAME? | #NAME? | #NAME? | #NAME? | #NAME? | #NAME? | #NAME? | #NAME? | #NAME? | #NAME?
#NAME? | #NAME? | #NAME? | #NAME? | #NAME? | #NAME? | #NAME? | #NAME? | #NAME? | #NAME? | #NAME? | #NAME? | #NAME? | #NAME?
#NAME? | #NAME? | #NAME? | #NAME? | #NAME? | #NAME? | #NAME? | #NAME? | #NAME? | #NAME? | #NAME? | #NAME? | #NAME? | #NAME?
#NAME? | #NAME? | #NAME? | #NAME? | #NAME? | #NAME? | #NAME? | #NAME? | #NAME? | #NAME? | #NAME? | #NAME? | #NAME? | #NAME?
#NAME? | #NAME? | #NAME? | #NAME? | #NAME? | #NAME? | #NAME? | #NAME? | #NAME? | #NAME? | #NAME? | #NAME? | #NAME? | #NAME?
#NAME? | #NAME? | #NAME? | #NAME? | #NAME? | #NAME? | #NAME? | #NAME? | #NAME? | #NAME? | #NAME? | #NAME? | #NAME? | #NAME?
#NAME? | #NAME? | #NAME? | #NAME? | #NAME? | #NAME? | #NAME? | #NAME? | #NAME? | #NAME? | #NAME? | #NAME? | #NAME? | #NAME?
#NAME? | #NAME? | #NAME? | #NAME? | #NAME? | #NAME? | #NAME? | #NAME? | #NAME? | #NAME? | #NAME? | #NAME? | #NAME? | #NAME?
#NAME? | #NAME? | #NAME? | #NAME? | #NAME? | #NAME? | #NAME? | #NAME? | #NAME? | #NAME? | #NAME? | #NAME? | #NAME? | #NAME?
#NAME? | #NAME? | #NAME? | #NAME? | #NAME? | #NAME? | #NAME? | #NAME? | #NAME? | #NAME? | #NAME? | #NAME? | #NAME? | #NAME?
#NAME? | #NAME? | #NAME? | #NAME? | #NAME? | #NAME? | #NAME? | #NAME? | #NAME? | #NAME? | #NAME? | #NAME? | #NAME? | #NAME?
#NAME? | #NAME? | #NAME? | #NAME? | #NAME? | #NAME? | #NAME? | #NAME? | #NAME? | #NAME? | #NAME? | #NAME? | #NAME? | #NAME?
#NAME? | #NAME? | #NAME? | #NAME? | #NAME? | #NAME? | #NAME? | #NAME? | #NAME? | #NAME? | #NAME? | #NAME? | #NAME? | #NAME?
#NAME? | #NAME? | #NAME? | #NAME? | #NAME? | #NAME? | #NAME? | #NAME? | #NAME? | #NAME? | #NAME? | #NAME? | #NAME? | #NAME?
#NAME? | #NAME? | #NAME? | #NAME? | #NAME? | #NAME? | #NAME? | #NAME? | #NAME? | #NAME? | #NAME? | #NAME? | #NAME? | #NAME?
#NAME? | #NAME? | #NAME? | #NAME? | #NAME? | #NAME? | #NAME? | #NAME? | #NAME? | #NAME? | #NAME? | #NAME? | #NAME? | #NAME?
#NAME? | #NAME? | #NAME? | #NAME? | #NAME? | #NAME? | #NAME? | #NAME? | #NAME? | #NAME? | #NAME? | #NAME? | #NAME? | #NAME?
#NAME? | #NAME? | #NAME? | #NAME? | #NAME? | #NAME? | #NAME? | #NAME? | #NAME? | #NAME? | #NAME? | #NAME? | #NAME? | #NAME?
#NAME? | #NAME? | #NAME? | #NAME? | #NAME? | #NAME? | #NAME? | #NAME? | #NAME? | #NAME? | #NAME? | #NAME? | #NAME? | #NAME?
#NAME? | #NAME? | #NAME? | #NAME? | #NAME? | #NAME? | #NAME? | #NAME? | #NAME? | #NAME? | #NAME? | #NAME? | #NAME? | #NAME?
#NAME? | #NAME? | #NAME? | #NAME? | #NAME? | #NAME? | #NAME? | #NAME? | #NAME? | #NAME? | #NAME? | #NAME? | #NAME? | #NAME?
#NAME? | #NAME? | #NAME? | #NAME? | #NAME? | #NAME? | #NAME? | #NAME? | #NAME? | #NAME? | #NAME? | #NAME? | #NAME? | #NAME?
#NAME? | #NAME? | #NAME? | #NAME? | #NAME? | #NAME? | #NAME? | #NAME? | #NAME? | #NAME? | #NAME? | #NAME? | #NAME? | #NAME?
#NAME? | #NAME? | #NAME? | #NAME? | #NAME? | #NAME? | #NAME? | #NAME? | #NAME? | #NAME? | #NAME? | #NAME? | #NAME? | #NAME?
#NAME? | #NAME? | #NAME? | #NAME? | #NAME? | #NAME? | #NAME? | #NAME? | #NAME? | #NAME? | #NAME? | #NAME? | #NAME? | #NAME?
#NAME? | #NAME? | #NAME? | #NAME? | #NAME? | #NAME? | #NAME? | #NAME? | #NAME? | #NAME? | #NAME? | #NAME? | #NAME? | #NAME?
#NAME? | #NAME? | #NAME? | #NAME? | #NAME? | #NAME? | #NAME? | #NAME? | #NAME? | #NAME? | #NAME? | #NAME? | #NAME? | #NAME?
#NAME? | #NAME? | #NAME? | #NAME? | #NAME? | #NAME? | #NAME? | #NAME? | #NAME? | #NAME? | #NAME? | #NAME? | #NAME? | #NAME?
#NAME? | #NAME? | #NAME? | #NAME? | #NAME? | #NAME? | #NAME? | #NAME? | #NAME? | #NAME? | #NAME? | #NAME? | #NAME? | #NAME?
#NAME? | #NAME? | #NAME? | #NAME? | #NAME? | #NAME? | #NAME? | #NAME? | #NAME? | #NAME? | #NAME? | #NAME? | #NAME? | #NAME?
#NAME? | #NAME? | #NAME? | #NAME? | #NAME? | #NAME? | #NAME? | #NAME? | #NAME? | #NAME? | #NAME? | #NAME? | #NAME? | #NAME?
#NAME? | #NAME? | #NAME? | #NAME? | #NAME? | #NAME? | #NAME? | #NAME? | #NAME? | #NAME? | #NAME? | #NAME? | #NAME? | #NAME?
#NAME? | #NAME? | #NAME? | #NAME? | #NAME? | #NAME? | #NAME? | #NAME? | #NAME? | #NAME? | #NAME? | #NAME? | #NAME? | #NAME?
#NAME? | #NAME? | #NAME? | #NAME? | #NAME? | #NAME? | #NAME? | #NAME? | #NAME? | #NAME? | #NAME? | #NAME? | #NAME? | #NAME?
#NAME? | #NAME? | #NAME? | #NAME? | #NAME? | #NAME? | #NAME? | #NAME? | #NAME? | #NAME? | #NAME? | #NAME? | #NAME? | #NAME?
#NAME? | #NAME? | #NAME? | #NAME? | #NAME? | #NAME? | #NAME? | #NAME? | #NAME? | #NAME? | #NAME? | #NAME? | #NAME? | #NAME?
#NAME? | #NAME? | #NAME? | #NAME? | #NAME? | #NAME? | #NAME? | #NAME? | #NAME? | #NAME? | #NAME? | #NAME? | #NAME? | #NAME?
#NAME? | #NAME? | #NAME? | #NAME? | #NAME? | #NAME? | #NAME? | #NAME? | #NAME? | #NAME? | #NAME? | #NAME? | #NAME? | #NAME?
#NAME? | #NAME? | #NAME? | #NAME? | #NAME? | #NAME? | #NAME? | #NAME? | #NAME? | #NAME? | #NAME? | #NAME? | #NAME? | #NAME?
#NAME? | #NAME? | #NAME? | #NAME? | #NAME? | #NAME? | #NAME? | #NAME? | #NAME? | #NAME? | #NAME? | #NAME? | #NAME? | #NAME?
#NAME? | #NAME? | #NAME? | #NAME? | #NAME? | #NAME? | #NAME? | #NAME? | #NAME? | #NAME? | #NAME? | #NAME? | #NAME? | #NAME?
#NAME? | #NAME? | #NAME? | #NAME? | #NAME? | #NAME? | #NAME? | #NAME? | #NAME? | #NAME? | #NAME? | #NAME? | #NAME? | #NAME?
#NAME? | #NAME? | #NAME? | #NAME? | #NAME? | #NAME? | #NAME? | #NAME? | #NAME? | #NAME? | #NAME? | #NAME? | #NAME? | #NAME?
#NAME? | #NAME? | #NAME? | #NAME? | #NAME? | #NAME? | #NAME? | #NAME? | #NAME? | #NAME? | #NAME? | #NAME? | #NAME? | #NAME?
#NAME? | #NAME? | #NAME? | #NAME? | #NAME? | #NAME? | #NAME? | #NAME? | #NAME? | #NAME? | #NAME? | #NAME? | #NAME? | #NAME?
#NAME? | #NAME? | #NAME? | #NAME? | #NAME? | #NAME? | #NAME? | #NAME? | #NAME? | #NAME? | #NAME? | #NAME? | #NAME? | #NAME?
#NAME? | #NAME? | #NAME? | #NAME? | #NAME? | #NAME? | #NAME? | #NAME? | #NAME? | #NAME? | #NAME? | #NAME? | #NAME? | #NAME?
#NAME? | #NAME? | #NAME? | #NAME? | #NAME? | #NAME? | #NAME? | #NAME? | #NAME? | #NAME? | #NAME? | #NAME? | #NAME? | #NAME?
#NAME? | #NAME? | #NAME? | #NAME? | #NAME? | #NAME? | #NAME? | #NAME? | #NAME? | #NAME? | #NAME? | #NAME? | #NAME? | #NAME?
#NAME? | #NAME? | #NAME? | #NAME? | #NAME? | #NAME? | #NAME? | #NAME? | #NAME? | #NAME? | #NAME? | #NAME? | #NAME? | #NAME?
#NAME? | #NAME? | #NAME? | #NAME? | #NAME? | #NAME? | #NAME? | #NAME? | #NAME? | #NAME? | #NAME? | #NAME? | #NAME? | #NAME?
#NAME? | #NAME? | #NAME? | #NAME? | #NAME? | #NAME? | #NAME? | #NAME? | #NAME? | #NAME? | #NAME? | #NAME? | #NAME? | #NAME?
#NAME? | #NAME? | #NAME? | #NAME? | #NAME? | #NAME? | #NAME? | #NAME? | #NAME? | #NAME? | #NAME? | #NAME? | #NAME? | #NAME?
#NAME? | #NAME? | #NAME? | #NAME? | #NAME? | #NAME? | #NAME? | #NAME? | #NAME? | #NAME? | #NAME? | #NAME? | #NAME? | #NAME?
#NAME? | #NAME? | #NAME? | #NAME? | #NAME? | #NAME? | #NAME? | #NAME? | #NAME? | #NAME? | #NAME? | #NAME? | #NAME? | #NAME?
#NAME? | #NAME? | #NAME? | #NAME? | #NAME? | #NAME? | #NAME? | #NAME? | #NAME? | #NAME? | #NAME? | #NAME? | #NAME? | #NAME?
#NAME? | #NAME? | #NAME? | #NAME? | #NAME? | #NAME? | #NAME? | #NAME? | #NAME? | #NAME? | #NAME? | #NAME? | #NAME? | #NAME?
#NAME? | #NAME? | #NAME? | #NAME? | #NAME? | #NAME? | #NAME? | #NAME? | #NAME? | #NAME? | #NAME? | #NAME? | #NAME? | #NAME?
#NAME? | #NAME? | #NAME? | #NAME? | #NAME? | #NAME? | #NAME? | #NAME? | #NAME? | #NAME? | #NAME? | #NAME? | #NAME? | #NAME?
#NAME? | #NAME? | #NAME? | #NAME? | #NAME? | #NAME? | #NAME? | #NAME? | #NAME? | #NAME? | #NAME? | #NAME? | #NAME? | #NAME?
#NAME? | #NAME? | #NAME? | #NAME? | #NAME? | #NAME? | #NAME? | #NAME? | #NAME? | #NAME? | #NAME? | #NAME? | #NAME? | #NAME?
#NAME? | #NAME? | #NAME? | #NAME? | #NAME? | #NAME? | #NAME? | #NAME? | #NAME? | #NAME? | #NAME? | #NAME? | #NAME? | #NAME?
#NAME? | #NAME? | #NAME? | #NAME? | #NAME? | #NAME? | #NAME? | #NAME? | #NAME? | #NAME? | #NAME? | #NAME? | #NAME? | #NAME?
#NAME? | #NAME? | #NAME? | #NAME? | #NAME? | #NAME? | #NAME? | #NAME? | #NAME? | #NAME? | #NAME? | #NAME? | #NAME? | #NAME?
#NAME? | #NAME? | #NAME? | #NAME? | #NAME? | #NAME? | #NAME? | #NAME? | #NAME? | #NAME? | #NAME? | #NAME? | #NAME? | #NAME?
#NAME? | #NAME? | #NAME? | #NAME? | #NAME? | #NAME? | #NAME? | #NAME? | #NAME? | #NAME? | #NAME? | #NAME? | #NAME? | #NAME?
#NAME? | #NAME? | #NAME? | #NAME? | #NAME? | #NAME? | #NAME? | #NAME? | #NAME? | #NAME? | #NAME? | #NAME? | #NAME? | #NAME?
#NAME? | #NAME? | #NAME? | #NAME? | #NAME? | #NAME? | #NAME? | #NAME? | #NAME? | #NAME? | #NAME? | #NAME? | #NAME? | #NAME?
#NAME? | #NAME? | #NAME? | #NAME? | #NAME? | #NAME? | #NAME? | #NAME? | #NAME? | #NAME? | #NAME? | #NAME? | #NAME? | #NAME?
#NAME? | #NAME? | #NAME? | #NAME? | #NAME? | #NAME? | #NAME? | #NAME? | #NAME? | #NAME? | #NAME? | #NAME? | #NAME? | #NAME?
#NAME? | #NAME? | #NAME? | #NAME? | #NAME? | #NAME? | #NAME? | #NAME? | #NAME? | #NAME? | #NAME? | #NAME? | #NAME? | #NAME?
#NAME? | #NAME? | #NAME? | #NAME? | #NAME? | #NAME? | #NAME? | #NAME? | #NAME? | #NAME? | #NAME? | #NAME? | #NAME? | #NAME?
#NAME? | #NAME? | #NAME? | #NAME? | #NAME? | #NAME? | #NAME? | #NAME? | #NAME? | #NAME? | #NAME? | #NAME? | #NAME? | #NAME?
#NAME? | #NAME? | #NAME? | #NAME? | #NAME? | #NAME? | #NAME? | #NAME? | #NAME? | #NAME? | #NAME? | #NAME? | #NAME? | #NAME?
#NAME? | #NAME? | #NAME? | #NAME? | #NAME? | #NAME? | #NAME? | #NAME? | #NAME? | #NAME? | #NAME? | #NAME? | #NAME? | #NAME?
#NAME? | #NAME? | #NAME? | #NAME? | #NAME? | #NAME? | #NAME? | #NAME? | #NAME? | #NAME? | #NAME? | #NAME? | #NAME? | #NAME?
#NAME? | #NAME? | #NAME? | #NAME? | #NAME? | #NAME? | #NAME? | #NAME? | #NAME? | #NAME? | #NAME? | #NAME? | #NAME? | #NAME?
#NAME? | #NAME? | #NAME? | #NAME? | #NAME? | #NAME? | #NAME? | #NAME? | #NAME? | #NAME? | #NAME? | #NAME? | #NAME? | #NAME?
#NAME? | #NAME? | #NAME? | #NAME? | #NAME? | #NAME? | #NAME? | #NAME? | #NAME? | #NAME? | #NAME? | #NAME? | #NAME? | #NAME?
#NAME? | #NAME? | #NAME? | #NAME? | #NAME? | #NAME? | #NAME? | #NAME? | #NAME? | #NAME? | #NAME? | #NAME? | #NAME? | #NAME?
#NAME? | #NAME? | #NAME? | #NAME? | #NAME? | #NAME? | #NAME? | #NAME? | #NAME? | #NAME? | #NAME? | #NAME? | #NAME? | #NAME?
#NAME? | #NAME? | #NAME? | #NAME? | #NAME? | #NAME? | #NAME? | #NAME? | #NAME? | #NAME? | #NAME? | #NAME? | #NAME? | #NAME?
#NAME? | #NAME? | #NAME? | #NAME? | #NAME? | #NAME? | #NAME? | #NAME? | #NAME? | #NAME? | #NAME? | #NAME? | #NAME? | #NAME?
#NAME? | #NAME? | #NAME? | #NAME? | #NAME? | #NAME? | #NAME? | #NAME? | #NAME? | #NAME? | #NAME? | #NAME? | #NAME? | #NAME?
#NAME? | #NAME? | #NAME? | #NAME? | #NAME? | #NAME? | #NAME? | #NAME? | #NAME? | #NAME? | #NAME? | #NAME? | #NAME? | #NAME?
#NAME? | #NAME? | #NAME? | #NAME? | #NAME? | #NAME? | #NAME? | #NAME? | #NAME? | #NAME? | #NAME? | #NAME? | #NAME? | #NAME?
#NAME? | #NAME? | #NAME? | #NAME? | #NAME? | #NAME? | #NAME? | #NAME? | #NAME? | #NAME? | #NAME? | #NAME? | #NAME? | #NAME?
#NAME? | #NAME? | #NAME? | #NAME? | #NAME? | #NAME? | #NAME? | #NAME? | #NAME? | #NAME? | #NAME? | #NAME? | #NAME? | #NAME?
#NAME? | #NAME? | #NAME? | #NAME? | #NAME? | #NAME? | #NAME? | #NAME? | #NAME? | #NAME? | #NAME? | #NAME? | #NAME? | #NAME?
#NAME? | #NAME? | #NAME? | #NAME? | #NAME? | #NAME? | #NAME? | #NAME? | #NAME? | #NAME? | #NAME? | #NAME? | #NAME? | #NAME?
#NAME? | #NAME? | #NAME? | #NAME? | #NAME? | #NAME? | #NAME? | #NAME? | #NAME? | #NAME? | #NAME? | #NAME? | #NAME? | #NAME?
#NAME? | #NAME? | #NAME? | #NAME? | #NAME? | #NAME? | #NAME? | #NAME? | #NAME? | #NAME? | #NAME? | #NAME? | #NAME? | #NAME?
#NAME? | #NAME? | #NAME? | #NAME? | #NAME? | #NAME? | #NAME? | #NAME? | #NAME? | #NAME? | #NAME? | #NAME? | #NAME? | #NAME?
#NAME? | #NAME? | #NAME? | #NAME? | #NAME? | #NAME? | #NAME? | #NAME? | #NAME? | #NAME? | #NAME? | #NAME? | #NAME? | #NAME?
#NAME? | #NAME? | #NAME? | #NAME? | #NAME? | #NAME? | #NAME? | #NAME? | #NAME? | #NAME? | #NAME? | #NAME? | #NAME? | #NAME?
#NAME? | #NAME? | #NAME? | #NAME? | #NAME? | #NAME? | #NAME? | #NAME? | #NAME? | #NAME? | #NAME? | #NAME? | #NAME? | #NAME?
#NAME? | #NAME? | #NAME? | #NAME? | #NAME? | #NAME? | #NAME? | #NAME? | #NAME? | #NAME? | #NAME? | #NAME? | #NAME? | #NAME?
#NAME? | #NAME? | #NAME? | #NAME? | #NAME? | #NAME? | #NAME? | #NAME? | #NAME? | #NAME? | #NAME? | #NAME? | #NAME? | #NAME?
#NAME? | #NAME? | #NAME? | #NAME? | #NAME? | #NAME? | #NAME? | #NAME? | #NAME? | #NAME? | #NAME? | #NAME? | #NAME? | #NAME?
#NAME? | #NAME? | #NAME? | #NAME? | #NAME? | #NAME? | #NAME? | #NAME? | #NAME? | #NAME? | #NAME? | #NAME? | #NAME? | #NAME?
#NAME? | #NAME? | #NAME? | #NAME? | #NAME? | #NAME? | #NAME? | #NAME? | #NAME? | #NAME? | #NAME? | #NAME? | #NAME? | #NAME?
#NAME? | #NAME? | #NAME? | #NAME? | #NAME? | #NAME? | #NAME? | #NAME? | #NAME? | #NAME? | #NAME? | #NAME? | #NAME? | #NAME?
#NAME? | #NAME? | #NAME? | #NAME? | #NAME? | #NAME? | #NAME? | #NAME? | #NAME? | #NAME? | #NAME? | #NAME? | #NAME? | #NAME?
#NAME? | #NAME? | #NAME? | #NAME? | #NAME? | #NAME? | #NAME? | #NAME? | #NAME? | #NAME? | #NAME? | #NAME? | #NAME? | #NAME?
#NAME? | #NAME? | #NAME? | #NAME? | #NAME? | #NAME? | #NAME? | #NAME? | #NAME? | #NAME? | #NAME? | #NAME? | #NAME? | #NAME?
#NAME? | #NAME? | #NAME? | #NAME? | #NAME? | #NAME? | #NAME? | #NAME? | #NAME? | #NAME? | #NAME? | #NAME? | #NAME? | #NAME?
#NAME? | #NAME? | #NAME? | #NAME? | #NAME? | #NAME? | #NAME? | #NAME? | #NAME? | #NAME? | #NAME? | #NAME? | #NAME? | #NAME?
#NAME? | #NAME? | #NAME? | #NAME? | #NAME? | #NAME? | #NAME? | #NAME? | #NAME? | #NAME? | #NAME? | #NAME? | #NAME? | #NAME?
#NAME? | #NAME? | #NAME? | #NAME? | #NAME? | #NAME? | #NAME? | #NAME? | #NAME? | #NAME? | #NAME? | #NAME? | #NAME? | #NAME?
#NAME? | #NAME? | #NAME? | #NAME? | #NAME? | #NAME? | #NAME? | #NAME? | #NAME? | #NAME? | #NAME? | #NAME? | #NAME? | #NAME?
#NAME? | #NAME? | #NAME? | #NAME? | #NAME? | #NAME? | #NAME? | #NAME? | #NAME? | #NAME? | #NAME? | #NAME? | #NAME? | #NAME?
#NAME? | #NAME? | #NAME? | #NAME? | #NAME? | #NAME? | #NAME? | #NAME? | #NAME? | #NAME? | #NAME? | #NAME? | #NAME? | #NAME?
#NAME? | #NAME? | #NAME? | #NAME? | #NAME? | #NAME? | #NAME? | #NAME? | #NAME? | #NAME? | #NAME? | #NAME? | #NAME? | #NAME?
#NAME? | #NAME? | #NAME? | #NAME? | #NAME? | #NAME? | #NAME? | #NAME? | #NAME? | #NAME? | #NAME? | #NAME? | #NAME? | #NAME?
#NAME? | #NAME? | #NAME? | #NAME? | #NAME? | #NAME? | #NAME? | #NAME? | #NAME? | #NAME? | #NAME? | #NAME? | #NAME? | #NAME?
#NAME? | #NAME? | #NAME? | #NAME? | #NAME? | #NAME? | #NAME? | #NAME? | #NAME? | #NAME? | #NAME? | #NAME? | #NAME? | #NAME?
#NAME? | #NAME? | #NAME? | #NAME? | #NAME? | #NAME? | #NAME? | #NAME? | #NAME? | #NAME? | #NAME? | #NAME? | #NAME? | #NAME?
#NAME? | #NAME? | #NAME? | #NAME? | #NAME? | #NAME? | #NAME? | #NAME? | #NAME? | #NAME? | #NAME? | #NAME? | #NAME? | #NAME?
#NAME? | #NAME? | #NAME? | #NAME? | #NAME? | #NAME? | #NAME? | #NAME? | #NAME? | #NAME? | #NAME? | #NAME? | #NAME? | #NAME?
#NAME? | #NAME? | #NAME? | #NAME? | #NAME? | #NAME? | #NAME? | #NAME? | #NAME? | #NAME? | #NAME? | #NAME? | #NAME? | #NAME?
#NAME? | #NAME? | #NAME? | #NAME? | #NAME? | #NAME? | #NAME? | #NAME? | #NAME? | #NAME? | #NAME? | #NAME? | #NAME? | #NAME?
#NAME? | #NAME? | #NAME? | #NAME? | #NAME? | #NAME? | #NAME? | #NAME? | #NAME? | #NAME? | #NAME? | #NAME? | #NAME? | #NAME?
#NAME? | #NAME? | #NAME? | #NAME? | #NAME? | #NAME? | #NAME? | #NAME? | #NAME? | #NAME? | #NAME? | #NAME? | #NAME? | #NAME?
#NAME? | #NAME? | #NAME? | #NAME? | #NAME? | #NAME? | #NAME? | #NAME? | #NAME? | #NAME? | #NAME? | #NAME? | #NAME? | #NAME?
#NAME? | #NAME? | #NAME? | #NAME? | #NAME? | #NAME? | #NAME? | #NAME? | #NAME? | #NAME? | #NAME? | #NAME? | #NAME? | #NAME?
#NAME? | #NAME? | #NAME? | #NAME? | #NAME? | #NAME? | #NAME? | #NAME? | #NAME? | #NAME? | #NAME? | #NAME? | #NAME? | #NAME?
#NAME? | #NAME? | #NAME? | #NAME? | #NAME? | #NAME? | #NAME? | #NAME? | #NAME? | #NAME? | #NAME? | #NAME? | #NAME? | #NAME?
#NAME? | #NAME? | #NAME? | #NAME? | #NAME? | #NAME? | #NAME? | #NAME? | #NAME? | #NAME? | #NAME? | #NAME? | #NAME? | #NAME?
#NAME? | #NAME? | #NAME? | #NAME? | #NAME? | #NAME? | #NAME? | #NAME? | #NAME? | #NAME? | #NAME? | #NAME? | #NAME? | #NAME?
#NAME? | #NAME? | #NAME? | #NAME? | #NAME? | #NAME? | #NAME? | #NAME? | #NAME? | #NAME? | #NAME? | #NAME? | #NAME? | #NAME?
#NAME? | #NAME? | #NAME? | #NAME? | #NAME? | #NAME? | #NAME? | #NAME? | #NAME? | #NAME? | #NAME? | #NAME? | #NAME? | #NAME?
#NAME? | #NAME? | #NAME? | #NAME? | #NAME? | #NAME? | #NAME? | #NAME? | #NAME? | #NAME? | #NAME? | #NAME? | #NAME? | #NAME?
#NAME? | #NAME? | #NAME? | #NAME? | #NAME? | #NAME? | #NAME? | #NAME? | #NAME? | #NAME? | #NAME? | #NAME? | #NAME? | #NAME?
#NAME? | #NAME? | #NAME? | #NAME? | #NAME? | #NAME? | #NAME? | #NAME? | #NAME? | #NAME? | #NAME? | #NAME? | #NAME? | #NAME?
#NAME? | #NAME? | #NAME? | #NAME? | #NAME? | #NAME? | #NAME? | #NAME? | #NAME? | #NAME? | #NAME? | #NAME? | #NAME? | #NAME?
#NAME? | #NAME? | #NAME? | #NAME? | #NAME? | #NAME? | #NAME? | #NAME? | #NAME? | #NAME? | #NAME? | #NAME? | #NAME? | #NAME?
#NAME? | #NAME? | #NAME? | #NAME? | #NAME? | #NAME? | #NAME? | #NAME? | #NAME? | #NAME? | #NAME? | #NAME? | #NAME? | #NAME?
#NAME? | #NAME? | #NAME? | #NAME? | #NAME? | #NAME? | #NAME? | #NAME? | #NAME? | #NAME? | #NAME? | #NAME? | #NAME? | #NAME?
#NAME? | #NAME? | #NAME? | #NAME? | #NAME? | #NAME? | #NAME? | #NAME? | #NAME? | #NAME? | #NAME? | #NAME? | #NAME? | #NAME?
#NAME? | #NAME? | #NAME? | #NAME? | #NAME? | #NAME? | #NAME? | #NAME? | #NAME? | #NAME? | #NAME? | #NAME? | #NAME? | #NAME?
#NAME? | #NAME? | #NAME? | #NAME? | #NAME? | #NAME? | #NAME? | #NAME? | #NAME? | #NAME? | #NAME? | #NAME? | #NAME? | #NAME?
#NAME? | #NAME? | #NAME? | #NAME? | #NAME? | #NAME? | #NAME? | #NAME? | #NAME? | #NAME? | #NAME? | #NAME? | #NAME? | #NAME?
#NAME? | #NAME? | #NAME? | #NAME? | #NAME? | #NAME? | #NAME? | #NAME? | #NAME? | #NAME? | #NAME? | #NAME? | #NAME? | #NAME?
#NAME? | #NAME? | #NAME? | #NAME? | #NAME? | #NAME? | #NAME? | #NAME? | #NAME? | #NAME? | #NAME? | #NAME? | #NAME? | #NAME?
#NAME? | #NAME? | #NAME? | #NAME? | #NAME? | #NAME? | #NAME? | #NAME? | #NAME? | #NAME? | #NAME? | #NAME? | #NAME? | #NAME?
#NAME? | #NAME? | #NAME? | #NAME? | #NAME? | #NAME? | #NAME? | #NAME? | #NAME? | #NAME? | #NAME? | #NAME? | #NAME? | #NAME?
#NAME? | #NAME? | #NAME? | #NAME? | #NAME? | #NAME? | #NAME? | #NAME? | #NAME? | #NAME? | #NAME? | #NAME? | #NAME? | #NAME?
#NAME? | #NAME? | #NAME? | #NAME? | #NAME? | #NAME? | #NAME? | #NAME? | #NAME? | #NAME? | #NAME? | #NAME? | #NAME? | #NAME?
#NAME? | #NAME? | #NAME? | #NAME? | #NAME? | #NAME? | #NAME? | #NAME? | #NAME? | #NAME? | #NAME? | #NAME? | #NAME? | #NAME?
#NAME? | #NAME? | #NAME? | #NAME? | #NAME? | #NAME? | #NAME? | #NAME? | #NAME? | #NAME? | #NAME? | #NAME? | #NAME? | #NAME?
#NAME? | #NAME? | #NAME? | #NAME? | #NAME? | #NAME? | #NAME? | #NAME? | #NAME? | #NAME? | #NAME? | #NAME? | #NAME? | #NAME?
#NAME? | #NAME? | #NAME? | #NAME? | #NAME? | #NAME? | #NAME? | #NAME? | #NAME? | #NAME? | #NAME? | #NAME? | #NAME? | #NAME?
#NAME? | #NAME? | #NAME? | #NAME? | #NAME? | #NAME? | #NAME? | #NAME? | #NAME? | #NAME? | #NAME? | #NAME? | #NAME? | #NAME?
#NAME? | #NAME? | #NAME? | #NAME? | #NAME? | #NAME? | #NAME? | #NAME? | #NAME? | #NAME? | #NAME? | #NAME? | #NAME? | #NAME?
#NAME? | #NAME? | #NAME? | #NAME? | #NAME? | #NAME? | #NAME? | #NAME? | #NAME? | #NAME? | #NAME? | #NAME? | #NAME? | #NAME?
#NAME? | #NAME? | #NAME? | #NAME? | #NAME? | #NAME? | #NAME? | #NAME? | #NAME? | #NAME? | #NAME? | #NAME? | #NAME? | #NAME?
#NAME? | #NAME? | #NAME? | #NAME? | #NAME? | #NAME? | #NAME? | #NAME? | #NAME? | #NAME? | #NAME? | #NAME? | #NAME? | #NAME?
#NAME? | #NAME? | #NAME? | #NAME? | #NAME? | #NAME? | #NAME? | #NAME? | #NAME? | #NAME? | #NAME? | #NAME? | #NAME? | #NAME?
#NAME? | #NAME? | #NAME? | #NAME? | #NAME? | #NAME? | #NAME? | #NAME? | #NAME? | #NAME? | #NAME? | #NAME? | #NAME? | #NAME?
#NAME? | #NAME? | #NAME? | #NAME? | #NAME? | #NAME? | #NAME? | #NAME? | #NAME? | #NAME? | #NAME? | #NAME? | #NAME? | #NAME?
#NAME? | #NAME? | #NAME? | #NAME? | #NAME? | #NAME? | #NAME? | #NAME? | #NAME? | #NAME? | #NAME? | #NAME? | #NAME? | #NAME?
#NAME? | #NAME? | #NAME? | #NAME? | #NAME? | #NAME? | #NAME? | #NAME? | #NAME? | #NAME? | #NAME? | #NAME? | #NAME? | #NAME?
#NAME? | #NAME? | #NAME? | #NAME? | #NAME? | #NAME? | #NAME? | #NAME? | #NAME? | #NAME? | #NAME? | #NAME? | #NAME? | #NAME?
#NAME? | #NAME? | #NAME? | #NAME? | #NAME? | #NAME? | #NAME? | #NAME? | #NAME? | #NAME? | #NAME? | #NAME? | #NAME? | #NAME?
#NAME? | #NAME? | #NAME? | #NAME? | #NAME? | #NAME? | #NAME? | #NAME? | #NAME? | #NAME? | #NAME? | #NAME? | #NAME? | #NAME?
#NAME? | #NAME? | #NAME? | #NAME? | #NAME? | #NAME? | #NAME? | #NAME? | #NAME? | #NAME? | #NAME? | #NAME? | #NAME? | #NAME?
#NAME? | #NAME? | #NAME? | #NAME? | #NAME? | #NAME? | #NAME? | #NAME? | #NAME? | #NAME? | #NAME? | #NAME? | #NAME? | #NAME?
#NAME? | #NAME? | #NAME? | #NAME? | #NAME? | #NAME? | #NAME? | #NAME? | #NAME? | #NAME? | #NAME? | #NAME? | #NAME? | #NAME?
#NAME? | #NAME? | #NAME? | #NAME? | #NAME? | #NAME? | #NAME? | #NAME? | #NAME? | #NAME? | #NAME? | #NAME? | #NAME? | #NAME?
#NAME? | #NAME? | #NAME? | #NAME? | #NAME? | #NAME? | #NAME? | #NAME? | #NAME? | #NAME? | #NAME? | #NAME? | #NAME? | #NAME?
#NAME? | #NAME? | #NAME? | #NAME? | #NAME? | #NAME? | #NAME? | #NAME? | #NAME? | #NAME? | #NAME? | #NAME? | #NAME? | #NAME?
#NAME? | #NAME? | #NAME? | #NAME? | #NAME? | #NAME? | #NAME? | #NAME? | #NAME? | #NAME? | #NAME? | #NAME? | #NAME? | #NAME?
#NAME? | #NAME? | #NAME? | #NAME? | #NAME? | #NAME? | #NAME? | #NAME? | #NAME? | #NAME? | #NAME? | #NAME? | #NAME? | #NAME?
#NAME? | #NAME? | #NAME? | #NAME? | #NAME? | #NAME? | #NAME? | #NAME? | #NAME? | #NAME? | #NAME? | #NAME? | #NAME? | #NAME?
#NAME? | #NAME? | #NAME? | #NAME? | #NAME? | #NAME? | #NAME? | #NAME? | #NAME? | #NAME? | #NAME? | #NAME? | #NAME? | #NAME?
#NAME? | #NAME? | #NAME? | #NAME? | #NAME? | #NAME? | #NAME? | #NAME? | #NAME? | #NAME? | #NAME? | #NAME? | #NAME? | #NAME?
#NAME? | #NAME? | #NAME? | #NAME? | #NAME? | #NAME? | #NAME? | #NAME? | #NAME? | #NAME? | #NAME? | #NAME? | #NAME? | #NAME?
#NAME? | #NAME? | #NAME? | #NAME? | #NAME? | #NAME? | #NAME? | #NAME? | #NAME? | #NAME? | #NAME? | #NAME? | #NAME? | #NAME?
#NAME? | #NAME? | #NAME? | #NAME? | #NAME? | #NAME? | #NAME? | #NAME? | #NAME? | #NAME? | #NAME? | #NAME? | #NAME? | #NAME?
#NAME? | #NAME? | #NAME? | #NAME? | #NAME? | #NAME? | #NAME? | #NAME? | #NAME? | #NAME? | #NAME? | #NAME? | #NAME? | #NAME?
#NAME? | #NAME? | #NAME? | #NAME? | #NAME? | #NAME? | #NAME? | #NAME? | #NAME? | #NAME? | #NAME? | #NAME? | #NAME? | #NAME?
#NAME? | #NAME? | #NAME? | #NAME? | #NAME? | #NAME? | #NAME? | #NAME? | #NAME? | #NAME? | #NAME? | #NAME? | #NAME? | #NAME?
#NAME? | #NAME? | #NAME? | #NAME? | #NAME? | #NAME? | #NAME? | #NAME? | #NAME? | #NAME? | #NAME? | #NAME? | #NAME? | #NAME?
#NAME? | #NAME? | #NAME? | #NAME? | #NAME? | #NAME? | #NAME? | #NAME? | #NAME? | #NAME? | #NAME? | #NAME? | #NAME? | #NAME?
#NAME? | #NAME? | #NAME? | #NAME? | #NAME? | #NAME? | #NAME? | #NAME? | #NAME? | #NAME? | #NAME? | #NAME? | #NAME? | #NAME?
#NAME? | #NAME? | #NAME? | #NAME? | #NAME? | #NAME? | #NAME? | #NAME? | #NAME? | #NAME? | #NAME? | #NAME? | #NAME? | #NAME?
#NAME? | #NAME? | #NAME? | #NAME? | #NAME? | #NAME? | #NAME? | #NAME? | #NAME? | #NAME? | #NAME? | #NAME? | #NAME? | #NAME?
#NAME? | #NAME? | #NAME? | #NAME? | #NAME? | #NAME? | #NAME? | #NAME? | #NAME? | #NAME? | #NAME? | #NAME? | #NAME? | #NAME?
#NAME? | #NAME? | #NAME? | #NAME? | #NAME? | #NAME? | #NAME? | #NAME? | #NAME? | #NAME? | #NAME? | #NAME? | #NAME? | #NAME?
#NAME? | #NAME? | #NAME? | #NAME? | #NAME? | #NAME? | #NAME? | #NAME? | #NAME? | #NAME? | #NAME? | #NAME? | #NAME? | #NAME?
#NAME? | #NAME? | #NAME? | #NAME? | #NAME? | #NAME? | #NAME? | #NAME? | #NAME? | #NAME? | #NAME? | #NAME? | #NAME? | #NAME?
#NAME? | #NAME? | #NAME? | #NAME? | #NAME? | #NAME? | #NAME? | #NAME? | #NAME? | #NAME? | #NAME? | #NAME? | #NAME? | #NAME?
#NAME? | #NAME? | #NAME? | #NAME? | #NAME? | #NAME? | #NAME? | #NAME? | #NAME? | #NAME? | #NAME? | #NAME? | #NAME? | #NAME?
#NAME? | #NAME? | #NAME? | #NAME? | #NAME? | #NAME? | #NAME? | #NAME? | #NAME? | #NAME? | #NAME? | #NAME? | #NAME? | #NAME?
#NAME? | #NAME? | #NAME? | #NAME? | #NAME? | #NAME? | #NAME? | #NAME? | #NAME? | #NAME? | #NAME? | #NAME? | #NAME? | #NAME?
#NAME? | #NAME? | #NAME? | #NAME? | #NAME? | #NAME? | #NAME? | #NAME? | #NAME? | #NAME? | #NAME? | #NAME? | #NAME? | #NAME?
#NAME? | #NAME? | #NAME? | #NAME? | #NAME? | #NAME? | #NAME? | #NAME? | #NAME? | #NAME? | #NAME? | #NAME? | #NAME? | #NAME?
#NAME? | #NAME? | #NAME? | #NAME? | #NAME? | #NAME? | #NAME? | #NAME? | #NAME? | #NAME? | #NAME? | #NAME? | #NAME? | #NAME?
#NAME? | #NAME? | #NAME? | #NAME? | #NAME? | #NAME? | #NAME? | #NAME? | #NAME? | #NAME? | #NAME? | #NAME? | #NAME? | #NAME?
#NAME? | #NAME? | #NAME? | #NAME? | #NAME? | #NAME? | #NAME? | #NAME? | #NAME? | #NAME? | #NAME? | #NAME? | #NAME? | #NAME?
#NAME? | #NAME? | #NAME? | #NAME? | #NAME? | #NAME? | #NAME? | #NAME? | #NAME? | #NAME? | #NAME? | #NAME? | #NAME? | #NAME?
#NAME? | #NAME? | #NAME? | #NAME? | #NAME? | #NAME? | #NAME? | #NAME? | #NAME? | #NAME? | #NAME? | #NAME? | #NAME? | #NAME?
#NAME? | #NAME? | #NAME? | #NAME? | #NAME? | #NAME? | #NAME? | #NAME? | #NAME? | #NAME? | #NAME? | #NAME? | #NAME? | #NAME?
#NAME? | #NAME? | #NAME? | #NAME? | #NAME? | #NAME? | #NAME? | #NAME? | #NAME? | #NAME? | #NAME? | #NAME? | #NAME? | #NAME?
#NAME? | #NAME? | #NAME? | #NAME? | #NAME? | #NAME? | #NAME? | #NAME? | #NAME? | #NAME? | #NAME? | #NAME? | #NAME? | #NAME?
#NAME? | #NAME? | #NAME? | #NAME? | #NAME? | #NAME? | #NAME? | #NAME? | #NAME? | #NAME? | #NAME? | #NAME? | #NAME? | #NAME?
#NAME? | #NAME? | #NAME? | #NAME? | #NAME? | #NAME? | #NAME? | #NAME? | #NAME? | #NAME? | #NAME? | #NAME? | #NAME? | #NAME?
#NAME? | #NAME? | #NAME? | #NAME? | #NAME? | #NAME? | #NAME? | #NAME? | #NAME? | #NAME? | #NAME? | #NAME? | #NAME? | #NAME?
#NAME? | #NAME? | #NAME? | #NAME? | #NAME? | #NAME? | #NAME? | #NAME? | #NAME? | #NAME? | #NAME? | #NAME? | #NAME? | #NAME?
#NAME? | #NAME? | #NAME? | #NAME? | #NAME? | #NAME? | #NAME? | #NAME? | #NAME? | #NAME? | #NAME? | #NAME? | #NAME? | #NAME?
#NAME? | #NAME? | #NAME? | #NAME? | #NAME? | #NAME? | #NAME? | #NAME? | #NAME? | #NAME? | #NAME? | #NAME? | #NAME? | #NAME?
#NAME? | #NAME? | #NAME? | #NAME? | #NAME? | #NAME? | #NAME? | #NAME? | #NAME? | #NAME? | #NAME? | #NAME? | #NAME? | #NAME?
#NAME? | #NAME? | #NAME? | #NAME? | #NAME? | #NAME? | #NAME? | #NAME? | #NAME? | #NAME? | #NAME? | #NAME? | #NAME? | #NAME?
#NAME? | #NAME? | #NAME? | #NAME? | #NAME? | #NAME? | #NAME? | #NAME? | #NAME? | #NAME? | #NAME? | #NAME? | #NAME? | #NAME?
#NAME? | #NAME? | #NAME? | #NAME? | #NAME? | #NAME? | #NAME? | #NAME? | #NAME? | #NAME? | #NAME? | #NAME? | #NAME? | #NAME?
#NAME? | #NAME? | #NAME? | #NAME? | #NAME? | #NAME? | #NAME? | #NAME? | #NAME? | #NAME? | #NAME? | #NAME? | #NAME? | #NAME?
#NAME? | #NAME? | #NAME? | #NAME? | #NAME? | #NAME? | #NAME? | #NAME? | #NAME? | #NAME? | #NAME? | #NAME? | #NAME? | #NAME?
#NAME? | #NAME? | #NAME? | #NAME? | #NAME? | #NAME? | #NAME? | #NAME? | #NAME? | #NAME? | #NAME? | #NAME? | #NAME? | #NAME?
#NAME? | #NAME? | #NAME? | #NAME? | #NAME? | #NAME? | #NAME? | #NAME? | #NAME? | #NAME? | #NAME? | #NAME? | #NAME? | #NAME?
#NAME? | #NAME? | #NAME? | #NAME? | #NAME? | #NAME? | #NAME? | #NAME? | #NAME? | #NAME? | #NAME? | #NAME? | #NAME? | #NAME?
#NAME? | #NAME? | #NAME? | #NAME? | #NAME? | #NAME? | #NAME? | #NAME? | #NAME? | #NAME? | #NAME? | #NAME? | #NAME? | #NAME?
#NAME? | #NAME? | #NAME? | #NAME? | #NAME? | #NAME? | #NAME? | #NAME? | #NAME? | #NAME? | #NAME? | #NAME? | #NAME? | #NAME?
#NAME? | #NAME? | #NAME? | #NAME? | #NAME? | #NAME? | #NAME? | #NAME? | #NAME? | #NAME? | #NAME? | #NAME? | #NAME? | #NAME?
#NAME? | #NAME? | #NAME? | #NAME? | #NAME? | #NAME? | #NAME? | #NAME? | #NAME? | #NAME? | #NAME? | #NAME? | #NAME? | #NAME?
#NAME? | #NAME? | #NAME? | #NAME? | #NAME? | #NAME? | #NAME? | #NAME? | #NAME? | #NAME? | #NAME? | #NAME? | #NAME? | #NAME?
#NAME? | #NAME? | #NAME? | #NAME? | #NAME? | #NAME? | #NAME? | #NAME? | #NAME? | #NAME? | #NAME? | #NAME? | #NAME? | #NAME?
#NAME? | #NAME? | #NAME? | #NAME? | #NAME? | #NAME? | #NAME? | #NAME? | #NAME? | #NAME? | #NAME? | #NAME? | #NAME? | #NAME?
#NAME? | #NAME? | #NAME? | #NAME? | #NAME? | #NAME? | #NAME? | #NAME? | #NAME? | #NAME? | #NAME? | #NAME? | #NAME? | #NAME?
#NAME? | #NAME? | #NAME? | #NAME? | #NAME? | #NAME? | #NAME? | #NAME? | #NAME? | #NAME? | #NAME? | #NAME? | #NAME? | #NAME?
#NAME? | #NAME? | #NAME? | #NAME? | #NAME? | #NAME? | #NAME? | #NAME? | #NAME? | #NAME? | #NAME? | #NAME? | #NAME? | #NAME?
dump2 line start (FS1 45-deg line dump) | 0 | 0 | 0 | 0 | 0 | 0 | 0 | 0 | 0 | 0 | 226.5591 | 420.5455 | 41.094
FS1 | BTS | DH | 2435 | FS1_BTS:DH_D2435 | D2 | dipole-45deg, D2-2 | 40 x 100 | 0 | 0 | 1.1062 | 225.7769 | 419.7633 | 41.094
FS1 | BTS | GV | 2441 | FS1_BTS:GV_D2441 | GV_M | gate valve | 50 | 0 | 0 | 0.057404 | 225.7363 | 419.7227 | 41.094
2016-05-17 filters
"G" - gate valve & Element Name
"B" - C?XX & Subsystem
Data not completed/updated, ask mechanical group for more information