## WBS_T_RED (hidden)
FRIB PROJECT - TPC FUNDED SCOPE (Changes in RED)
Conceptual Design, R & D, NEPA | R | T TEC | [7 empty] | Preoperations | P
Conceptual Design | R.1 | Management & Support | T.1 | Conventional Construction | T.2 | Driver Linac | T.3 | Experimental Systems | T.4 | Preoperations Management | P.1
Management - Conceptual Design | R.1.01 | Project Management | T.1.01 | Management -- Conventional Construction | T.2.01 | Management - Driver Linac | T.3.01 | Management - Experimental Systems | T.4.01 | Preoperations Management | P.1.01
Project Management | R.1.01.01 | Executive Management | T.1.01.01 | Management -- Conventional Construction | T.2.01.01 | Management - Driver Linac | T.3.01.01 | Management - Experimental Systems | T.4.01.01 | Preoperations Management | P.1.01.01
Business Management | R.1.01.02 | Project Management | T.1.01.02 | Travel | T.2.01.02 | Cryomodule Mfg Supervision, Tooling, Supplies | T.3.01.02 | Travel | T.4.01.02 | Travel | P.1.01.02
ESH&Q | R.1.01.03 | Management Reserve | T.1.01.03 | Supplies and Services | T.2.01.03 | Travel | T.3.01.03 | Supplies and Services | T.4.01.03 | Supplies and Services | P.1.01.03
Systems Engineering | R.1.01.04 | Project Controls | T.1.02 | A&E Design | T.2.02 | Supplies and Services | T.3.01.04 | Production Target Systems | T.4.02 | Systems Commissioning & Operations | P.2
Conceptual Design | R.1.02 | Project Management and Control System | T.1.02.01 | Preliminary A&E Design | T.2.02.01 | Cryogenic Systems | T.3.02 | Target Area Utilities | T.4.02.01 | Systems Commissioning & Operations | P.2.01
Conceptual Design - Civil | R.1.02.01 | Business Management | T.1.03 | Final A&E Design | T.2.02.02 | Cryogenic Plant | T.3.02.01 | not used | T.4.02.02 | Mechanical Shop | P.2.01.01
Conceptual Design - Accelerator Systems | R.1.02.02 | Procurement Support | T.1.03.01 | Construction Support | T.2.02.03 | Cryogenic Distribution | T.3.02.02 | Diagnostics | T.4.02.03 | Environmental Safety, Health, and Quality | P.2.01.02
Conceptual Design - Experimental Systems | R.1.02.03 | Accounting Controls and Compliance | T.1.03.02 | Driver Linac Facilities | T.2.03 | Controls & Instrumentation | T.3.02.03 | Preseparator Magnets | T.4.02.04 | Information Technology | P.2.01.03
Conceptual Design - Global Systems | R.1.02.04 | Staffing | T.1.03.03 | ECR Area | T.2.03.01 | Vacuum Systems | T.3.02.04 | Preseparator Mechanical Systems | T.4.02.05 | Cryogenic Plant and Distribution | P.2.01.04
Technical R&D | R.2 | Travel | T.1.03.04 | Linac Support Building | T.2.03.02 | Linac Utilities | T.3.03 | Target Area Remote Handling | T.4.02.06 | ECR and Linac Front End | P.2.01.05
Management - Technical R&D | R.2.01 | Supplies and Services | T.1.03.05 | Linac Tunnel | T.2.03.03 | Linac Utilities Distribution | T.3.03.01 | Target Area Non-Conventional Utilities | T.4.02.07 | Linac Driver | P.2.01.06
Project Management | R.2.01.01 | ESH&Q | T.1.04 | Linac Support Utilities | T.2.03.04 | Linac Cable Trays | T.3.03.02 | Fragment Separator Beam Dynamics | T.4.02.08 | Target & Fragment Separator | P.2.01.07
Business Management | R.2.01.02 | ES&H | T.1.04.01 | Cryoplant Building | T.2.03.05 | Linac Vacuum Systems | T.3.03.03 | Controls & Instrumentation | T.4.02.09 | Control Console Interface | P.2.01.08
ESH&Q | R.2.01.03 | Quality Assurance | T.1.04.02 | Target Building | T.2.04 | Machine Protection System | T.3.04 | Power Supplies | T.4.02.10 | 24 Hour Support | P.2.01.09
Systems Engineering | R.2.01.04 | Systems Engineering | T.1.05 | not used | T.2.04.01 | not used | T.3.04.01 | Vacuum Systems | T.4.02.11 | Consumables | P.3
Technical R&D | R.2.02 | Interface Controls | T.1.05.01 | Target Building | T.2.04.02 | not used | T.3.04.02 | Fragment Separator | T.4.03 | Consumables | P.3.01
Superconducting RF R&D | R.2.02.01 | Document Management | T.1.05.02 | Target Highbay | T.2.04.03 | Front End | T.3.05 | A1900 Reconfiguration | T.4.03.01 | Nitrogen | P.3.01.01
Beam Stripper R&D | R.2.02.02 | Systems Engineers | T.1.05.03 | Experimental Facilities | T.2.05 | Diagnostics | T.3.05.01 | Controls & Instrumentation | T.4.03.02 | Helium | P.3.01.02
Production Target R&D | R.2.02.03 |  |  | not used | T.2.05.01 | RT Magnets | T.3.05.02 | not used | T.4.03.03 | Electricity | P.3.01.03
Beam Dump R&D | R.2.02.04 |  |  | Cyclotron Laboratory Modifications | T.2.05.02 | SC Magnets | T.3.05.03 | Vacuum Systems | T.4.03.04 | Spares | P.4
Magnet R&D | R.2.02.05 |  |  | Electrical Service | T.2.06 | Sources | T.3.05.04 | Experimental Systems Engr and Design | T.4.04 | Spares | P.4.01
Liquid Lithium Stripper R&D | R.2.02.06 |  |  | not used | T.2.06.01 | RFQ, MHB, Rebuncher | T.3.05.05 | Target Area Systems Design | T.4.04.01 | Spares | P.4.01.01
Gas Stopper Demonstration R&D | R.2.02.07 |  |  | not used | T.2.06.02 | Controls & Instrumentation | T.3.05.06 | Radiation Transport | T.4.04.02
NEPA Support | R.3 |  |  | Primary Electrical Distribution | T.2.06.03 | Power Supplies | T.3.05.07 | Machine Protection System | T.4.05
NEPA Support | R.3.01 |  |  | Site Preparation | T.2.07 | RF Systems | T.3.05.08 | Machine Protection System | T.4.05.01
NEPA Support | R.3.01.01 |  |  | Utility Relocations | T.2.07.01 | Vacuum Systems | T.3.05.09 | Beam Stopping | T.4.06
|  |  |  | Site Improvements | T.2.07.02 | Linac Segment 1 | T.3.06 | Solid Stopper | T.4.06.01
|  |  |  | Site Demolition | T.2.07.03 | Diagnostics | T.3.06.01 | Controls & Instrumentation | T.4.06.02
|  |  |  | Site Work | T.2.08 | Cryomodules | T.3.06.02 | Power Supplies | T.4.06.03
|  |  |  | Site Grading | T.2.08.01 | Controls & Instrumentation | T.3.06.03 | Vacuum Systems | T.4.06.04
|  |  |  | Earth Retention Systems | T.2.08.02 | Power Supplies | T.3.06.04 | Global Systems | T.5
|  |  |  | Dewatering | T.2.08.03 | RF Systems | T.3.06.05 | Management - Global Systems | T.5.01
|  |  |  | Site Restoration | T.2.08.04 | Vacuum Systems | T.3.06.06 | Management - Global Systems | T.5.01.01
[6 empty] | Folding Segment 1 | T.3.07 | Travel | T.5.01.02
[6 empty] | Diagnostics | T.3.07.01 | Supplies and Services | T.5.01.03
[6 empty] | RT Magnets | T.3.07.02 | Central Control Systems | T.5.02
|  |  |  | Linac Segment 3 | T.3.10 | SC Magnets | T.3.07.03 | Central Control Systems | T.5.02.01
|  |  |  | Diagnostics | T.3.10.01 | Cryomodules | T.3.07.04 | Central Computer Systems | T.5.03
|  |  |  | RT Magnets | T.3.10.02 | Stripper Sections | T.3.07.05 | Central Computer Systems | T.5.03.01
|  |  |  | Cryomodules | T.3.10.03 | Beam Dump | T.3.07.06 | Central RF Systems | T.5.04
|  |  |  | Controls & Instrumentation | T.3.10.04 | Controls & Instrumentation | T.3.07.07 | Central RF Systems | T.5.04.01
|  |  |  | Power Supplies | T.3.10.05 | Power Supplies | T.3.07.08 | Alignment Systems | T.5.05
|  |  |  | RF Systems | T.3.10.06 | RF Systems | T.3.07.09 | System Alignment | T.5.05.01
|  |  |  | Vacuum Systems | T.3.10.07 | Vacuum Systems | T.3.07.10 | Personnel Protection System (PPS) | T.5.06
|  |  |  | Beam Delivery System | T.3.11 | Linac Segment 2 | T.3.08 | PPS Processors | T.5.06.01
|  |  |  | Diagnostics | T.3.11.01 | Diagnostics | T.3.08.01 | Health Physics Instrumentation | T.5.06.02
|  |  |  | RT Magnets | T.3.11.02 | Cryomodules | T.3.08.02 | Linac PPS | T.5.06.03
|  |  |  | Controls & Instrumentation | T.3.11.03 | RT Magnets | T.3.08.03 | Target PPS | T.5.06.04
|  |  |  | Beam Dump | T.3.11.04 | Controls & Instrumentation | T.3.08.04 | Experimental PPS | T.5.06.05
|  |  |  | Power Supplies | T.3.11.05 | Power Supplies | T.3.08.05 | Cryoplant PPS | T.5.06.06
|  |  |  | Vacuum Systems | T.3.11.06 | RF Systems | T.3.08.06 | Electricity | T.5.07
|  |  |  | Accelerator Systems Engineering and Design | T.3.12 | Vacuum Systems | T.3.08.07 | Electricity | T.5.07.01
|  |  |  | Beam Physics Design | T.3.12.01 | Folding Segment 2 | T.3.09
|  |  |  | Cryomodule Design | T.3.12.02 | Diagnostics | T.3.09.01
|  |  |  | Diagnostics Design | T.3.12.03 | RT Magnets | T.3.09.02
|  |  |  | RT Magnet Design | T.3.12.04 | SC Magnets | T.3.09.03
|  |  |  | SC Magnet Design | T.3.12.05 | Cryomodules | T.3.09.04
|  |  |  | RF Design | T.3.12.06 | Controls & Instrumentation | T.3.09.05
|  |  |  | Controls & Instrumentation Design | T.3.12.07 | Beam Dump | T.3.09.06
|  |  |  | Beam Dumps Design | T.3.12.08 | Power Supplies | T.3.09.07
|  |  |  | Power Supplies Design | T.3.12.09 | RF Systems | T.3.09.08
|  |  |  | Vacuum Systems Design | T.3.12.10 | Vacuum Systems | T.3.09.09

## Cover Page
FRIB Lattice File
FRIB-T10501-BL-000068-R003
Issued 8 June 2016
Prepared by | Approved by
Approved by | Approved by
Concurred | Concurred
Concurred | Concurred

## Revision History
Revision History
Revision | Issued | Changes
R001 | 2015-02-05 | Supercedes FRIB Accelerator Expanded Lattice File (FRIB-T30102-CM-000155) and FRIB Fragment Separator Lattice (FRIB-T40301-CM-000085). Links to Archived documents below.
(FRIB-T30102-CM-000155)
(FRIB-T40301-CM-000085)
R002 | 2015-10-06 | Rebuncher record of decision changes; Front End room temperature quad record of decision changes
R003 | 2016-06-08 | ASD lattice changes; Removed extra ASD data tabs (to be maintained locally by ASD); changed boundary between ISRCx and SCSx
Authorizing Document
FRIB Configuration Management Plan |  | (FRIB-T10201-PL-000044)
Authorized Documents
None.
Authorized Committees and Boards
None.

## ChangeInfo
Date | Version | Originator | Comment
2017-04-13 | Original "working" version | M. Hausmann | changed magnet types; updated magnet apertures; clarified that in the current baseline some items are only placeholders for future upgrades; changed diagnostics in fragment separator stages 2 and 3 according to latest design changes (re-using more A1900 components) (changes highlighted in yellow)
2017-06-09 | Corrected beam dump position | M. Hausmann | corrected beam dump position per mechanical design input: moved beam dump downstream by 0.34014 inch. (new values from this and the following change in light red cells)
2017-06-13 | Updated related elements around beam dump | M. Hausmann | updated the following to info from mechanical design (new values in light red cells, incl. from previous change): 1. position and thickness of isotope harvester/viewer (using isotope harverster dimensions) 2. diameter of beam dump drum (using maximum diameter) 3. position and thickness of fragment catchers (using thickness in midplane)
2017-11-09 | Updated WIQ1,2,3 and WIQ5 position (uploaded together with next change) | M. Hausmann | Increased FSQ1 mechanical length according to announced design change. Decrased FSQ1 aperture diameter according to mechanical design. Added space for WIQ2 front shield as per T40204-RC-003034. Increased FSQ2 length to mechanical length stated in T40204-RC-003034 and T40501-RC-003040. Moved WIQ5 downstream by 0.5" as requested in ESD action item #165.
2017-11-14 | CIQT1-4 at cryogenic temperature | M. Hausmann | updated CIQT1-4 quad-to-quad distances to values at cryogenic temperature based on email from E. Burkhardt positions downstream of FS_F1S2:VD_D1464 may be off by 1-2 microns
2017-12-14 | A1900 reconfiguration lattice update | M. Hausmann | updated positions in horizontal stages (reconfigured A1900) starting from preseparator focal plane. This includes and extra 6 cm drift before the 1st triplet and and extra 24 cm drift after the first triplet of the A1900 reconfiguration. Note that this changes the names of many elements due to change in distance from reference point. (These changes marked in pink) Note that area around 2nd image in A1900 reconfiguration was updated earlier to reflect use of current A1900 Image-II box. Cut away stub of beam distribution system downstream of fragment separator because the naming is questionable.
2018-05-11 | R004 of official FRIB lattice fiel | M. Hausmann | this version matches the new (!) syntax and data of the release R004 of the official FRIB lattice file. Note the different order to global coordinates (was Z-Y-X, now X-Y-Z). Data unchnaged from 2017-12-14 version because that was the basis for official release R004.
2018-09-21 | A1900 image-II box orientation corrected | M. Hausmann | order of elements in existing A1900 Image-II box reverted in order to match current beam direction. This had been the intention all along, but had been entered in reverse order by mistake.Highlighted with same background color as this cell
2018-09-26 | Updated fragment catcher geometry | M. Hausmann | Updated fragment catcher geometry per mechanical design; Including static and movable fragmetn catcher options. Highlighted with same background color as this cell
2020-01-20 | extension to A116DS | M. Hausmann | 1. removed magnet function from FS_F1S1:S_D1045/FS_F1S1:OCT_D1045 2. added/changed a few names for devices under 1. 3. added color coding of devices and comment lines above color coded devices (see tab "New Name Proposal") 4. extended to "present" A116DS which remains in place 5. added specific device models not previously used (see tab "New Name Proposal") 6. corrected errors in naming and in "length" of slits in DB3 ("present" Image-2 box) 7. adjusted DB0 viewer position 8. added tab "Dipoles" to capture relevant info for placement of switching dipoles 9. renamed column "device type" to "specific device model" in response to comments from Masanori
2020-02-18 | Revised A1900 reconfiguration lattice to clear cryo box and add temporary decay station | M. Hausmann | 1. changed lattice of A1900 reconfiguration in order to move northern part of the beamline about 60 cm "south". 2. changed beamline connection to existing beam distribution system to match 1. 3. moved first triplet in A1900 reconfiguration downstream in order to make space for CIQT4 plus gate valve etc. in the future 4. updated details on prepseparator wedge area layout 5. updated details on diagnostics box DB1 6. updated details on diagnostics box DB5 7. added lines for center points of doublets (centered between quads) 8. added temporary decay station line to tab "Lattice" and created extra tabs that show specific sections (pull data from "Lattice").
2020-02-24 | corrected decay station location | M. Hausmann | corrected decay station location (rows 446, 447 of "Lattice")
2020-03-16 | ROD T40500-RC-006696 | M. Hausmann | 1. updated layout of temporary decays station line 2. renamed column J 3. added named (column J) points at entrance and exit of each dipole 4. added name (column J) for center point of beamline quadrupole doublets 5. format: eliminated "header lines" for ensembles of elements that form one physical entity, such as three quadrupoles in a triplet cryostat 6. added straight port on exit side of RBT_BTS11:DH_D2019 (including added tab for this line)
2020-03-18 | doublet correction | M. Hausmann | moved doublet after DB5 upstream by 23 mm without moving the following dipole (celles K368 - T377 in tab "Lattice")
2020-06-21 | name correction | M. Hausmann | corrected name of viewer plate from RBT_BTS12:VD_D2039 to RBT_BTS51:VD_D2039
2020-07-27 | S800 beamline | M. Hausmann | added beamline to S800 (RBT_BTS13 through RBT_BTS33; with some details to be added later), renamed one tab
2020-07-28 | S800 spectrograph | M. Hausmann | minor corrections to S800 beamline; added S800 spectrograph
2020-08-11 | BTS numbers graphics | M. Hausmann | Added tab with graphical depiction of beam distribution system downstream fo fragment separator, including the numbering of these BTS sections
2020-08-20 | file renamed | M. Hausmann | file renamed, no content changes
2020-08-30 | BTS31 update | M. Hausmann | updated BTS31 section between doublets at D2293 and D2328, including calling out wall plug (changes made 8/25 in previous location of this file, implemented here 8/30)
2020-08-31 | file moved | M. Hausmann | file moved to this new location, declared file in old location retired
2020-09-15 | Lattice for multiple stages | M. Hausmann | 1. renamed tab "Lattice" to "Lattice_IRR01_CUO" and "Dipoles" to "Dipoles_IRR01_CUO" 2. added new tabs "Lattice_PAC1", "Lattice_PAC2", and "Lattice_PAC3" 3. fixed alignment in column "H" of "Lattice_IRR01_CUO" 4. deleted tabs "Fragment Separator", BTS11 and BTS12", and "Decay Station. The info is included in"Lattice_IRR01_CUO" and having/maintaining these additionel tabs with references to info available in the same file causes clutter and extra work. 5. The tab "Lattice_PAC1" differs from the "lattice_IRR01_CUO" in (a) different preseparator wedge assembly, (b) CIQT4 instead of two doublets, placeholder for redesigned DB1, (c) added beamline to "Sweeper" setup in S2 vault (preliminary). 6. At this time, "Lattice_PAC2" is a copy of "Lattice_PAC1", but this may cahnge in thre future. 7. The tab "Lattice_PAC3" differs from "Lattice_PAC1" in (a) removved temporary decay station line, (b) added beamline to permanent decay station
2020-11-24 | typo correction | M. Hausmann | corrected typos in text, no substantial changes
2020-12-10 | updated BTS naming | M. Hausmann | Replaced beamline graphics with updated version; changed stub to temporary decay station from BTS51 to BTS19 in tabs for IRR01 through PAC2; changed BT-numbers in beamline to S2 vault in tabs PAC1 htorugh PAC3; changed BTS-numbers in beamline to final decay station in tab PAC3
2021-02-26 | DB1 move | M. Hausmann | 1. Moved DB1, the downstream triplet, and the upstream doublet downstream by 7 inch in Lattice_IRR01_CUO (rows 155 - 201). 2. Put the same DB1 and downstream triplet coordinates in Lattice_PAC1 (rows 155 - 199). 3. Put the same coordinates for the triplet in Lattice_PAC2 and Lattice_PAC3 (rows 155 - 183 each). 4. As part of 2. and 3. updated in-cryostat drift length at both ends of CIQT4 according to drawing in the lattices for PAC1 through PAC3.
2021-03-17 | DB1 length correction | M. Hausmann | corrected length of DB1 in Lattice_IRR01_CUO and Lattice_PAC1 per ME info; first and last element now describes insulating flanges; made assumed length of future DB1 match this length in Lattice_PAC1 and Lattice_PAC3; corrected typos
2021-05-13 | IRR01 --> ARR07 | M. Hausmann | Changed tab names to reflect change from IRR01 to ARR07; corrected "last updated" date on lattice tabs
2021-05-15 | typo correction | M. Hausmann | Corrected previous name of RBT_BTS32:VD_D2431 from I189 viewer to I214 viewer
2021-05-17 | text correction | M. Hausmann | corrected wrong bend direction statement in cell T592 of Lattice_ARR07_CUO and in corresponding cells in Lattice_PAC1 and Lattice_PAC2
2021-05-28 | S800 update | M. Hausmann | Updated S800 part of lattice (in all four lattice versions): - added missing S800 Analysis-line and spectrograph equipment (vacuum, gate valves, etc.) and updated info on diagnostic boxes (OBJ, Int. Img), based on info from Device Physicist Jorge Pereira. - corrected S800 spectrograph coordinates
2021-07-29 | PAC1 wedge asssembly and lengths of overlapping elements | M. Hausmann | (1) updated thicknesses of elements in preseparator wedge assembly to reflect PAC1 wedge design (locations unchanged), (2) updated PAC2 version of preseparator wedge assembly (erroneously used ARR07 config), (2) setting lengths of overlapping elements zero in order to facilitate translation to virtual accelerator; (3) fixed minor errors in accumulated length in columns R and S (no change of FRIB coordinates), (4) adding lalrifying comments in a few places, (5) removed duplicate FRIB coordinates for some superimposed multipoles, (6) added to decriptions os devices in column G, (7) [WHAT ABOUT SWEEPER LINE?]

## Lattice_ARR07_CUO
Last updated on (see details on the "ChangeInfo" sheet): | [5 empty] | 2021-07-21
BRANCH 1 | [20 empty] | BRANCH 2
System | Sub- system | Device | Beam line position (dm) | Name | Device Model Type | Element Name | Minimum Beam Pipe Inner Diameter (mm) | Element Flange to Flange Length (m) | Placement reference for Solidworks | Element Effective Length (m) | Global Coordinate element center Xc (m) | Global Coordinate element center Yc (m) | Global Coordinate element center Zc (m) | Global Coordinate element end Z (m) | Global Coordinate element end Y (m) | Global Coordinate element end X (m) | Accumulated center-to-center Length (m) | Accumulated end-to-end Length (m) | Comment | Distance from Artemis source (m) | System | Sub- system | Device | Beam line position (dm) | Name | Device Type | Element Name | Minimum Beam Pipe Inner Diameter (mm) | Element Flange to Flange Length (m) | PLACE HOLDER | Element Effective Length (m) | Global Coordinate element center Xc (m) | Global Coordinate element center Yc (m) | Global Coordinate element center Zc (m) | Global Coordinate element end Z (m) | Global Coordinate element end Y (m) | Global Coordinate element end X (m) | Accumulated center-to-center Length (m) | Accumulated end-to-end Length (m) | Comment | hor. Angle | vert. angle
ES | [10 empty] | ES Section: Element Center Point Coordinates (functional center for magnets, not necessarily geometrical center)
FS | PTG | PTA | 1000 | FS_PTG:PTA_D1000 |  | target and object position |  |  | FS_PTG:PTA_D1000 | 0 | 216.6926 | 445.8882 | 41.094 |  |  |  | 100 | 100
[10 empty] | 0.102 | 216.6752 | 445.9361 | 41.094 |  |  |  | 100.051 | 100.102
[6 empty] | space for post-target shield |  |  |  | 0.4 | 216.5893 | 446.172 | 41.094 |  |  |  | 100.302 | 100.502
[10 empty] | 0.03153 | 216.5155 | 446.3747 | 41.094 |  |  |  | 100.5178 | 100.5335
[6 empty] | space for vacuum separation valve |  |  |  | 0.093 | 216.4942 | 446.4332 | 41.094 |  |  |  | 100.58 | 100.6265
[10 empty] | 0.26072 | 216.4338 | 446.5994 | 41.094 |  |  |  | 100.7569 | 100.8872
FS | F1S1 | Q | 1013 | FS_F1S1:Q_D1013 | FSQ1 | RT quadrupole | 208 | 0.8255 | FS_F1S1:Q_D1013 | 0.8255 | 216.248 | 447.1098 | 41.094 |  |  |  | 101.3 | 101.7127 | effective length and aperture match mechanical design intent as of 11/9/17
[10 empty] | 0.08725 | 216.0919 | 447.5386 | 41.094 |  |  |  | 101.7564 | 101.8
[6 empty] | front shield for WIQ2 |  |  |  | 0.05 | 216.0684 | 447.6031 | 41.094 |  |  |  | 101.825 | 101.85
FS | F1S1 | Q | 1024 | FS_F1S1:Q_D1024 | FSQ2 | SC quadrupole with higher-order correctors | 260 | 1.05 | FS_F1S1:Q_D1024 | 1.05 | 215.8803 | 448.1199 | 41.094 |  |  |  | 102.375 | 102.9 | effective length matches mechanical length as of 11/9/17
FS | F1S1 | S | 1024 | FS_F1S1:S_D1024 |  |  | 260 |  | FS_F1S1:S_D1024 | 1.05 | [6 empty] | 102.375 | 102.9
FS | F1S1 | OCT | 1024 | FS_F1S1:OCT_D1024 |  |  | 260 |  | FS_F1S1:OCT_D1024 | 1.05 | [6 empty] | 102.375 | 102.9
[10 empty] | 0.05 | 215.6922 | 448.6368 | 41.094 |  |  |  | 102.925 | 102.95 | type changed in T40500-RC-001991
FS | F1S1 | Q | 1035 | FS_F1S1:Q_D1035 | FSQ2 | SC quadrupole with higher-order correctors | 260 | 1.05 | FS_F1S1:Q_D1035 | 1.05 | 215.5041 | 449.1536 | 41.094 |  |  |  | 103.475 | 104 | effective length matches mechanical length as of 11/9/17
FS | F1S1 | S | 1035 | FS_F1S1:S_D1035 |  |  | 260 |  | FS_F1S1:S_D1035 | 1.05 | [6 empty] | 103.475 | 104
FS | F1S1 | OCT | 1035 | FS_F1S1:OCT_D1035 |  |  | 260 |  | FS_F1S1:OCT_D1035 | 1.05 | [6 empty] | 103.475 | 104
[10 empty] | 0.15 | 215.2989 | 449.7174 | 41.094 |  |  |  | 104.075 | 104.15
FS | F1S1 | CLLM | 1045 | FS_F1S1:CLLM_D1045 |  |  | 260 |  | FS_F1S1:CLLM_D1045 | 0.6 | 215.1706 | 450.0698 | 41.094 |  |  |  | 104.45 | 104.75 | magnet function removed from baseline
[10 empty] | 0.43137 | 214.9943 | 450.5544 | 41.094 |  |  |  | 104.9657 | 105.1814
[7 empty] | gap >= +/- 90 mm; up 180 mm, down 500 mm |  |  | 0.21863 | 214.8831 | 450.8598 | 41.094 |  |  |  | 105.2907 | 105.4
[6 empty] | Entrance Point of dipole at D1064 |  |  | Entrance Point of dipole at D1064 | 0 | 214.8457 | 450.9625 | 41.094 |  |  |  | 105.4 | 105.4
FS | F1S1 | DV | 1064 | FS_F1S1:DV_D1064 | FSD1 |  |  |  | FS_F1S1:DV_D1064 | 2.0944 | 214.4791 | 451.9697 | 41.094 |  |  |  | 106.4472 | 107.4944 | R= 4.0 A= 30.0, bends "down"
[6 empty] | Exit Point of dipole at D1064 |  |  | Exit Point of dipole at D1064 | 0 | 214.1617 | 452.8419 | 40.5581 |  |  |  | 107.4944 | 107.4944
[10 empty] | 0.19323 | 214.1331 | 452.9205 | 40.5098 |  |  |  | 107.591 | 107.6876
[10 empty] | 0.0015865 | 214.1042 | 452.9998 | 40.4611 |  |  |  | 107.6884 | 107.6892
[6 empty] | placeholder for anticipated complimentary diagnostics |  |  |  | 0.0508 | 214.0964 | 453.0211 | 40.448 |  |  |  | 107.7146 | 107.74
[10 empty] | 0.050798 | 214.0814 | 453.0625 | 40.4226 |  |  |  | 107.7654 | 107.7908
[10 empty] | 0.32703 | 214.0254 | 453.2162 | 40.3281 |  |  |  | 107.9543 | 108.1178 | Beam Dump #1 upstream half
FS | PBD | BD | 1081 | FS_PBD:BD_D1081 |  | beam dump |  |  | FS_PBD:BD_D1081 | 0 | 213.977 | 453.3493 | 40.2464 |  |  |  | 108.1178 | 108.1178 | Beam dump axis projection on midplane
[10 empty] | 0.089558 | 213.9638 | 453.3857 | 40.224 |  |  |  | 108.1626 | 108.2074 | Beam Dump # 1 axis to image plane
[10 empty] | 0 | 213.9505 | 453.4221 | 40.2016 |  |  |  | 108.2074 | 108.2074 | Beam Dump # 1 image plane
[10 empty] | 0.23747 | 213.9153 | 453.5188 | 40.1422 |  |  |  | 108.3261 | 108.4449 | Beam Dump #1 downstream of image
[10 empty] | 0.071803 | 213.8695 | 453.6446 | 40.0649 |  |  |  | 108.4808 | 108.5167 | drift to fragment catchers
[6 empty] | fragment catchers (entrance plane) |  |  |  | 0 | 213.8589 | 453.6738 | 40.047 |  |  |  | 108.5167 | 108.5167 | fragment catcher entrance
[10 empty] | 0.0508 | 213.8514 | 453.6945 | 40.0343 |  |  |  | 108.5421 | 108.5675
[10 empty] | 0 | 213.8438 | 453.7152 | 40.0216 |  |  |  | 108.5675 | 108.5675 | longitudinal center of static fragment catchers
[10 empty] | 0.0142 | 213.8417 | 453.7209 | 40.018 |  |  |  | 108.5746 | 108.5817
[6 empty] | fragment catchers (center plane of movable fragment catchers) |  |  |  | 0 | 213.8396 | 453.7267 | 40.0145 |  |  |  | 108.5817 | 108.5817 | longitudinal center of movable fragment catchers
[10 empty] | 0.0366 | 213.8342 | 453.7416 | 40.0053 |  |  |  | 108.6 | 108.6183
[10 empty] | 0 | 213.8288 | 453.7565 | 39.9962 |  |  |  | 108.6183 | 108.6183 | exit of static fragment catchers
[10 empty] | 0.0284 | 213.8246 | 453.7681 | 39.9891 |  |  |  | 108.6325 | 108.6467
[6 empty] | fragment catchers (exit plane of movable fragment catchers) |  |  |  | 0 | 213.8204 | 453.7796 | 39.982 |  |  |  | 108.6467 | 108.6467 | exit of movable fragment catchers
[10 empty] | 0.32373 | 213.7724 | 453.9113 | 39.901 |  |  |  | 108.8085 | 108.9704
FS | F1S1 | CLLM | 1092 | FS_F1S1:CLLM_D1092 |  | collimator/shield | horizontal aperture +/- 100 mm ; vertical aperture +/- 200 mm |  | FS_F1S1:CLLM_D1092 | 0.4 | 213.6652 | 454.2058 | 39.7201 |  |  |  | 109.1704 | 109.3704 | magnet function removed from baseline in T40503-RC-002117
[10 empty] | 0.18716 | 213.5783 | 454.4447 | 39.5733 |  |  |  | 109.464 | 109.5576
[7 empty] | gap +/- 100 mm; vertical +/- 240 mm |  |  | 0.21284 | 213.5191 | 454.6075 | 39.4733 |  |  |  | 109.664 | 109.7704
[6 empty] | Entrance Point of dipole at D1108 |  |  | Entrance Point of dipole at D1108 | 0 | 213.4875 | 454.6941 | 39.4201 |  |  |  | 109.7704 | 109.7704
FS | F1S1 | DV | 1108 | FS_F1S1:DV_D1108 | FSD1 |  |  |  | FS_F1S1:DV_D1108 | 2.0944 | 213.1701 | 455.5663 | 38.8842 |  |  |  | 110.8176 | 111.8648 | R= 4.0 A=-30.0, bends "up"
[6 empty] | Exit Point of dipole at D1108 |  |  | Exit Point of dipole at D1108 | 0 | 212.8035 | 456.5735 | 38.8842 |  |  |  | 111.8648 | 111.8648
[10 empty] | 0.18052 | 212.7726 | 456.6583 | 38.8842 |  |  |  | 111.955 | 112.0453
[10 empty] | 0.069485 | 212.7299 | 456.7758 | 38.8842 |  |  |  | 112.08 | 112.1148
FS | SBD | BD | 1125 | FS_SBD:BD_D1125 |  | space for 2nd beam dump |  |  | FS_SBD:BD_D1125 | 0.674 | 212.6027 | 457.1251 | 38.8842 |  |  |  | 112.4518 | 112.7888
[10 empty] | 0.525 | 212.3977 | 457.6884 | 38.8842 |  |  |  | 113.0513 | 113.3138 | Includes shielding/collimator
FS | F1S1 | Q | 1137 | FS_F1S1:Q_D1137 | FSQ5 | SC quadrupole with higher-order correctors | 400 | 0.99291 | FS_F1S1:Q_D1137 | 0.7 | 212.1882 | 458.264 | 38.8842 |  |  |  | 113.6638 | 114.0138 | type changed in T40500-RC-001991
FS | F1S1 | S | 1137 | FS_F1S1:S_D1137 |  |  | 400 |  | FS_F1S1:S_D1137 | 0.7 | [6 empty] | 113.6638 | 114.0138
FS | F1S1 | OCT | 1137 | FS_F1S1:OCT_D1137 |  |  | 400 |  | FS_F1S1:OCT_D1137 | 0.7 | [6 empty] | 113.6638 | 114.0138
[10 empty] | 0.3877 | 212.0022 | 458.775 | 38.8842 |  |  |  | 114.2076 | 114.4015 | drift changed 11/9/17
FS | F1S1 | Q | 1148 | FS_F1S1:Q_D1148 | FSQ5 | SC quadrupole with higher-order correctors | 400 | 0.99291 | FS_F1S1:Q_D1148 | 0.7 | 211.8162 | 459.2861 | 38.8842 |  |  |  | 114.7515 | 115.1015
FS | F1S1 | S | 1148 | FS_F1S1:S_D1148 |  |  | 400 |  | FS_F1S1:S_D1148 | 0.7 | [6 empty] | 114.7515 | 115.1015
FS | F1S1 | OCT | 1148 | FS_F1S1:OCT_D1148 |  |  | 400 |  | FS_F1S1:OCT_D1148 | 0.7 | [6 empty] | 114.7515 | 115.1015
[10 empty] | 0.3873 | 211.6302 | 459.797 | 38.8842 |  |  |  | 115.2951 | 115.4888 | drift changed 11/9/17
[6 empty] | space for WIQ6 |  |  |  | 0.7 | 211.4443 | 460.3078 | 38.8842 |  |  |  | 115.8388 | 116.1888 | magnet removed from baseline in T40500-RC-001990
[10 empty] | 0.5 | 211.2391 | 460.8716 | 38.8842 |  |  |  | 116.4388 | 116.6888
FS | F1S1 | Q | 1170 | FS_F1S1:Q_D1170 | FSQ5 | SC quadrupole with higher-order correctors | 400 | 0.99291 | FS_F1S1:Q_D1170 | 0.7 | 211.0339 | 461.4355 | 38.8842 |  |  |  | 117.0388 | 117.3888
FS | F1S1 | S | 1170 | FS_F1S1:S_D1170 |  |  | 400 |  | FS_F1S1:S_D1170 | 0.7 | [6 empty] | 117.0388 | 117.3888
FS | F1S1 | OCT | 1170 | FS_F1S1:OCT_D1170 |  |  | 400 |  | FS_F1S1:OCT_D1170 | 0.7 | [6 empty] | 117.0388 | 117.3888
[10 empty] | 0.26112 | 210.8695 | 461.887 | 38.8842 |  |  |  | 117.5194 | 117.6499
[10 empty] | 0.0254 | 210.8205 | 462.0217 | 38.8842 |  |  |  | 117.6626 | 117.6753
[6 empty] | space for vacuum separation (gate valve) |  |  |  | 0.3175 | 210.7619 | 462.1828 | 38.8842 |  |  |  | 117.8341 | 117.9928
[10 empty] | 0.038906 | 210.7009 | 462.3502 | 38.8842 |  |  |  | 118.0123 | 118.0317
[10 empty] | 0.05 | 210.6857 | 462.392 | 38.8842 |  |  |  | 118.0567 | 118.0817
[10 empty] | 0.05 | 210.6686 | 462.439 | 38.8842 |  |  |  | 118.1067 | 118.1317
[10 empty] | 0.075 | 210.6472 | 462.4977 | 38.8842 |  |  |  | 118.1692 | 118.2067
[10 empty] | 0.1111 | 210.6154 | 462.5852 | 38.8842 |  |  |  | 118.2623 | 118.3178
FS | F1S1 | VD | 1183 | FS_F1S1:VD_D1183 | FSVD2A | pre-slit viewer |  |  | FS_F1S1:VD_D1183 | 0.0508 | 210.5877 | 462.6612 | 38.8842 |  |  |  | 118.3432 | 118.3686
FS | F1S1 | SLV | 1184 | FS_F1S1:SLV_D1184 | FSSV1A | slits (rigidity selection) |  |  | FS_F1S1:SLV_D1184 | 0.0254 | 210.5747 | 462.697 | 38.8842 |  |  |  | 118.3813 | 118.394
[10 empty] | 0.0127 | 210.5682 | 462.7149 | 38.8842 |  |  |  | 118.4004 | 118.4067
[6 empty] | image plane |  |  |  | 0 | 210.566 | 462.7209 | 38.8842 |  |  |  | 118.4067 | 118.4067
FS | F1S1 | VD | 1184 | FS_F1S1:VD_D1184 | FSVD2A | post-slit viewer |  |  | FS_F1S1:VD_D1184 | 0 | 210.5638 | 462.7269 | 38.8842 |  |  |  | 118.4067 | 118.4067 | actual length along beam axis is 0.5 inch with upstream end at image plane in order to place degrader on same drive at image plane
FS | F1S1 | WED | 1184 | FS_F1S1:WED_D1184 |  | energy degrader, aligned with upstream end of viewer |  |  | FS_F1S1:WED_D1184 | 0.003175 | 210.5655 | 462.7224 | 38.8842 |  |  |  | 118.4083 | 118.4099
[10 empty] | 0.13335 | 210.5421 | 462.7865 | 38.8842 |  |  |  | 118.4766 | 118.5432
[10 empty] | 0.008474 | 210.5179 | 462.8532 | 38.8842 |  |  |  | 118.5475 | 118.5517
[6 empty] | vessel wall (check exact dimensions) |  |  |  | 0.0508 | 210.5077 | 462.881 | 38.8842 |  |  |  | 118.5771 | 118.6025
[10 empty] | 0.35026 | 210.4392 | 463.0695 | 38.8842 |  |  |  | 118.7777 | 118.9528
[10 empty] | 0.25149 | 210.3362 | 463.3522 | 38.8842 |  |  |  | 119.0785 | 119.2043
FS | F1S2 | Q | 1195 | FS_F1S2:Q_D1195 | FSQ7 | SC quadrupole with higher-order correctors in triplet cryostat | 398 |  | FS_F1S2:Q_D1195 | 0.65 | 210.1821 | 463.7757 | 38.8842 |  |  |  | 119.5293 | 119.8543
FS | F1S2 | S | 1195 | FS_F1S2:S_D1195 |  |  | 398 |  | FS_F1S2:S_D1195 | 0.65 | [6 empty] | 119.5293 | 119.8543
FS | F1S2 | OCT | 1195 | FS_F1S2:OCT_D1195 |  |  | 398 |  | FS_F1S2:OCT_D1195 | 0.65 | [6 empty] | 119.5293 | 119.8543
[10 empty] | 0.39722 | 210.003 | 464.2678 | 38.8842 |  |  |  | 120.0529 | 120.2515
FS | F1S2 | Q | 1207 | FS_F1S2:Q_D1207 | FSQ8 | SC quadrupole with higher-order correctors in triplet cryostat | 398 |  | FS_F1S2:Q_D1207 | 0.8 | 209.7983 | 464.8303 | 38.8842 |  |  |  | 120.6515 | 121.0515
FS | F1S2 | S | 1207 | FS_F1S2:S_D1207 |  |  | 398 |  | FS_F1S2:S_D1207 | 0.8 | [6 empty] | 120.6515 | 121.0515
FS | F1S2 | OCT | 1207 | FS_F1S2:OCT_D1207 |  |  | 398 |  | FS_F1S2:OCT_D1207 | 0.8 | [6 empty] | 120.6515 | 121.0515
[10 empty] | 0.39722 | 209.5935 | 465.3928 | 38.8842 |  |  |  | 121.2501 | 121.4487
FS | F1S2 | Q | 1218 | FS_F1S2:Q_D1218 | FSQ7 | SC quadrupole with higher-order correctors in triplet cryostat | 398 |  | FS_F1S2:Q_D1218 | 0.65 | 209.4144 | 465.8848 | 38.8842 |  |  |  | 121.7737 | 122.0987
FS | F1S2 | S | 1218 | FS_F1S2:S_D1218 |  |  | 398 |  | FS_F1S2:S_D1218 | 0.65 | [6 empty] | 121.7737 | 122.0987
FS | F1S2 | OCT | 1218 | FS_F1S2:OCT_D1218 |  |  | 398 |  | FS_F1S2:OCT_D1218 | 0.65 | [6 empty] | 121.7737 | 122.0987
[10 empty] | 0.25149 | 209.2603 | 466.3084 | 38.8842 |  |  |  | 122.2245 | 122.3502
[10 empty] | 0.25606 | 209.1735 | 466.5469 | 38.8842 |  |  |  | 122.4782 | 122.6063
[7 empty] | gap +/- 100 mm; vertical +/- 200 mm |  |  | 0.29 | 209.0801 | 466.8034 | 38.8842 |  |  |  | 122.7513 | 122.8963
[6 empty] | Entrance Point of dipole at D1246 |  |  | Entrance Point of dipole at D1246 | 0 | 209.0305 | 466.9397 | 38.8842 |  |  |  | 122.8963 | 122.8963
FS | F1S2 | DV | 1246 | FS_F1S2:DV_D1246 | FSD2 |  |  |  | FS_F1S2:DV_D1246 | 3.4907 | 208.3926 | 468.6924 | 38.8842 |  |  |  | 124.6416 | 126.3869 | R= 4.0 A=-50.0, bends "up"
[6 empty] | Exit Point of dipole at D1246 |  |  | Exit Point of dipole at D1246 | 0 | 207.9825 | 469.8191 | 40.3131 |  |  |  | 126.3869 | 126.3869
[10 empty] | 0.29 | 207.9506 | 469.9067 | 40.4241 |  |  |  | 126.5319 | 126.6769
[10 empty] | 1.5506 | 207.7483 | 470.4625 | 41.1291 |  |  |  | 127.4522 | 128.2275
[10 empty] | 0.25149 | 207.5502 | 471.0068 | 41.8194 |  |  |  | 128.3533 | 128.479
FS | F1S2 | Q | 1288 | FS_F1S2:Q_D1288 | FSQ7 | SC quadrupole with higher-order correctors in triplet cryostat | 398 |  | FS_F1S2:Q_D1288 | 0.65 | 207.4511 | 471.2791 | 42.1647 |  |  |  | 128.804 | 129.129
FS | F1S2 | S | 1288 | FS_F1S2:S_D1288 |  |  | 398 |  | FS_F1S2:S_D1288 | 0.65 | [6 empty] | 128.804 | 129.129
FS | F1S2 | OCT | 1288 | FS_F1S2:OCT_D1288 |  |  | 398 |  | FS_F1S2:OCT_D1288 | 0.65 | [6 empty] | 128.804 | 129.129
[10 empty] | 0.39722 | 207.336 | 471.5953 | 42.5658 |  |  |  | 129.3276 | 129.5263
FS | F1S2 | Q | 1299 | FS_F1S2:Q_D1299 | FSQ8 | SC quadrupole with higher-order correctors in triplet cryostat | 398 |  | FS_F1S2:Q_D1299 | 0.8 | 207.2044 | 471.9569 | 43.0243 |  |  |  | 129.9263 | 130.3263
FS | F1S2 | S | 1299 | FS_F1S2:S_D1299 |  |  | 398 |  | FS_F1S2:S_D1299 | 0.8 | [6 empty] | 129.9263 | 130.3263
FS | F1S2 | OCT | 1299 | FS_F1S2:OCT_D1299 |  |  | 398 |  | FS_F1S2:OCT_D1299 | 0.8 | [6 empty] | 129.9263 | 130.3263
[10 empty] | 0.39722 | 207.0728 | 472.3185 | 43.4829 |  |  |  | 130.5249 | 130.7235
FS | F1S2 | Q | 1311 | FS_F1S2:Q_D1311 | FSQ7 | SC quadrupole with higher-order correctors in triplet cryostat | 398 |  | FS_F1S2:Q_D1311 | 0.65 | 206.9577 | 472.6348 | 43.884 |  |  |  | 131.0485 | 131.3735
FS | F1S2 | S | 1311 | FS_F1S2:S_D1311 |  |  | 398 |  | FS_F1S2:S_D1311 | 0.65 | [6 empty] | 131.0485 | 131.3735
FS | F1S2 | OCT | 1311 | FS_F1S2:OCT_D1311 |  |  | 398 |  | FS_F1S2:OCT_D1311 | 0.65 | [6 empty] | 131.0485 | 131.3735
[10 empty] | 0.25149 | 206.8586 | 472.907 | 44.2293 |  |  |  | 131.4992 | 131.625
[10 empty] | 0.59226 | 206.7658 | 473.1618 | 44.5525 |  |  |  | 131.9211 | 132.2172
[10 empty] | 0.0254 | 206.6979 | 473.3484 | 44.789 |  |  |  | 132.2299 | 132.2426 | entrance flange
[10 empty] | 0.1621 | 206.6773 | 473.405 | 44.8609 |  |  |  | 132.3237 | 132.4047
FS | F1S2 | VD | 1324 | FS_F1S2:VD_D1324 | FSVD3 | viewer plate |  |  | FS_F1S2:VD_D1324 | 0.05 | 206.654 | 473.4691 | 44.9421 |  |  |  | 132.4297 | 132.4547
[10 empty] | 0.1531 | 206.6317 | 473.5304 | 45.0199 |  |  |  | 132.5313 | 132.6078
[10 empty] | 0.0254 | 206.6121 | 473.5843 | 45.0883 |  |  |  | 132.6205 | 132.6332 | exit flange
[10 empty] | 0.60126 | 206.5432 | 473.7736 | 45.3283 |  |  |  | 132.9339 | 133.2345
[10 empty] | 0.25149 | 206.4494 | 474.0311 | 45.6549 |  |  |  | 133.3602 | 133.486
FS | F1S2 | Q | 1338 | FS_F1S2:Q_D1338 | FSQ7 | SC quadrupole with higher-order correctors in triplet cryostat | 398 |  | FS_F1S2:Q_D1338 | 0.65 | 206.3503 | 474.3034 | 46.0002 |  |  |  | 133.811 | 134.136
FS | F1S2 | S | 1338 | FS_F1S2:S_D1338 |  |  | 398 |  | FS_F1S2:S_D1338 | 0.65 | [6 empty] | 133.811 | 134.136
FS | F1S2 | OCT | 1338 | FS_F1S2:OCT_D1338 |  |  | 398 |  | FS_F1S2:OCT_D1338 | 0.65 | [6 empty] | 133.811 | 134.136
[10 empty] | 0.39722 | 206.2352 | 474.6196 | 46.4013 |  |  |  | 134.3346 | 134.5332
FS | F1S2 | Q | 1349 | FS_F1S2:Q_D1349 | FSQ8 | SC quadrupole with higher-order correctors in triplet cryostat | 398 |  | FS_F1S2:Q_D1349 | 0.8 | 206.1036 | 474.9812 | 46.8599 |  |  |  | 134.9332 | 135.3332
FS | F1S2 | S | 1349 | FS_F1S2:S_D1349 |  |  | 398 |  | FS_F1S2:S_D1349 | 0.8 | [6 empty] | 134.9332 | 135.3332
FS | F1S2 | OCT | 1349 | FS_F1S2:OCT_D1349 |  |  | 398 |  | FS_F1S2:OCT_D1349 | 0.8 | [6 empty] | 134.9332 | 135.3332
[10 empty] | 0.39722 | 205.972 | 475.3428 | 47.3184 |  |  |  | 135.5318 | 135.7304
FS | F1S2 | Q | 1361 | FS_F1S2:Q_D1361 | FSQ7 | SC quadrupole with higher-order correctors in triplet cryostat | 398 |  | FS_F1S2:Q_D1361 | 0.65 | 205.8569 | 475.6591 | 47.7195 |  |  |  | 136.0554 | 136.3804
FS | F1S2 | S | 1361 | FS_F1S2:S_D1361 |  |  | 398 |  | FS_F1S2:S_D1361 | 0.65 | [6 empty] | 136.0554 | 136.3804
FS | F1S2 | OCT | 1361 | FS_F1S2:OCT_D1361 |  |  | 398 |  | FS_F1S2:OCT_D1361 | 0.65 | [6 empty] | 136.0554 | 136.3804
[10 empty] | 0.25149 | 205.7578 | 475.9313 | 48.0648 |  |  |  | 136.5062 | 136.6319
[10 empty] | 0.25129 | 205.7025 | 476.0832 | 48.2574 |  |  |  | 136.7575 | 136.8832
FS | F1S2 | GV | 1369 | FS_F1S2:GV_D1369 |  | gate valve |  |  | FS_F1S2:GV_D1369 | 0.1 | 205.6639 | 476.1893 | 48.392 |  |  |  | 136.9332 | 136.9832
[10 empty] | 1.1993 | 205.5211 | 476.5817 | 48.8896 |  |  |  | 137.5829 | 138.1825
[7 empty] | gap +/- 100 mm; vertical +/- 150 mm |  |  | 0.29 | 205.3574 | 477.0315 | 49.4601 |  |  |  | 138.3275 | 138.4725
[6 empty] | Entrance Point of dipole at D1402 |  |  | Entrance Point of dipole at D1402 | 0 | 205.3255 | 477.119 | 49.5712 |  |  |  | 138.4725 | 138.4725
FS | F1S2 | DV | 1402 | FS_F1S2:DV_D1402 | FSD2 |  |  |  | FS_F1S2:DV_D1402 | 3.4907 | 204.9155 | 478.2457 | 51 |  |  |  | 140.2178 | 141.9632 | R= 4.0 A= 50.0, bends "down"
[6 empty] | Exit Point of dipole at D1402 |  |  | Exit Point of dipole at D1402 | 0 | 204.2775 | 479.9984 | 51 |  |  |  | 141.9632 | 141.9632
[10 empty] | 0.29 | 204.2279 | 480.1347 | 51 |  |  |  | 142.1082 | 142.2532
[10 empty] | 0.36997 | 204.1151 | 480.4448 | 51 |  |  |  | 142.4382 | 142.6231
[10 empty] | 0.14003 | 204.0278 | 480.6844 | 51 |  |  |  | 142.6932 | 142.7632
FS | F1S2 | Q | 1430 | FS_F1S2:Q_D1430 | Q36x10 | SC quadrupole in doublet cryostat | 100 |  | FS_F1S2:Q_D1430 | 0.4107 | 203.9337 | 480.9432 | 51 |  |  |  | 142.9685 | 143.1739
[10 empty] | 0.092205 | 203.8477 | 481.1794 | 51 |  |  |  | 143.22 | 143.2661
[6 empty] | Center of doublet at D1433 |  |  | Center of doublet at D1433 | 0 | 203.8319 | 481.2228 | 51 |  |  |  | 143.2661 | 143.2661
[10 empty] | 0.092205 | 203.8161 | 481.2661 | 51 |  |  |  | 143.3122 | 143.3583
FS | F1S2 | Q | 1436 | FS_F1S2:Q_D1436 | Q36x10 | SC quadrupole in doublet cryostat | 100 |  | FS_F1S2:Q_D1436 | 0.4107 | 203.7301 | 481.5024 | 51 |  |  |  | 143.5636 | 143.769
[10 empty] | 0.14003 | 203.6359 | 481.7611 | 51 |  |  |  | 143.839 | 143.909
[10 empty] | 0.39773 | 203.544 | 482.0138 | 51 |  |  |  | 144.1079 | 144.3068
[10 empty] | 0.14003 | 203.452 | 482.2665 | 51 |  |  |  | 144.3768 | 144.4468
FS | F1S2 | Q | 1446 | FS_F1S2:Q_D1446 | Q36x10 | SC quadrupole in doublet cryostat | 100 |  | FS_F1S2:Q_D1446 | 0.4107 | 203.3578 | 482.5252 | 51 |  |  |  | 144.6521 | 144.8575
[10 empty] | 0.092205 | 203.2718 | 482.7615 | 51 |  |  |  | 144.9036 | 144.9497
[6 empty] | Center of doublet at D1449 |  |  | Center of doublet at D1449 | 0 | 203.2561 | 482.8048 | 51 |  |  |  | 144.9497 | 144.9497
[10 empty] | 0.092205 | 203.2403 | 482.8482 | 51 |  |  |  | 144.9958 | 145.0419
FS | F1S2 | Q | 1452 | FS_F1S2:Q_D1452 | Q36x10 | SC quadrupole in doublet cryostat | 100 |  | FS_F1S2:Q_D1452 | 0.4107 | 203.1543 | 483.0844 | 51 |  |  |  | 145.2472 | 145.4526
[10 empty] | 0.14003 | 203.0601 | 483.3432 | 51 |  |  |  | 145.5226 | 145.5926
[10 empty] | 0.36 | 202.9746 | 483.5781 | 51 |  |  |  | 145.7726 | 145.9526 | contains gate valve
[6 empty] | upstream insulating flange |  |  |  | 0.034671 | 202.9071 | 483.7636 | 51 |  |  |  | 145.97 | 145.9873
[10 empty] | 0.035027 | 202.8952 | 483.7963 | 51 |  |  |  | 146.0048 | 146.0223
FS | F1S2 | PM | 1460 | FS_F1S2:PM_D1460 | FSPM3 | position detector |  |  | FS_F1S2:PM_D1460 | 0.03175 | 202.8838 | 483.8277 | 51 |  |  |  | 146.0382 | 146.0541
[10 empty] | 0.37465 | 202.8143 | 484.0186 | 51 |  |  |  | 146.2414 | 146.4287
FS | F1S2 | PM | 1464 | FS_F1S2:PM_D1464 | FSPM3 | position detector |  |  | FS_F1S2:PM_D1464 | 0.03175 | 202.7448 | 484.2096 | 51 |  |  |  | 146.4446 | 146.4605
[10 empty] | 0.0127 | 202.7372 | 484.2305 | 51 |  |  |  | 146.4668 | 146.4732
FS | F1S2 | SLV | 1465 | FS_F1S2:SLV_D1465 | FSSV3 | slits (vertical) |  |  | FS_F1S2:SLV_D1465 | 0.0254 | 202.7307 | 484.2484 | 51 |  |  |  | 146.4859 | 146.4986
[10 empty] | 0.050003 | 202.7178 | 484.2838 | 51 |  |  |  | 146.5236 | 146.5486
FS | F1S2 | VD | 1466 | FS_F1S2:VD_D1466 | FSVD4 | viewer plate |  |  | FS_F1S2:VD_D1466 | 0.075 | 202.6964 | 484.3425 | 51 |  |  |  | 146.5861 | 146.6236
FS | F1S2 | TID | 1466 | FS_F1S2:TID_D1466 | FSTD1 | timing detector, overlapping with FSVD4 |  |  | FS_F1S2:TID_D1466 | 0 | 202.6964 | 484.3425 | 51 |  |  |  | 146.5861 | 146.6236 | overlaps with viewer plate in previous row, actual length varies with beam type
[10 empty] | 0.048047 | 202.6753 | 484.4004 | 51 |  |  |  | 146.6476 | 146.6716
FS | F1S2 | ELD | 1467 | FS_F1S2:ELD_D1467 | FSEL1 | energy loss detector |  |  | FS_F1S2:ELD_D1467 | 0.009398 | 202.6655 | 484.4273 | 51 |  |  |  | 146.6763 | 146.681
[10 empty] | 0.032283 | 202.6584 | 484.4469 | 51 |  |  |  | 146.6972 | 146.7133
FS | F1S2 | ELD | 1468 | FS_F1S2:ELD_D1468 | FSEL3 | energy loss detector |  |  | FS_F1S2:ELD_D1468 | 0.1 | 202.6358 | 484.5091 | 51 |  |  |  | 146.7633 | 146.8133
FS | F1S2 | ELD | 1469 | FS_F1S2:ELD_D1469 | FSEL2 | energy-loss detector, overlapping with FSEL2 |  |  | FS_F1S2:ELD_D1469 | 0 | 202.6358 | 484.5091 | 51 |  |  |  | 146.7633 | 146.8133 | overlaps with ELD_D1468; actual length along axis 0.88106 m
[10 empty] | 0.10132 | 202.6013 | 484.6037 | 51 |  |  |  | 146.864 | 146.9146
[6 empty] | downstream insulating flange |  |  |  | 0.034671 | 202.5781 | 484.6676 | 51 |  |  |  | 146.932 | 146.9493
[10 empty] | 0.28678 | 202.5231 | 484.8186 | 51 |  |  |  | 147.0927 | 147.2361
[10 empty] | 0.19214 | 202.4412 | 485.0436 | 51 |  |  |  | 147.3322 | 147.4282
FS | F2S1 | Q | 1476 | FS_F2S1:Q_D1476 | FSQB | SC quadrupole with higher-order correctors in triplet cryostat | 200.024 |  | FS_F2S1:Q_D1476 | 0.4 | 202.3399 | 485.3218 | 51 |  |  |  | 147.6282 | 147.8282
FS | F2S1 | S | 1476 | FS_F2S1:S_D1476 |  |  | 200.024 |  | FS_F2S1:S_D1476 | 0.4 | [6 empty] | 147.6282 | 147.8282
FS | F2S1 | OCT | 1476 | FS_F2S1:OCT_D1476 |  |  | 200.024 |  | FS_F2S1:OCT_D1476 | 0.4 | [6 empty] | 147.6282 | 147.8282
[10 empty] | 0.2068 | 202.2362 | 485.6069 | 51 |  |  |  | 147.9316 | 148.035
FS | F2S1 | Q | 1484 | FS_F2S1:Q_D1484 | FSQE | SC quadrupole in triplet cryostat | 231.776 |  | FS_F2S1:Q_D1484 | 0.7 | 202.0811 | 486.033 | 51 |  |  |  | 148.385 | 148.735
[10 empty] | 0.2183 | 201.9241 | 486.4645 | 51 |  |  |  | 148.8442 | 148.9533
FS | F2S1 | Q | 1492 | FS_F2S1:Q_D1492 | FSQD | SC quadrupole in triplet cryostat | 339.724 |  | FS_F2S1:Q_D1492 | 0.486 | 201.8036 | 486.7954 | 51 |  |  |  | 149.1963 | 149.4393
[10 empty] | 0.20701 | 201.6851 | 487.121 | 51 |  |  |  | 149.5428 | 149.6463
[10 empty] | 0 | 201.6497 | 487.2182 | 51 |  |  |  | 149.6463 | 149.6463
[6 empty] | was gate valve, moved away |  |  |  | 0.1 | 201.6326 | 487.2652 | 51 |  |  |  | 149.6963 | 149.7463
[10 empty] | 0.19334 | 201.5824 | 487.403 | 51 |  |  |  | 149.843 | 149.9397
[10 empty] | 0.17886 | 201.5188 | 487.5779 | 51 |  |  |  | 150.0291 | 150.1185 | drift in dipole; length constructed from mechanical model to be to flange (not perpendicular)
[6 empty] | Entrance Point of dipole at D1513 |  |  | Entrance Point of dipole at D1513 | 0 | 201.4882 | 487.662 | 51 |  |  |  | 150.1185 | 150.1185
FS | F2S1 | DH | 1513 | FS_F2S1:DH_D1513 | FSDA | previous A1900 Dipole 1 (Z026DS) |  |  | FS_F2S1:DH_D1513 | 2.3962 | 201.0688 | 488.8142 | 51 |  |  |  | 151.3166 | 152.5147 | R= 4.576 A= 30.0, bends "right"
[6 empty] | Exit Point of dipole at D1513 |  |  | Exit Point of dipole at D1513 | 0 | 201.2817 | 490.0218 | 51 |  |  |  | 152.5147 | 152.5147
[10 empty] | 0.18207 | 201.2976 | 490.1115 | 51 |  |  |  | 152.6057 | 152.6968 | drift in dipole; length constructed from mechanical model to be to flange (not perpendicular)
[10 empty] | 0.077653 | 201.3201 | 490.2394 | 51 |  |  |  | 152.7356 | 152.7744
FS | F2S1 | GV | 1528 | FS_F2S1:GV_D1528 |  |  |  |  | FS_F2S1:GV_D1528 | 0.09975 | 201.3355 | 490.3267 | 51 |  |  |  | 152.8243 | 152.8742
[10 empty] | 0.54053 | 201.3911 | 490.642 | 51 |  |  |  | 153.1445 | 153.4147
[10 empty] | 0.17625 | 201.4533 | 490.995 | 51 |  |  |  | 153.5028 | 153.591
FS | F2S1 | Q | 1538 | FS_F2S1:Q_D1538 | FSQB | SC quadrupole with higher-order correctors in triplet cryostat | 200.024 |  | FS_F2S1:Q_D1538 | 0.4 | 201.5034 | 491.2787 | 51 |  |  |  | 153.791 | 153.991
FS | F2S1 | S | 1538 | FS_F2S1:S_D1538 |  |  | 200.024 |  | FS_F2S1:S_D1538 | 0.4 | [6 empty] | 153.791 | 153.991
FS | F2S1 | OCT | 1538 | FS_F2S1:OCT_D1538 |  |  | 200.024 |  | FS_F2S1:OCT_D1538 | 0.4 | [6 empty] | 153.791 | 153.991
[10 empty] | 0.1618 | 201.5521 | 491.5553 | 51 |  |  |  | 154.0719 | 154.1528
FS | F2S1 | Q | 1545 | FS_F2S1:Q_D1545 | FSQC | SC quadrupole with higher-order correctors in triplet cryostat | 200.024 |  | FS_F2S1:Q_D1545 | 0.79 | 201.6348 | 492.024 | 51 |  |  |  | 154.5478 | 154.9428
FS | F2S1 | S | 1545 | FS_F2S1:S_D1545 |  |  | 200.024 |  | FS_F2S1:S_D1545 | 0.79 | [6 empty] | 154.5478 | 154.9428
FS | F2S1 | OCT | 1545 | FS_F2S1:OCT_D1545 |  |  | 200.024 |  | FS_F2S1:OCT_D1545 | 0.79 | [6 empty] | 154.5478 | 154.9428
[10 empty] | 0.1618 | 201.7174 | 492.4927 | 51 |  |  |  | 155.0237 | 155.1046
FS | F2S1 | Q | 1553 | FS_F2S1:Q_D1553 | FSQB | SC quadrupole with higher-order correctors in triplet cryostat | 200.024 |  | FS_F2S1:Q_D1553 | 0.4 | 201.7662 | 492.7693 | 51 |  |  |  | 155.3046 | 155.5046
FS | F2S1 | S | 1553 | FS_F2S1:S_D1553 |  |  | 200.024 |  | FS_F2S1:S_D1553 | 0.4 | [6 empty] | 155.3046 | 155.5046
FS | F2S1 | OCT | 1553 | FS_F2S1:OCT_D1553 |  |  | 200.024 |  | FS_F2S1:OCT_D1553 | 0.4 | [6 empty] | 155.3046 | 155.5046
[10 empty] | 0.17626 | 201.8162 | 493.0531 | 51 |  |  |  | 155.5927 | 155.6808
[10 empty] | 0.35201 | 201.8621 | 493.3132 | 51 |  |  |  | 155.8568 | 156.0328
[10 empty] | 0.19765 | 201.9098 | 493.5838 | 51 |  |  |  | 156.1317 | 156.2305
FS | F2S1 | VD | 1563 | FS_F2S1:VD_D1563 | FSVD5 | viewer plate |  |  | FS_F2S1:VD_D1563 | 0.1 | 201.9357 | 493.7304 | 51 |  |  |  | 156.2805 | 156.3305 | centered about Stage 2 dispersive image
[10 empty] | 0.19765 | 201.9615 | 493.877 | 51 |  |  |  | 156.4293 | 156.5281
[10 empty] | 0.35201 | 202.0092 | 494.1476 | 51 |  |  |  | 156.7041 | 156.8801
[10 empty] | 0.17625 | 202.0551 | 494.4077 | 51 |  |  |  | 156.9683 | 157.0564
FS | F2S2 | Q | 1573 | FS_F2S2:Q_D1573 | FSQB | SC quadrupole with higher-order correctors in triplet cryostat | 200.024 |  | FS_F2S2:Q_D1573 | 0.4 | 202.1051 | 494.6915 | 51 |  |  |  | 157.2564 | 157.4564
FS | F2S2 | S | 1573 | FS_F2S2:S_D1573 |  |  | 200.024 |  | FS_F2S2:S_D1573 | 0.4 | [6 empty] | 157.2564 | 157.4564
FS | F2S2 | OCT | 1573 | FS_F2S2:OCT_D1573 |  |  | 200.024 |  | FS_F2S2:OCT_D1573 | 0.4 | [6 empty] | 157.2564 | 157.4564
[10 empty] | 0.1618 | 202.1539 | 494.9681 | 51 |  |  |  | 157.5373 | 157.6182
FS | F2S2 | Q | 1580 | FS_F2S2:Q_D1580 | FSQC | SC quadrupole with higher-order correctors in triplet cryostat | 200.024 |  | FS_F2S2:Q_D1580 | 0.79 | 202.2365 | 495.4368 | 51 |  |  |  | 158.0132 | 158.4082
FS | F2S2 | S | 1580 | FS_F2S2:S_D1580 |  |  | 200.024 |  | FS_F2S2:S_D1580 | 0.79 | [6 empty] | 158.0132 | 158.4082
FS | F2S2 | OCT | 1580 | FS_F2S2:OCT_D1580 |  |  | 200.024 |  | FS_F2S2:OCT_D1580 | 0.79 | [6 empty] | 158.0132 | 158.4082
[10 empty] | 0.1618 | 202.3192 | 495.9055 | 51 |  |  |  | 158.4891 | 158.57
FS | F2S2 | Q | 1588 | FS_F2S2:Q_D1588 | FSQB | SC quadrupole with higher-order correctors in triplet cryostat | 200.024 |  | FS_F2S2:Q_D1588 | 0.4 | 202.368 | 496.1821 | 51 |  |  |  | 158.77 | 158.97
FS | F2S2 | S | 1588 | FS_F2S2:S_D1588 |  |  | 200.024 |  | FS_F2S2:S_D1588 | 0.4 | [6 empty] | 158.77 | 158.97
FS | F2S2 | OCT | 1588 | FS_F2S2:OCT_D1588 |  |  | 200.024 |  | FS_F2S2:OCT_D1588 | 0.4 | [6 empty] | 158.77 | 158.97
[10 empty] | 0.17626 | 202.418 | 496.4658 | 51 |  |  |  | 159.0581 | 159.1463
[10 empty] | 0.12647 | 202.4443 | 496.6149 | 51 |  |  |  | 159.2095 | 159.2727
FS | F2S2 | GV | 1593 | FS_F2S2:GV_D1593 |  |  |  |  | FS_F2S2:GV_D1593 | 0.09975 | 202.4639 | 496.7263 | 51 |  |  |  | 159.3226 | 159.3725
[10 empty] | 0.091136 | 202.4805 | 496.8203 | 51 |  |  |  | 159.418 | 159.4636
[10 empty] | 0.17886 | 202.5039 | 496.9532 | 51 |  |  |  | 159.553 | 159.6425 | drift in dipole; length constructed from mechanical model to be to flange (not perpendicular)
[6 empty] | Entrance Point of dipole at D1608 |  |  | Entrance Point of dipole at D1608 | 0 | 202.5195 | 497.0413 | 51 |  |  |  | 159.6425 | 159.6425
FS | F2S2 | DH | 1608 | FS_F2S2:DH_D1608 | FSDA | previous A1900 Dipole 3 (Z071DS) |  |  | FS_F2S2:DH_D1608 | 2.3962 | 202.7324 | 498.2489 | 51 |  |  |  | 160.8406 | 162.0386 | R= 4.576 A= 30.0, bends "right"
[6 empty] | Exit Point of dipole at D1608 |  |  | Exit Point of dipole at D1608 | 0 | 203.5206 | 499.1883 | 51 |  |  |  | 162.0386 | 162.0386
[10 empty] | 0.18207 | 203.5791 | 499.258 | 51 |  |  |  | 162.1297 | 162.2207 | drift in dipole; length constructed from mechanical model to be to flange (not perpendicular)
[10 empty] | 0.17616 | 203.6943 | 499.3952 | 51 |  |  |  | 162.3088 | 162.3969
[10 empty] | 0.17728 | 203.8079 | 499.5306 | 51 |  |  |  | 162.4855 | 162.5742
FS | F2S2 | Q | 1629 | FS_F2S2:Q_D1629 | FSQA | SC quadrupole in triplet cryostat | 200.024 |  | FS_F2S2:Q_D1629 | 0.723 | 204.0972 | 499.8754 | 51 |  |  |  | 162.9357 | 163.2972
[10 empty] | 0.2006 | 204.394 | 500.2292 | 51 |  |  |  | 163.3975 | 163.4978
FS | F2S2 | Q | 1639 | FS_F2S2:Q_D1639 | FSQA | SC quadrupole in triplet cryostat | 200.024 |  | FS_F2S2:Q_D1639 | 0.723 | 204.6909 | 500.5829 | 51 |  |  |  | 163.8593 | 164.2208
[10 empty] | 0.1996 | 204.9874 | 500.9363 | 51 |  |  |  | 164.3206 | 164.4204
FS | F2S2 | Q | 1646 | FS_F2S2:Q_D1646 | FSQB | SC quadrupole with higher-order correctors in triplet cryostat | 200.024 |  | FS_F2S2:Q_D1646 | 0.4 | 205.1801 | 501.166 | 51 |  |  |  | 164.6204 | 164.8204
FS | F2S2 | S | 1646 | FS_F2S2:S_D1646 |  |  | 200.024 |  | FS_F2S2:S_D1646 | 0.4 | [6 empty] | 164.6204 | 164.8204
FS | F2S2 | OCT | 1646 | FS_F2S2:OCT_D1646 |  |  | 200.024 |  | FS_F2S2:OCT_D1646 | 0.4 | [6 empty] | 164.6204 | 164.8204
[10 empty] | 0.17625 | 205.3653 | 501.3867 | 51 |  |  |  | 164.9085 | 164.9966
[10 empty] | 0 | 205.422 | 501.4542 | 51 |  |  |  | 164.9966 | 164.9966
[10 empty] | 0.69883 | 205.6466 | 501.7219 | 51 |  |  |  | 165.346 | 165.6954
FS | F2S2 | SLH | 1657 | FS_F2S2:SLH_D1657 | exist. | slit |  |  | FS_F2S2:SLH_D1657 | 0.0254 | 205.8793 | 501.9993 | 51 |  |  |  | 165.7081 | 165.7208
[10 empty] | 0.0127 | 205.8916 | 502.0139 | 51 |  |  |  | 165.7272 | 165.7335
FS | F2S2 | PM | 1658 | FS_F2S2:PM_D1658 | new | PPAC |  |  | FS_F2S2:PM_D1658 | 0.0508 | 205.912 | 502.0382 | 51 |  |  |  | 165.7589 | 165.7843
[10 empty] | 0.17805 | 205.9855 | 502.1258 | 51 |  |  |  | 165.8734 | 165.9624
[6 empty] | wedge (and viewer) upstream part |  |  |  | 0.063246 | 206.0631 | 502.2183 | 51 |  |  |  | 165.994 | 166.0256
FS | F2S2 | VD | 1660 | FS_F2S2:VD_D1660 | exist. | Stage 2 achromatic image and center of viewer |  |  | FS_F2S2:VD_D1660 | 0 | 206.0834 | 502.2425 | 51 |  |  |  | 166.0256 | 166.0256
[6 empty] | wedge (and viewer) downstream part |  |  |  | 0.065278 | 206.1044 | 502.2675 | 51 |  |  |  | 166.0583 | 166.0909
[10 empty] | 0.048006 | 206.1408 | 502.3109 | 51 |  |  |  | 166.1149 | 166.1389
FS | F2S2 | SLH | 1662 | FS_F2S2:SLH_D1662 | exist. | slit |  |  | FS_F2S2:SLH_D1662 | 0.0254 | 206.1644 | 502.339 | 51 |  |  |  | 166.1516 | 166.1643
[10 empty] | 0.10262 | 206.2055 | 502.388 | 51 |  |  |  | 166.2156 | 166.2669
FS | F2S2 | PM | 1663 | FS_F2S2:PM_D1663 | new | PPAC |  |  | FS_F2S2:PM_D1663 | 0.0508 | 206.2548 | 502.4468 | 51 |  |  |  | 166.2923 | 166.3177
[10 empty] | 0.03175 | 206.2814 | 502.4784 | 51 |  |  |  | 166.3336 | 166.3495
FS | F2S2 | TID | 1664 | FS_F2S2:TID_D1664 | exist. | SCI |  |  | FS_F2S2:TID_D1664 | 0.003175 | 206.2926 | 502.4918 | 51 |  |  |  | 166.3511 | 166.3527
[10 empty] | 0.19281 | 206.3556 | 502.5669 | 51 |  |  |  | 166.4491 | 166.5455
[10 empty] | 0.1 | 206.4497 | 502.679 | 51 |  |  |  | 166.5955 | 166.6455
FS | F3S1 | GV | 1667 | FS_F3S1:GV_D1667 |  |  |  |  | FS_F3S1:GV_D1667 | 0.09975 | 206.5139 | 502.7555 | 51 |  |  |  | 166.6954 | 166.7452
[10 empty] | 0.30945 | 206.6454 | 502.9122 | 51 |  |  |  | 166.9 | 167.0547
[10 empty] | 0.17625 | 206.8015 | 503.0983 | 51 |  |  |  | 167.1428 | 167.2309
FS | F3S1 | Q | 1674 | FS_F3S1:Q_D1674 | FSQB | SC quadrupole with higher-order correctors in triplet cryostat | 200.024 |  | FS_F3S1:Q_D1674 | 0.4 | 206.9867 | 503.319 | 51 |  |  |  | 167.4309 | 167.6309
FS | F3S1 | S | 1674 | FS_F3S1:S_D1674 |  |  | 200.024 |  | FS_F3S1:S_D1674 | 0.4 | [6 empty] | 167.4309 | 167.6309
FS | F3S1 | OCT | 1674 | FS_F3S1:OCT_D1674 |  |  | 200.024 |  | FS_F3S1:OCT_D1674 | 0.4 | [6 empty] | 167.4309 | 167.6309
[10 empty] | 0.1996 | 207.1794 | 503.5487 | 51 |  |  |  | 167.7307 | 167.8305
FS | F3S1 | Q | 1682 | FS_F3S1:Q_D1682 | FSQA | SC quadrupole in triplet cryostat | 200.024 |  | FS_F3S1:Q_D1682 | 0.723 | 207.4759 | 503.902 | 51 |  |  |  | 168.192 | 168.5535
[10 empty] | 0.2006 | 207.7728 | 504.2558 | 51 |  |  |  | 168.6538 | 168.7541
FS | F3S1 | Q | 1691 | FS_F3S1:Q_D1691 | FSQA | SC quadrupole in triplet cryostat | 200.024 |  | FS_F3S1:Q_D1691 | 0.723 | 208.0696 | 504.6096 | 51 |  |  |  | 169.1156 | 169.4771
[10 empty] | 0.17728 | 208.359 | 504.9544 | 51 |  |  |  | 169.5658 | 169.6544
[10 empty] | 0.17937 | 208.4736 | 505.091 | 51 |  |  |  | 169.7441 | 169.8338
[10 empty] | 0.17886 | 208.5887 | 505.2282 | 51 |  |  |  | 169.9232 | 170.0126 | drift in dipole; length constructed from mechanical model to be to flange (not perpendicular)
[6 empty] | Entrance Point of dipole at D1712 |  |  | Entrance Point of dipole at D1712 | 0 | 208.6462 | 505.2967 | 51 |  |  |  | 170.0126 | 170.0126
FS | F3S1 | DH | 1712 | FS_F3S1:DH_D1712 | FSDA | previous A1900 dipole 2 (Z048DS) |  |  | FS_F3S1:DH_D1712 | 2.3962 | 209.4344 | 506.2361 | 51 |  |  |  | 171.2107 | 172.4088 | R= 4.576 A= 30.0, bends "right"
[6 empty] | Exit Point of dipole at D1712 |  |  | Exit Point of dipole at D1712 | 0 | 210.5867 | 506.6555 | 51 |  |  |  | 172.4088 | 172.4088
[10 empty] | 0.18207 | 210.6722 | 506.6866 | 51 |  |  |  | 172.4999 | 172.5909 | drift in dipole; length constructed from mechanical model to be to flange (not perpendicular)
[10 empty] | 0.21415 | 210.8584 | 506.7543 | 51 |  |  |  | 172.698 | 172.805
[6 empty] | was gate valve, moved away |  |  |  | 0.1 | 211.006 | 506.8081 | 51 |  |  |  | 172.855 | 172.905
[10 empty] | 0 | 211.053 | 506.8252 | 51 |  |  |  | 172.905 | 172.905
[10 empty] | 0.17626 | 211.1358 | 506.8553 | 51 |  |  |  | 172.9932 | 173.0813
FS | F3S1 | Q | 1733 | FS_F3S1:Q_D1733 | FSQB | SC quadrupole with higher-order correctors in triplet cryostat | 200.024 |  | FS_F3S1:Q_D1733 | 0.4 | 211.4065 | 506.9539 | 51 |  |  |  | 173.2813 | 173.4813
FS | F3S1 | S | 1733 | FS_F3S1:S_D1733 |  |  | 200.024 |  | FS_F3S1:S_D1733 | 0.4 | [6 empty] | 173.2813 | 173.4813
FS | F3S1 | OCT | 1733 | FS_F3S1:OCT_D1733 |  |  | 200.024 |  | FS_F3S1:OCT_D1733 | 0.4 | [6 empty] | 173.2813 | 173.4813
[10 empty] | 0.1618 | 211.6705 | 507.0499 | 51 |  |  |  | 173.5622 | 173.6431
FS | F3S1 | Q | 1740 | FS_F3S1:Q_D1740 | FSQC | SC quadrupole with higher-order correctors in triplet cryostat | 200.024 |  | FS_F3S1:Q_D1740 | 0.79 | 212.1177 | 507.2127 | 51 |  |  |  | 174.0381 | 174.4331
FS | F3S1 | S | 1740 | FS_F3S1:S_D1740 |  |  | 200.024 |  | FS_F3S1:S_D1740 | 0.79 | [6 empty] | 174.0381 | 174.4331
FS | F3S1 | OCT | 1740 | FS_F3S1:OCT_D1740 |  |  | 200.024 |  | FS_F3S1:OCT_D1740 | 0.79 | [6 empty] | 174.0381 | 174.4331
[10 empty] | 0.1618 | 212.5649 | 507.3755 | 51 |  |  |  | 174.514 | 174.5949
FS | F3S1 | Q | 1748 | FS_F3S1:Q_D1748 | FSQB | SC quadrupole with higher-order correctors in triplet cryostat | 200.024 |  | FS_F3S1:Q_D1748 | 0.4 | 212.8289 | 507.4715 | 51 |  |  |  | 174.7949 | 174.9949
FS | F3S1 | S | 1748 | FS_F3S1:S_D1748 |  |  | 200.024 |  | FS_F3S1:S_D1748 | 0.4 | [6 empty] | 174.7949 | 174.9949
FS | F3S1 | OCT | 1748 | FS_F3S1:OCT_D1748 |  |  | 200.024 |  | FS_F3S1:OCT_D1748 | 0.4 | [6 empty] | 174.7949 | 174.9949
[10 empty] | 0.17625 | 213.0996 | 507.5701 | 51 |  |  |  | 175.083 | 175.1712
[10 empty] | 0.23067 | 213.2908 | 507.6397 | 51 |  |  |  | 175.2865 | 175.4018
[10 empty] | 0.34399 | 213.5608 | 507.7379 | 51 |  |  |  | 175.5738 | 175.7458
FS | F3S1 | VD | 1758 | FS_F3S1:VD_D1758 | FSVD7 | viewer plate and single position detector |  |  | FS_F3S1:VD_D1758 | 0.05 | 213.7459 | 507.8053 | 51 |  |  |  | 175.7708 | 175.7958 | Stage 3 dispersive image
[10 empty] | 0.28408 | 213.9029 | 507.8624 | 51 |  |  |  | 175.9378 | 176.0799
[10 empty] | 0.29058 | 214.1729 | 507.9607 | 51 |  |  |  | 176.2252 | 176.3705
[10 empty] | 0.17626 | 214.3922 | 508.0406 | 51 |  |  |  | 176.4586 | 176.5467
FS | F3S2 | Q | 1767 | FS_F3S2:Q_D1767 | FSQB | SC quadrupole with higher-order correctors in triplet cryostat | 200.024 |  | FS_F3S2:Q_D1767 | 0.4 | 214.663 | 508.1391 | 51 |  |  |  | 176.7467 | 176.9467
FS | F3S2 | S | 1767 | FS_F3S2:S_D1767 |  |  | 200.024 |  | FS_F3S2:S_D1767 | 0.4 | [6 empty] | 176.7467 | 176.9467
FS | F3S2 | OCT | 1767 | FS_F3S2:OCT_D1767 |  |  | 200.024 |  | FS_F3S2:OCT_D1767 | 0.4 | [6 empty] | 176.7467 | 176.9467
[10 empty] | 0.1618 | 214.9269 | 508.2352 | 51 |  |  |  | 177.0276 | 177.1085
FS | F3S2 | Q | 1775 | FS_F3S2:Q_D1775 | FSQC | SC quadrupole with higher-order correctors in triplet cryostat | 200.024 |  | FS_F3S2:Q_D1775 | 0.79 | 215.3741 | 508.3979 | 51 |  |  |  | 177.5035 | 177.8985
FS | F3S2 | S | 1775 | FS_F3S2:S_D1775 |  |  | 200.024 |  | FS_F3S2:S_D1775 | 0.79 | [6 empty] | 177.5035 | 177.8985
FS | F3S2 | OCT | 1775 | FS_F3S2:OCT_D1775 |  |  | 200.024 |  | FS_F3S2:OCT_D1775 | 0.79 | [6 empty] | 177.5035 | 177.8985
[10 empty] | 0.1618 | 215.8213 | 508.5607 | 51 |  |  |  | 177.9794 | 178.0603
FS | F3S2 | Q | 1783 | FS_F3S2:Q_D1783 | FSQB | SC quadrupole with higher-order correctors in triplet cryostat | 200.024 |  | FS_F3S2:Q_D1783 | 0.4 | 216.0853 | 508.6568 | 51 |  |  |  | 178.2603 | 178.4603
FS | F3S2 | S | 1783 | FS_F3S2:S_D1783 |  |  | 200.024 |  | FS_F3S2:S_D1783 | 0.4 | [6 empty] | 178.2603 | 178.4603
FS | F3S2 | OCT | 1783 | FS_F3S2:OCT_D1783 |  |  | 200.024 |  | FS_F3S2:OCT_D1783 | 0.4 | [6 empty] | 178.2603 | 178.4603
[10 empty] | 0.17625 | 216.356 | 508.7553 | 51 |  |  |  | 178.5485 | 178.6366
[10 empty] | 0.53025 | 216.688 | 508.8761 | 51 |  |  |  | 178.9017 | 179.1668
FS | F3S2 | GV | 1792 | FS_F3S2:GV_D1792 |  |  |  |  | FS_F3S2:GV_D1792 | 0.09975 | 216.984 | 508.9839 | 51 |  |  |  | 179.2167 | 179.2666
[10 empty] | 0.091139 | 217.0737 | 509.0165 | 51 |  |  |  | 179.3121 | 179.3577
[10 empty] | 0.17886 | 217.2005 | 509.0627 | 51 |  |  |  | 179.4471 | 179.5366 | drift in dipole; length constructed from mechanical model to be to flange (not perpendicular)
[6 empty] | Entrance Point of dipole at D1807 |  |  | Entrance Point of dipole at D1807 | 0 | 217.2846 | 509.0933 | 51 |  |  |  | 179.5366 | 179.5366
FS | F3S2 | DH | 1807 | FS_F3S2:DH_D1807 | FSDA | previous A1900 dipole 4 (Z093DS) |  |  | FS_F3S2:DH_D1807 | 2.3962 | 218.4369 | 509.5127 | 51 |  |  |  | 180.7347 | 181.9328 | R= 4.576 A= 30.0, bends "right"
[6 empty] | Exit Point of dipole at D1807 |  |  | Exit Point of dipole at D1807 | 0 | 219.6445 | 509.2998 | 51 |  |  |  | 181.9328 | 181.9328
[10 empty] | 0.18207 | 219.7341 | 509.2839 | 51 |  |  |  | 182.0238 | 182.1148 | drift in dipole; length constructed from mechanical model to be to flange (not perpendicular)
[10 empty] | 0.15277 | 219.899 | 509.2549 | 51 |  |  |  | 182.1912 | 182.2676
[6 empty] | was gate valve, moved away |  |  |  | 0 | 219.9742 | 509.2416 | 51 |  |  |  | 182.2676 | 182.2676
[10 empty] | 0 | 219.9742 | 509.2416 | 51 |  |  |  | 182.2676 | 182.2676
[10 empty] | 0.20701 | 220.0762 | 509.2236 | 51 |  |  |  | 182.3711 | 182.4746
FS | F3S2 | Q | 1827 | FS_F3S2:Q_D1827 | FSQD | SC quadrupole in triplet cryostat | 339.724 |  | FS_F3S2:Q_D1827 | 0.486 | 220.4174 | 509.1635 | 51 |  |  |  | 182.7176 | 182.9606
[10 empty] | 0.2183 | 220.7642 | 509.1023 | 51 |  |  |  | 183.0698 | 183.1789
FS | F3S2 | Q | 1835 | FS_F3S2:Q_D1835 | FSQE | SC quadrupole in triplet cryostat | 231.776 |  | FS_F3S2:Q_D1835 | 0.7 | 221.2164 | 509.0226 | 51 |  |  |  | 183.5289 | 183.8789
[10 empty] | 0.2068 | 221.6629 | 508.9438 | 51 |  |  |  | 183.9823 | 184.0857
FS | F3S2 | Q | 1843 | FS_F3S2:Q_D1843 | FSQB | SC quadrupole with higher-order correctors in triplet cryostat | 200.024 |  | FS_F3S2:Q_D1843 | 0.4 | 221.9617 | 508.8912 | 51 |  |  |  | 184.2857 | 184.4857
FS | F3S2 | S | 1843 | FS_F3S2:S_D1843 |  |  | 200.024 |  | FS_F3S2:S_D1843 | 0.4 | [6 empty] | 184.2857 | 184.4857
FS | F3S2 | OCT | 1843 | FS_F3S2:OCT_D1843 |  |  | 200.024 |  | FS_F3S2:OCT_D1843 | 0.4 | [6 empty] | 184.2857 | 184.4857
[10 empty] | 0.19214 | 222.2532 | 508.8398 | 51 |  |  |  | 184.5818 | 184.6778
[10 empty] | 0.14135 | 222.4175 | 508.8108 | 51 |  |  |  | 184.7485 | 184.8192
[6 empty] | diagnostics box entrance wall |  |  |  | 0.009525 | 222.4917 | 508.7977 | 51 |  |  |  | 184.824 | 184.8287
[10 empty] | 0.046675 | 222.5194 | 508.7928 | 51 |  |  |  | 184.8521 | 184.8754
FS | F3S2 | PM | 1849 | FS_F3S2:PM_D1849 | FSPM3 | position detector |  |  | FS_F3S2:PM_D1849 | 0.04 | 222.5621 | 508.7853 | 51 |  |  |  | 184.8954 | 184.9154
[10 empty] | 0.3918 | 222.7747 | 508.7478 | 51 |  |  |  | 185.1113 | 185.3072
FS | F3S2 | PM | 1853 | FS_F3S2:PM_D1853 | FSPM3 | position detector |  |  | FS_F3S2:PM_D1853 | 0.04 | 222.9873 | 508.7103 | 51 |  |  |  | 185.3272 | 185.3472
[10 empty] | 0.031925 | 223.0228 | 508.7041 | 51 |  |  |  | 185.3632 | 185.3791
FS | F3S2 | SLH | 1854 | FS_F3S2:SLH_D1854 | FSSH4 | slits (horizontal) |  |  | FS_F3S2:SLH_D1854 | 0.02 | 223.0483 | 508.6996 | 51 |  |  |  | 185.3891 | 185.3991
[10 empty] | 0.0181 | 223.0671 | 508.6963 | 51 |  |  |  | 185.4082 | 185.4172
FS | F3S2 | SLV | 1854 | FS_F3S2:SLV_D1854 | FSSV4 | slits (vertical) |  |  | FS_F3S2:SLV_D1854 | 0.02 | 223.0858 | 508.6929 | 51 |  |  |  | 185.4272 | 185.4372
[10 empty] | 0.04394 | 223.1173 | 508.6874 | 51 |  |  |  | 185.4592 | 185.4812
FS | F3S2 | TID | 1855 | FS_F3S2:TID_D1855 | FSTD1 | timing detector |  |  | FS_F3S2:TID_D1855 | 0.003175 | 223.1405 | 508.6833 | 51 |  |  |  | 185.4827 | 185.4843
[10 empty] | 0.095726 | 223.1892 | 508.6747 | 51 |  |  |  | 185.5322 | 185.5801
FS | F3S2 | VD | 1856 | FS_F3S2:VD_D1856 | FSVD8 | viewer plate |  |  | FS_F3S2:VD_D1856 | 0 | 223.2364 | 508.6664 | 51 |  |  |  | 185.5801 | 185.5801 | Stage 3 achromatic image
FS | F3S2 | FC | 1856 | FS_F3S2:FC_D1856 | FSFC2 | Faraday cup |  |  | FS_F3S2:FC_D1856 | 0 | 223.2364 | 508.6664 | 51 |  |  |  | 185.5801 | 185.5801 | shares position with viewer
[10 empty] | 0.085012 | 223.2782 | 508.659 | 51 |  |  |  | 185.6226 | 185.6651
FS | F3S2 | ELD | 1857 | FS_F3S2:ELD_D1857 | FSEL1 | energy-loss detector |  |  | FS_F3S2:ELD_D1857 | 0.01 | 223.325 | 508.6508 | 51 |  |  |  | 185.6701 | 185.6751
[10 empty] | 0.033819 | 223.3466 | 508.647 | 51 |  |  |  | 185.692 | 185.7089
FS | F3S2 | ELD | 1858 | FS_F3S2:ELD_D1858 | FSEL2 | energy-loss detector |  |  | FS_F3S2:ELD_D1858 | 0.1 | 223.4125 | 508.6353 | 51 |  |  |  | 185.7589 | 185.8089
[10 empty] | 0.047231 | 223.485 | 508.6226 | 51 |  |  |  | 185.8325 | 185.8561
[6 empty] | diagnostics box exit wall |  |  |  | 0.01905 | 223.5176 | 508.6168 | 51 |  |  |  | 185.8656 | 185.8752
[10 empty] | 0.11259 | 223.5824 | 508.6054 | 51 |  |  |  | 185.9315 | 185.9878
[10 empty] | 0.14003 | 223.7068 | 508.5834 | 51 |  |  |  | 199.8777 | 199.9477 | break in accumulated length
RBT | BTS11 | Q | 2002 | RBT_BTS11:Q_D2002 | Q36x10 | SC quadrupole in doublet cryostat |  |  | RBT_BTS11:Q_D2002 | 0.4107 | 223.978 | 508.5356 | 51 |  |  |  | 200.1531 | 200.3584
[10 empty] | 0.092205 | 224.2256 | 508.492 | 51 |  |  |  | 200.4045 | 200.4506
[6 empty] | Center of doublet at D2005 |  |  | Center of doublet at D2005 | 0 | 224.271 | 508.484 | 51 |  |  |  | 200.4506 | 200.4506
[10 empty] | 0.092205 | 224.3164 | 508.476 | 51 |  |  |  | 200.4967 | 200.5428
RBT | BTS11 | Q | 2007 | RBT_BTS11:Q_D2007 | Q36x10 | SC quadrupole in doublet cryostat |  |  | RBT_BTS11:Q_D2007 | 0.4107 | 224.5641 | 508.4323 | 51 |  |  |  | 200.7482 | 200.9535
[10 empty] | 0.14003 | 224.8353 | 508.3845 | 51 |  |  |  | 201.0236 | 201.0936
[10 empty] | 0.046 | 224.9269 | 508.3683 | 51 |  |  |  | 201.1166 | 201.1396
[10 empty] | 0.15383 | 225.0253 | 508.351 | 51 |  |  |  | 201.2165 | 201.2934
[6 empty] | Entrance Point of dipole at D2019 |  |  | Entrance Point of dipole at D2019 | 0 | 225.101 | 508.3376 | 51 |  |  |  | 201.2934 | 201.2934
RBT | BTS11 | DH | 2019 | RBT_BTS11:DH_D2019 | D120x7-DH |  |  |  | RBT_BTS11:DH_D2019 North | 1.2385 | 225.7155 | 508.2293 | 51 |  |  |  | 201.9127 | 202.5319 | lattice point for bending NORTH
[6 empty] | North Exit Point of dipole at D2019 |  |  | North Exit Point of dipole at D2019 | 0 | 226.3345 | 508.3073 | 51 |  |  |  | 202.5319 | 202.5319
[10 empty] | 0.44087 | 226.5532 | 508.3349 | 51 |  |  |  | 202.7523 | 202.9728
[10 empty] | 0.15913 | 226.8508 | 508.3724 | 51 |  |  |  | 203.0523 | 203.1319
RBT | BTS12 | Q | 2036 | RBT_BTS12:Q_D2036 | Q36x17 | SC quadrupole in triplet cryostat |  |  | RBT_BTS12:Q_D2036 | 0.4204 | 227.1383 | 508.4086 | 51 |  |  |  | 203.3421 | 203.5523 | D-number adjsuted manually to maintain regular spacing of similar triplets
[10 empty] | 0.21777 | 227.4549 | 508.4485 | 51 |  |  |  | 203.6612 | 203.7701
RBT | BTS12 | Q | 2040 | RBT_BTS12:Q_D2040 | Q36x17 | SC quadrupole in triplet cryostat |  |  | RBT_BTS12:Q_D2040 | 0.4204 | 227.7715 | 508.4884 | 51 |  |  |  | 203.9803 | 204.1905
[10 empty] | 0.21777 | 228.0881 | 508.5283 | 51 |  |  |  | 204.2994 | 204.4082
RBT | BTS12 | Q | 2046 | RBT_BTS12:Q_D2046 | Q36x17 | SC quadrupole in triplet cryostat |  |  | RBT_BTS12:Q_D2046 | 0.4204 | 228.4046 | 508.5682 | 51 |  |  |  | 204.6184 | 204.8286
[10 empty] | 0.15913 | 228.6921 | 508.6045 | 51 |  |  |  | 204.9082 | 204.9878
[10 empty] | 1.163 | 229.348 | 508.6871 | 51 |  |  |  | 205.4897 | 206.1507
[10 empty] | 0.14003 | 229.9944 | 508.7686 | 51 |  |  |  | 206.2207 | 206.2908 | drift inside cryostat
RBT | BTS12 | Q | 2065 | RBT_BTS12:Q_D2065 | Q36x10 | SC quadrupole in doublet cryostat |  |  | RBT_BTS12:Q_D2065 | 0.4107 | 230.2676 | 508.8031 | 51 |  |  |  | 206.4961 | 206.7015
[10 empty] | 0.092205 | 230.517 | 508.8345 | 51 |  |  |  | 206.7476 | 206.7937
[6 empty] | Center of doublet at D2068 |  |  | Center of doublet at D2068 | 0 | 230.5628 | 508.8403 | 51 |  |  |  | 206.7937 | 206.7937
[10 empty] | 0.092205 | 230.6085 | 508.846 | 51 |  |  |  | 206.8398 | 206.8859
RBT | BTS12 | Q | 2071 | RBT_BTS12:Q_D2071 | Q36x10 | SC quadrupole in doublet cryostat |  |  | RBT_BTS12:Q_D2071 | 0.4107 | 230.858 | 508.8775 | 51 |  |  |  | 207.0912 | 207.2966
[10 empty] | 0.14003 | 231.1312 | 508.9119 | 51 |  |  |  | 207.3666 | 207.4366 | drift inside cryostat
[10 empty] | 0 | 231.2007 | 508.9207 | 51 |  |  |  | 207.4366 | 207.4366
[10 empty] | 0.87575 | 231.6351 | 508.9754 | 51 |  |  |  | 207.8745 | 208.3123
RBT | BTS12 | GV | 2083 | RBT_BTS12:GV_D2083 |  | gate valve |  |  | RBT_BTS12:GV_D2083 | 0.069775 | 232.1042 | 509.0346 | 51 |  |  |  | 208.3472 | 208.3821
[10 empty] | 0.084652 | 232.1808 | 509.0442 | 51 |  |  |  | 208.4244 | 208.4668
RBT | BTS12 | VD | 2085 | RBT_BTS12:VD_D2085 | FSVD5 | viewer plate |  |  | RBT_BTS12:VD_D2085 | 0.05 | 232.2476 | 509.0526 | 51 |  |  |  | 208.4918 | 208.5168 | viewer centered on matching point: same as NSCL A1900 focal plane
[10 empty] | 0.084652 | 232.3144 | 509.0611 | 51 |  |  |  | 208.5591 | 208.6014
[10 empty] | 0.19486 | 232.453 | 509.0785 | 51 |  |  |  | 208.6989 | 208.7963
[10 empty] | 0.13749 | 232.6179 | 509.0993 | 51 |  |  |  | 208.865 | 208.9338
RBT | BTS12 | Q | 2091 | RBT_BTS12:Q_D2091 | Q36x10 | SC quadrupole in triplet cryostat, previous A108TA |  |  | RBT_BTS12:Q_D2091 | 0.4107 | 232.8898 | 509.1336 | 51 |  |  |  | 209.1391 | 209.3445
[10 empty] | 0.1862 | 233.1859 | 509.1709 | 51 |  |  |  | 209.4376 | 209.5307
RBT | BTS12 | Q | 2097 | RBT_BTS12:Q_D2097 | Q36x10 | SC quadrupole in triplet cryostat, previous A110TB |  |  | RBT_BTS12:Q_D2097 | 0.4107 | 233.4821 | 509.2082 | 51 |  |  |  | 209.736 | 209.9414
[10 empty] | 0.1862 | 233.7782 | 509.2456 | 51 |  |  |  | 210.0345 | 210.1276
RBT | BTS12 | Q | 2103 | RBT_BTS12:Q_D2103 | Q36x10 | SC quadrupole in triplet cryostat, previous A112TC |  |  | RBT_BTS12:Q_D2103 | 0.4107 | 234.0743 | 509.2829 | 51 |  |  |  | 210.3329 | 210.5383
[10 empty] | 0.13748 | 234.3462 | 509.3172 | 51 |  |  |  | 210.607 | 210.6758
[10 empty] | 0.23937 | 234.5332 | 509.3407 | 51 |  |  |  | 210.7954 | 210.9151
[6 empty] | Entrance Point of dipole at D2115 |  |  | Entrance Point of dipole at D2115 | 0 | 234.6519 | 509.3557 | 51 |  |  |  | 210.9151 | 210.9151
RBT | BTS12 | DH | 2115 | RBT_BTS12:DH_D2115 | D120x7-DH | previous A116DS |  |  | RBT_BTS12:DH_D2115 | 1.228 | 235.2691 | 509.4335 | 51 |  |  |  | 211.5291 | 212.1431 | lattice point for bending SOUTH
[6 empty] | South Exit Point of dipole at D2115 |  |  | South Exit Point of dipole at D2115 | 0 | 235.8687 | 509.2678 | 51 |  |  |  | 212.1431 | 212.1431
[10 empty] | 0.12819 | 235.9305 | 509.2507 | 51 |  |  |  | 212.2072 | 212.2713
RBT | BTS13 | FAV | 2123 | RBT_BTS13:FAV_D2123 |  | fast acting gate valve |  |  | RBT_BTS13:FAV_D2123 | 0.15 | 236.0646 | 509.2137 | 51 |  |  |  | 212.3463 | 212.4213 | exact location to be confirmed
[10 empty] | 0.35 | 236.3056 | 509.1471 | 51 |  |  |  | 212.5963 | 212.7713
[10 empty] | 0.14003 | 236.5417 | 509.0818 | 51 |  |  |  | 212.8413 | 212.9113
RBT | BTS13 | Q | 2131 | RBT_BTS13:Q_D2131 | Q36x10 | SC quadrupole in doublet cryostat, previous A121QA |  |  | RBT_BTS13:Q_D2131 | 0.4107 | 236.8071 | 509.0084 | 51 |  |  |  | 213.1167 | 213.322
[10 empty] | 0.092205 | 237.0495 | 508.9414 | 51 |  |  |  | 213.3681 | 213.4142
[6 empty] | Center of doublet at D2134 |  |  | Center of doublet at D2134 | 0 | 237.0939 | 508.9292 | 51 |  |  |  | 213.4142 | 213.4142
[10 empty] | 0.092205 | 237.1384 | 508.9169 | 51 |  |  |  | 213.4603 | 213.5064
RBT | BTS13 | Q | 2137 | RBT_BTS13:Q_D2137 | Q36x10 | SC quadrupole in doublet cryostat, previous A123QB |  |  | RBT_BTS13:Q_D2137 | 0.4107 | 237.3807 | 508.8499 | 51 |  |  |  | 213.7118 | 213.9171
[10 empty] | 0.14003 | 237.6462 | 508.7765 | 51 |  |  |  | 213.9872 | 214.0572
[10 empty] | 0.14458 | 237.7833 | 508.7386 | 51 |  |  |  | 214.1295 | 214.2018
[10 empty] | 0.14003 | 237.9205 | 508.7007 | 51 |  |  |  | 214.2718 | 214.3418
RBT | BTS13 | Q | 2145 | RBT_BTS13:Q_D2145 | Q36x10 | SC quadrupole in doublet cryostat, previous A125QA |  |  | RBT_BTS13:Q_D2145 | 0.4107 | 238.1859 | 508.6274 | 51 |  |  |  | 214.5471 | 214.7525
[10 empty] | 0.092205 | 238.4283 | 508.5604 | 51 |  |  |  | 214.7986 | 214.8447
[6 empty] | Center of doublet at D2148 |  |  | Center of doublet at D2148 | 0 | 238.4727 | 508.5481 | 51 |  |  |  | 214.8447 | 214.8447
[10 empty] | 0.092205 | 238.5171 | 508.5358 | 51 |  |  |  | 214.8908 | 214.9369
RBT | BTS13 | Q | 2151 | RBT_BTS13:Q_D2151 | Q36x10 | SC quadrupole in doublet cryostat, previous A127QB |  |  | RBT_BTS13:Q_D2151 | 0.4107 | 238.7595 | 508.4688 | 51 |  |  |  | 215.1422 | 215.3476
[10 empty] | 0.14003 | 239.0249 | 508.3955 | 51 |  |  |  | 215.4176 | 215.4876
[10 empty] | 0.18445 | 239.1813 | 508.3523 | 51 |  |  |  | 215.5799 | 215.6721
RBT | BTS13 | VD | 2157 | RBT_BTS13:VD_D2157 |  | viewer plate, previous A130 viewer |  |  | RBT_BTS13:VD_D2157 | 0.05 | 239.2943 | 508.321 | 51 |  |  |  | 215.6971 | 215.7221 | exact location to be confirmed
[10 empty] | 0.45 | 239.5353 | 508.2544 | 51 |  |  |  | 215.9471 | 216.1721
[10 empty] | 0 | 239.7521 | 508.1945 | 51 |  |  |  | 216.1721 | 216.1721
RBT | BTS13 | DH | 2168 | RBT_BTS13:DH_D2168 | D120x7-DH | previous A132DS |  |  | RBT_BTS13:DH_D2168 | 1.2275 | 240.351 | 508.029 | 51 |  |  |  | 216.7858 | 217.3996
[10 empty] | 0 | 240.9684 | 508.0993 | 51 |  |  |  | 217.3996 | 217.3996
[10 empty] | 0.35665 | 241.1456 | 508.1195 | 51 |  |  |  | 217.5779 | 217.7562
RBT | BTS14 | DCV | 2179 | RBT_BTS14:DCV_D2179 |  | Vertical steerer |  |  |  | 0.3 | 241.4718 | 508.1567 | 51 |  |  |  | 217.9062 | 218.0562 | exact location to be confirmed
[10 empty] | 0.38 | 241.8096 | 508.1952 | 51 |  |  |  | 218.2462 | 218.4362
[10 empty] | 0.14003 | 242.068 | 508.2246 | 51 |  |  |  | 218.5062 | 218.5763
RBT | BTS14 | Q | 2188 | RBT_BTS14:Q_D2188 | Q36x10 | SC quadrupole in doublet cryostat, previous A139QA |  |  | RBT_BTS14:Q_D2188 | 0.4107 | 242.3416 | 508.2558 | 51 |  |  |  | 218.7816 | 218.987
[10 empty] | 0.092205 | 242.5914 | 508.2843 | 51 |  |  |  | 219.0331 | 219.0792
[6 empty] | Center of doublet at D2191 |  |  | Center of doublet at D2191 | 0 | 242.6372 | 508.2895 | 51 |  |  |  | 219.0792 | 219.0792
[10 empty] | 0.092205 | 242.683 | 508.2947 | 51 |  |  |  | 219.1253 | 219.1714
RBT | BTS14 | Q | 2194 | RBT_BTS14:Q_D2194 | Q36x10 | SC quadrupole in doublet cryostat, previous A141QB |  |  | RBT_BTS14:Q_D2194 | 0.4107 | 242.9329 | 508.3232 | 51 |  |  |  | 219.3767 | 219.5821
[10 empty] | 0.14003 | 243.2064 | 508.3544 | 51 |  |  |  | 219.6521 | 219.7221
[10 empty] | 0.28168 | 243.4159 | 508.3783 | 51 |  |  |  | 219.8629 | 220.0038
RBT | BTS14 | VD | 2200 | RBT_BTS14:VD_D2200 |  | viewer plate, previous A143 viewer |  |  | RBT_BTS14:VD_D2200 | 0.05 | 243.5807 | 508.397 | 51 |  |  |  | 220.0288 | 220.0538 | exact location to be confirmed
[10 empty] | 0.2 | 243.7049 | 508.4112 | 51 |  |  |  | 220.1538 | 220.2538
RBT | BTS14 | DCH | 2204 | RBT_BTS14:DCH_D2204 |  | Horizontal steerer |  |  |  | 0.3 | 243.9533 | 508.4395 | 51 |  |  |  | 220.4038 | 220.5538 | exact location to be confirmed
[10 empty] | 3.3 | 245.7417 | 508.6433 | 51 |  |  |  | 222.2038 | 223.8538
[10 empty] | 0.14003 | 247.4507 | 508.8381 | 51 |  |  |  | 223.9238 | 223.9938
RBT | BTS14 | Q | 2242 | RBT_BTS14:Q_D2242 | Q36x10 | SC quadrupole in doublet cryostat, previous A157QA |  |  | RBT_BTS14:Q_D2242 | 0.4107 | 247.7243 | 508.8692 | 51 |  |  |  | 224.1992 | 224.4045
[10 empty] | 0.092205 | 247.9741 | 508.8977 | 51 |  |  |  | 224.4506 | 224.4967
[6 empty] | Center of doublet at D2245 |  |  | Center of doublet at D2245 | 0 | 248.0199 | 508.9029 | 51 |  |  |  | 224.4967 | 224.4967
[10 empty] | 0.092205 | 248.0657 | 508.9081 | 51 |  |  |  | 224.5428 | 224.5889
RBT | BTS14 | Q | 2248 | RBT_BTS14:Q_D2248 | Q36x10 | SC quadrupole in doublet cryostat, previous A159QB |  |  | RBT_BTS14:Q_D2248 | 0.4107 | 248.3156 | 508.9366 | 51 |  |  |  | 224.7943 | 224.9996
[10 empty] | 0.14003 | 248.5892 | 508.9678 | 51 |  |  |  | 225.0696 | 225.1397
[10 empty] | 0.70755 | 249.0102 | 509.0158 | 51 |  |  |  | 225.4934 | 225.8472
RBT | BTS14 | VD | 2259 | RBT_BTS14:VD_D2259 |  | viewer plate, previous A163 viewer |  |  | RBT_BTS14:VD_D2259 | 0.05 | 249.3866 | 509.0587 | 51 |  |  |  | 225.8722 | 225.8972 | exact location to be confirmed
[10 empty] | 0.3 | 249.5604 | 509.0785 | 51 |  |  |  | 226.0472 | 226.1972
[10 empty] | 0 | 249.7095 | 509.0955 | 51 |  |  |  | 226.1972 | 226.1972
RBT | BTS14 | DH | 2268 | RBT_BTS14:DH_D2268 | D120x7-DH | previous A165DS |  |  | RBT_BTS14:DH_D2268 | 1.2222 | 250.3189 | 509.1649 | 51 |  |  |  | 226.8083 | 227.4194
[10 empty] | 0 | 250.9294 | 509.1066 | 51 |  |  |  | 227.4194 | 227.4194
[10 empty] | 0.71797 | 251.2868 | 509.0725 | 51 |  |  |  | 227.7784 | 228.1374
RBT | BTS31 | DCH | 2283 | RBT_BTS31:DCH_D2283 |  | Horizontal steerer |  |  |  | 0.3 | 251.7935 | 509.0241 | 51 |  |  |  | 228.2874 | 228.4374 | exact location to be confirmed
[10 empty] | 0.2 | 252.0423 | 509.0003 | 51 |  |  |  | 228.5374 | 228.6374
[10 empty] | 0.14003 | 252.2116 | 508.9842 | 51 |  |  |  | 228.7074 | 228.7774
RBT | BTS31 | Q | 2290 | RBT_BTS31:Q_D2290 | Q36x10 | SC quadrupole in doublet cryostat, previous I172QA |  |  | RBT_BTS31:Q_D2290 | 0.4107 | 252.4857 | 508.958 | 51 |  |  |  | 228.9828 | 229.1881
[10 empty] | 0.092205 | 252.736 | 508.9341 | 51 |  |  |  | 229.2342 | 229.2803
[6 empty] | Center of doublet at D2293 |  |  | Center of doublet at D2293 | 0 | 252.7819 | 508.9297 | 51 |  |  |  | 229.2803 | 229.2803
[10 empty] | 0.092205 | 252.8278 | 508.9253 | 51 |  |  |  | 229.3264 | 229.3725
RBT | BTS31 | Q | 2296 | RBT_BTS31:Q_D2296 | Q36x10 | SC quadrupole in doublet cryostat, previous I174QB |  |  | RBT_BTS31:Q_D2296 | 0.4107 | 253.0781 | 508.9014 | 51 |  |  |  | 229.5779 | 229.7832
[10 empty] | 0.14003 | 253.3522 | 508.8752 | 51 |  |  |  | 229.8533 | 229.9233
[10 empty] | 0.16088 | 253.502 | 508.8609 | 51 |  |  |  | 230.0037 | 230.0842
RBT | BTS31 | VD | 2301 | RBT_BTS31:VD_D2301 |  | beam stop, previous A173 viewer |  |  | RBT_BTS31:VD_D2301 | 0.05 | 253.607 | 508.8509 | 51 |  |  |  | 230.1092 | 230.1342 | length estimated, location approximated from drawing
[10 empty] | 0.11079 | 253.687 | 508.8433 | 51 |  |  |  | 230.1895 | 230.2449
RBT | BTS31 | GV | 2303 | RBT_BTS31:GV_D2303 |  | gate valve |  |  | RBT_BTS31:GV_D2303 | 0.07554 | 253.7797 | 508.8344 | 51 |  |  |  | 230.2827 | 230.3205 | length and location approximated from drawing
[10 empty] | 0 | 253.8173 | 508.8308 | 51 |  |  |  | 230.3205 | 230.3205
RBT | BTS31 | WP | 2308 | RBT_BTS31:WP_D2308 |  | wall plug |  |  | RBT_BTS31:WP_D2308 | 1.0549 | 254.3424 | 508.7807 | 51 |  |  |  | 230.8479 | 231.3754 | length and location approximated from drawing, length for entire device
[10 empty] | 0.3111 | 255.0223 | 508.7158 | 51 |  |  |  | 231.5309 | 231.6865
RBT | BTS31 | SLV | 2317 | RBT_BTS31:SLV_D2317 |  | previous A181 slits, actually horizontal and vertical |  |  | RBT_BTS31:SLV_D2317 | 0.10251 | 255.2282 | 508.6961 | 51 |  |  |  | 231.7377 | 231.789 | length estimated, location approximated from drawing
[10 empty] | 0.16801 | 255.3628 | 508.6832 | 51 |  |  |  | 231.873 | 231.957
[10 empty] | 0.05 | 255.4713 | 508.6729 | 51 |  |  |  | 231.982 | 232.007 | length estimated, location approximated from drawing
[10 empty] | 0.12871 | 255.5603 | 508.6644 | 51 |  |  |  | 232.0714 | 232.1357
[10 empty] | 0.14003 | 255.6941 | 508.6516 | 51 |  |  |  | 232.2057 | 232.2757
RBT | BTS31 | Q | 2325 | RBT_BTS31:Q_D2325 | Q36x10 | SC quadrupole in doublet cryostat, previous I184QA |  |  | RBT_BTS31:Q_D2325 | 0.4107 | 255.9682 | 508.6254 | 51 |  |  |  | 232.4811 | 232.6864
[10 empty] | 0.092205 | 256.2185 | 508.6015 | 51 |  |  |  | 232.7325 | 232.7787
[6 empty] | Center of doublet at D2328 |  |  | Center of doublet at D2328 | 0 | 256.2644 | 508.5971 | 51 |  |  |  | 232.7787 | 232.7787
[10 empty] | 0.092205 | 256.3103 | 508.5928 | 51 |  |  |  | 232.8248 | 232.8709
RBT | BTS31 | Q | 2331 | RBT_BTS31:Q_D2331 | Q36x10 | SC quadrupole in doublet cryostat, previous I186QB |  |  | RBT_BTS31:Q_D2331 | 0.4107 | 256.5606 | 508.5689 | 51 |  |  |  | 233.0762 | 233.2816
[10 empty] | 0.14003 | 256.8347 | 508.5427 | 51 |  |  |  | 233.3516 | 233.4216
[10 empty] | 0.094025 | 256.9512 | 508.5316 | 51 |  |  |  | 233.4686 | 233.5156
RBT | BTS31 | BGV | 2336 | RBT_BTS31:BGV_D2336 |  | Beamline Gate Valve (previous I177GV) |  |  | RBT_BTS31:BGV_D2336 | 0.068771 | 257.0322 | 508.5238 | 51 |  |  |  | 233.55 | 233.5844
[10 empty] | 0.12001 | 257.1262 | 508.5149 | 51 |  |  |  | 233.6444 | 233.7044
RBT | BTS31 | TID | 2337 | RBT_BTS31:TID_D2337 |  | former I187 drive (OBJ Timing Scintillator) |  |  | RBT_BTS31:TID_D2337 | 0 | 257.1859 | 508.5091 | 51 |  |  |  | 233.7044 | 233.7044
[10 empty] | 0.015875 | 257.1938 | 508.5084 | 51 |  |  |  | 233.7123 | 233.7203
RBT | BTS31 | RPG | 2337 | RBT_BTS31:RPG_D2337 |  | Roughing Pirani Gauge (previous I189PG) |  |  | RBT_BTS31:RPG_D2337 | 0 | 257.2017 | 508.5076 | 51 |  |  |  | 233.7203 | 233.7203
RBT | BTS31 | FPG | 2337 | RBT_BTS31:FPG_D2337 |  | Foreline Pirani Gauge (previous I190PG) |  |  | RBT_BTS31:FPG_D2337 | 0 | 257.2017 | 508.5076 | 51 |  |  |  | 233.7203 | 233.7203
RBT | BTS31 | PG | 2337 | RBT_BTS31:PG_D2337 |  | Beamline Pirani Gauge (previous I191PG) |  |  | RBT_BTS31:PG_D2337 | 0 | 257.2017 | 508.5076 | 51 |  |  |  | 233.7203 | 233.7203
RBT | BTS31 | IG | 2337 | RBT_BTS31:IG_D2337 |  | Hot-filament Iong Gauge (previous I188IG) |  |  | RBT_BTS31:IG_D2337 | 0 | 257.2017 | 508.5076 | 51 |  |  |  | 233.7203 | 233.7203
RBT | BTS31 | TGV | 2337 | RBT_BTS31:TGV_D2337 |  | Turbo Gate Valve (previous I188GV) |  |  | RBT_BTS31:TGV_D2337 | 0 | 257.2017 | 508.5076 | 51 |  |  |  | 233.7203 | 233.7203
RBT | BTS31 | TMP | 2337 | RBT_BTS31:TMP_D2337 |  | Turbo Molectular Pump (previous I190TP) |  |  | RBT_BTS31:TMP_D2337 | 0 | 257.2017 | 508.5076 | 51 |  |  |  | 233.7203 | 233.7203
RBT | BTS31 | RV | 2337 | RBT_BTS31:RV_D2337 |  | Roughing Valve (previous I190RV) |  |  | RBT_BTS31:RV_D2337 | 0 | 257.2017 | 508.5076 | 51 |  |  |  | 233.7203 | 233.7203
RBT | BTS31 | FV | 2337 | RBT_BTS31:FV_D2337 |  | Foreline Valve (previous I190FV) |  |  | RBT_BTS31:FV_D2337 | 0 | 257.2017 | 508.5076 | 51 |  |  |  | 233.7203 | 233.7203
RBT | BTS31 | VV | 2337 | RBT_BTS31:VV_D2337 |  | Vent Valve (previous I190VV) |  |  | RBT_BTS31:VV_D2337 | 0 | 257.2017 | 508.5076 | 51 |  |  |  | 233.7203 | 233.7203
[10 empty] | 0.073025 | 257.2381 | 508.5042 | 51 |  |  |  | 233.7568 | 233.7933
RBT | BTS31 | DD | 2338 | RBT_BTS31:DD_D2338 |  | former I188 drive |  |  | RBT_BTS31:DD_D2338 | 0 | 257.2744 | 508.5007 | 51 |  |  |  | 233.7933 | 233.7933
[10 empty] | 0.079375 | 257.3139 | 508.4969 | 51 |  |  |  | 233.833 | 233.8727
RBT | BTS31 | VD | 2339 | RBT_BTS31:VD_D2339 |  | S800 Object point, viewer plate, former I189 viewer |  |  | RBT_BTS31:VD_D2339 | 0 | 257.3534 | 508.4931 | 51 |  |  |  | 233.8727 | 233.8727
RBT | BTS31 | CAM | 2339 | RBT_BTS31:CAM_D2339 |  | Camera into viewer |  |  | RBT_BTS31:CAM_D2339 | 0 | 257.3534 | 508.4931 | 51 |  |  |  | 233.8727 | 233.8727
RBT | BTS31 | LT | 2339 | RBT_BTS31:LT_D2339 |  | Camera light |  |  | RBT_BTS31:LT_D2339 | 0 | 257.3534 | 508.4931 | 51 |  |  |  | 233.8727 | 233.8727
[10 empty] | 0.11747 | 257.4119 | 508.4876 | 51 |  |  |  | 233.9314 | 233.9901
RBT | BTS31 | ELD | 2340 | RBT_BTS31:ELD_D2340 |  | former I190 drive (OBJ energy-loss Si) |  |  | RBT_BTS31:ELD_D2340 | 0 | 257.4704 | 508.482 | 51 |  |  |  | 233.9901 | 233.9901
[10 empty] | 0.11547 | 257.5279 | 508.4765 | 51 |  |  |  | 234.0479 | 234.1056
RBT | BTS31 | BGV | 2341 | RBT_BTS31:BGV_D2341 |  | Beamline Gate Valve (previous I190GV) |  |  | RBT_BTS31:BGV_D2341 | 0.068771 | 257.6196 | 508.4677 | 51 |  |  |  | 234.14 | 234.1744
[10 empty] | 0.09041 | 257.6988 | 508.4602 | 51 |  |  |  | 234.2196 | 234.2648
[10 empty] | 0.15913 | 257.823 | 508.4483 | 51 |  |  |  | 234.3444 | 234.4239
RBT | BTS32 | Q | 2347 | RBT_BTS32:Q_D2347 | Q36x17 | SC quadrupole in triplet cryostat, previous I191TA |  |  | RBT_BTS32:Q_D2347 | 0.43 | 258.1162 | 508.4203 | 51 |  |  |  | 234.6389 | 234.8539 | D-number adjsuted manually to maintain regular spacing of similar triplets
[10 empty] | 0.208 | 258.4338 | 508.39 | 51 |  |  |  | 234.9579 | 235.0619
RBT | BTS32 | Q | 2353 | RBT_BTS32:Q_D2353 | Q36x17 | SC quadrupole in triplet cryostat, previous I193TB |  |  | RBT_BTS32:Q_D2353 | 0.43 | 258.7513 | 508.3597 | 51 |  |  |  | 235.2769 | 235.4919
[10 empty] | 0.208 | 259.0689 | 508.3293 | 51 |  |  |  | 235.5959 | 235.6999
RBT | BTS32 | Q | 2359 | RBT_BTS32:Q_D2359 | Q36x17 | SC quadrupole in triplet cryostat, previous I195TC |  |  | RBT_BTS32:Q_D2359 | 0.43 | 259.3864 | 508.299 | 51 |  |  |  | 235.9149 | 236.1299
[10 empty] | 0.15913 | 259.6797 | 508.271 | 51 |  |  |  | 236.2095 | 236.2891
[10 empty] | 0.09327 | 259.8053 | 508.259 | 51 |  |  |  | 236.3357 | 236.3823
RBT | BTS32 | DCH | 2365 | RBT_BTS32:DCH_D2365 |  | Horizontal steerer |  |  |  | 0.3 | 260.0011 | 508.2403 | 51 |  |  |  | 236.5323 | 236.6823 | exact location to be confirmed
[10 empty] | 0.08 | 260.1902 | 508.2223 | 51 |  |  |  | 236.7223 | 236.7623
[10 empty] | 0 | 260.23 | 508.2185 | 51 |  |  |  | 236.7623 | 236.7623
RBT | BTS32 | DV | 2374 | RBT_BTS32:DV_D2374 |  |  |  |  | RBT_BTS32:DV_D2374 | 1.2336 | 260.852 | 508.1591 | 51 |  |  |  | 237.3791 | 237.9959
[10 empty] | 0 | 261.4267 | 508.1042 | 50.7609 |  |  |  | 237.9959 | 237.9959
[10 empty] | 0.3577 | 261.5912 | 508.0885 | 50.6924 |  |  |  | 238.1748 | 238.3536
RBT | BTS32 | RPG | 2384 | RBT_BTS32:RPG_D2384 |  | Roughing Pirani Gauge (previous I202PG) |  |  | RBT_BTS32:RPG_D2384 | 0 | 261.7557 | 508.0728 | 50.624 |  |  |  | 238.3536 | 238.3536
RBT | BTS32 | FPG | 2384 | RBT_BTS32:FPG_D2384 |  | Foreline Pirani Gauge (previous I203PG) |  |  | RBT_BTS32:FPG_D2384 | 0 | 261.7557 | 508.0728 | 50.624 |  |  |  | 238.3536 | 238.3536
RBT | BTS32 | PG | 2384 | RBT_BTS32:PG_D2384 |  | Beamline Pirani Gauge (previous I204PG) |  |  | RBT_BTS32:PG_D2384 | 0 | 261.7557 | 508.0728 | 50.624 |  |  |  | 238.3536 | 238.3536
RBT | BTS32 | IG | 2384 | RBT_BTS32:IG_D2384 |  | Hot-filament Iong Gauge (previous I203IG) |  |  | RBT_BTS32:IG_D2384 | 0 | 261.7557 | 508.0728 | 50.624 |  |  |  | 238.3536 | 238.3536
RBT | BTS32 | TGV | 2384 | RBT_BTS32:TGV_D2384 |  | Turbo Gate Valve (previous I203GV) |  |  | RBT_BTS32:TGV_D2384 | 0 | 261.7557 | 508.0728 | 50.624 |  |  |  | 238.3536 | 238.3536
RBT | BTS32 | TMP | 2384 | RBT_BTS32:TMP_D2384 |  | Turbo Molectular Pump (previous I203TP) |  |  | RBT_BTS32:TMP_D2384 | 0 | 261.7557 | 508.0728 | 50.624 |  |  |  | 238.3536 | 238.3536
RBT | BTS32 | RV | 2384 | RBT_BTS32:RV_D2384 |  | Roughing Valve (previous I203RV) |  |  | RBT_BTS32:RV_D2384 | 0 | 261.7557 | 508.0728 | 50.624 |  |  |  | 238.3536 | 238.3536
RBT | BTS32 | FV | 2384 | RBT_BTS32:FV_D2384 |  | Foreline Valve (previous I203FV) |  |  | RBT_BTS32:FV_D2384 | 0 | 261.7557 | 508.0728 | 50.624 |  |  |  | 238.3536 | 238.3536
RBT | BTS32 | VV | 2384 | RBT_BTS32:VV_D2384 |  | Vent Valve (previous I203VV) |  |  | RBT_BTS32:VV_D2384 | 0 | 261.7557 | 508.0728 | 50.624 |  |  |  | 238.3536 | 238.3536
[10 empty] | 0.3577 | 261.9201 | 508.0571 | 50.5556 |  |  |  | 238.5325 | 238.7113
[10 empty] | 0 | 262.0846 | 508.0413 | 50.4871 |  |  |  | 238.7113 | 238.7113
RBT | BTS32 | DV | 2393 | RBT_BTS32:DV_D2393 |  |  |  |  | RBT_BTS32:DV_D2393 | 1.2336 | 262.6593 | 507.9865 | 50.248 |  |  |  | 239.3281 | 239.9449
[10 empty] | 0 | 263.0991 | 507.9445 | 49.8062 |  |  |  | 239.9449 | 239.9449
[10 empty] | 0.54751 | 263.2918 | 507.9261 | 49.6126 |  |  |  | 240.2186 | 240.4924
[10 empty] | 0.15913 | 263.5405 | 507.9023 | 49.3628 |  |  |  | 240.572 | 240.6515
RBT | BTS32 | Q | 2409 | RBT_BTS32:Q_D2409 | Q36x17 | SC quadrupole in triplet cryostat, previous I209TA |  |  | RBT_BTS32:Q_D2409 | 0.43 | 263.7479 | 507.8825 | 49.1545 |  |  |  | 240.8665 | 241.0815
[10 empty] | 0.208 | 263.9724 | 507.8611 | 48.9289 |  |  |  | 241.1855 | 241.2895
RBT | BTS32 | Q | 2415 | RBT_BTS32:Q_D2415 | Q36x17 | SC quadrupole in triplet cryostat, previous 210TB |  |  | RBT_BTS32:Q_D2415 | 0.43 | 264.197 | 507.8396 | 48.7033 |  |  |  | 241.5045 | 241.7195
[10 empty] | 0.208 | 264.4215 | 507.8182 | 48.4778 |  |  |  | 241.8235 | 241.9275
RBT | BTS32 | Q | 2421 | RBT_BTS32:Q_D2421 | Q36x17 | SC quadrupole in triplet cryostat, previous I211TC |  |  | RBT_BTS32:Q_D2421 | 0.43 | 264.6461 | 507.7967 | 48.2522 |  |  |  | 242.1425 | 242.3575
[10 empty] | 0.15913 | 264.8534 | 507.7769 | 48.0439 |  |  |  | 242.4371 | 242.5167
[10 empty] | -5e-07 | 264.9094 | 507.7716 | 47.9877 |  |  |  | 242.5167 | 242.5167
RBT | BTS32 | BGV | 2426 | RBT_BTS32:BGV_D2426 |  | Beamline Gate Valve (previous I212GV) |  |  | RBT_BTS32:BGV_D2426 | 0.068771 | 264.9336 | 507.7693 | 47.9633 |  |  |  | 242.551 | 242.5854
[10 empty] | 0.18161 | 265.0217 | 507.7609 | 47.8748 |  |  |  | 242.6762 | 242.767
RBT | BTS32 | PM | 2428 | RBT_BTS32:PM_D2428 |  | Delay PPAC1 tracking detector |  |  | RBT_BTS32:PM_D2428 | 0 | 265.0857 | 507.7548 | 47.8106 |  |  |  | 242.767 | 242.767
[10 empty] | 0.046736 | 265.1021 | 507.7532 | 47.7941 |  |  |  | 242.7904 | 242.8138
RBT | BTS32 | DD | 2428 | RBT_BTS32:DD_D2428 |  | former I213TL drive) |  |  | RBT_BTS32:DD_D2428 | 0 | 265.1186 | 507.7516 | 47.7776 |  |  |  | 242.8138 | 242.8138
[10 empty] | 0.16932 | 265.1781 | 507.7459 | 47.7177 |  |  |  | 242.8984 | 242.9831
RBT | BTS32 | RPG | 2430 | RBT_BTS32:RPG_D2430 |  | Roughing Pirani Gauge (previous I213PG) |  |  | RBT_BTS32:RPG_D2430 | 0 | 265.2377 | 507.7402 | 47.6578 |  |  |  | 242.9831 | 242.9831
RBT | BTS32 | FPG | 2430 | RBT_BTS32:FPG_D2430 |  | Foreline Pirani Gauge (previous I214PG) |  |  | RBT_BTS32:FPG_D2430 | 0 | 265.2377 | 507.7402 | 47.6578 |  |  |  | 242.9831 | 242.9831
RBT | BTS32 | PG | 2430 | RBT_BTS32:PG_D2430 |  | Beamline Pirani Gauge (previous I215PG) |  |  | RBT_BTS32:PG_D2430 | 0 | 265.2377 | 507.7402 | 47.6578 |  |  |  | 242.9831 | 242.9831
RBT | BTS32 | IG | 2430 | RBT_BTS32:IG_D2430 |  | Hot-filament Iong Gauge (previous I213IG) |  |  | RBT_BTS32:IG_D2430 | 0 | 265.2377 | 507.7402 | 47.6578 |  |  |  | 242.9831 | 242.9831
RBT | BTS32 | TGV | 2430 | RBT_BTS32:TGV_D2430 |  | Turbo Gate Valve (previous I214GV) |  |  | RBT_BTS32:TGV_D2430 | 0 | 265.2377 | 507.7402 | 47.6578 |  |  |  | 242.9831 | 242.9831
RBT | BTS32 | TMP | 2430 | RBT_BTS32:TMP_D2430 |  | Turbo Molectular Pump (previous I214TP) |  |  | RBT_BTS32:TMP_D2430 | 0 | 265.2377 | 507.7402 | 47.6578 |  |  |  | 242.9831 | 242.9831
RBT | BTS32 | RV | 2430 | RBT_BTS32:RV_D2430 |  | Roughing Valve (previous I214RV) |  |  | RBT_BTS32:RV_D2430 | 0 | 265.2377 | 507.7402 | 47.6578 |  |  |  | 242.9831 | 242.9831
RBT | BTS32 | FV | 2430 | RBT_BTS32:FV_D2430 |  | Foreline Valve (previous I214FV) |  |  | RBT_BTS32:FV_D2430 | 0 | 265.2377 | 507.7402 | 47.6578 |  |  |  | 242.9831 | 242.9831
RBT | BTS32 | VV | 2430 | RBT_BTS32:VV_D2430 |  | Vent Valve (previous I214VV) |  |  | RBT_BTS32:VV_D2430 | 0 | 265.2377 | 507.7402 | 47.6578 |  |  |  | 242.9831 | 242.9831
[10 empty] | 0.01192 | 265.2419 | 507.7398 | 47.6536 |  |  |  | 242.9891 | 242.995
RBT | BTS32 | VD | 2430 | RBT_BTS32:VD_D2430 |  | S800 intermediate image, viewer plate (former I214TL viewer) and mask PPAC2 |  |  | RBT_BTS32:VD_D2430 | 0 | 265.2461 | 507.7394 | 47.6494 |  |  |  | 242.995 | 242.995
RBT | BTS32 | CAM | 2430 | RBT_BTS32:CAM_D2430 |  | Camera into viewer |  |  | RBT_BTS32:CAM_D2430 | 0 | 265.2461 | 507.7394 | 47.6494 |  |  |  | 242.995 | 242.995
RBT | BTS32 | LT | 2430 | RBT_BTS32:LT_D2430 |  | Camera light |  |  | RBT_BTS32:LT_D2430 | 0 | 265.2461 | 507.7394 | 47.6494 |  |  |  | 242.995 | 242.995
[10 empty] | 0.075273 | 265.2726 | 507.7369 | 47.6228 |  |  |  | 243.0327 | 243.0703
RBT | BTS32 | DD | 2431 | RBT_BTS32:DD_D2431 |  | PPACs Drive |  |  | RBT_BTS32:DD_D2431 | 0 | 265.2991 | 507.7344 | 47.5962 |  |  |  | 243.0703 | 243.0703
[10 empty] | 0.16905 | 265.3586 | 507.7287 | 47.5364 |  |  |  | 243.1548 | 243.2393
RBT | BTS32 | DD | 2432 | RBT_BTS32:DD_D2432 |  | PPAC2 mask drive (former I215TL drve) |  |  | RBT_BTS32:DD_D2432 | 0 | 265.4181 | 507.723 | 47.4766 |  |  |  | 243.2393 | 243.2393
[10 empty] | 0.084358 | 265.4478 | 507.7202 | 47.4468 |  |  |  | 243.2815 | 243.3237
RBT | BTS32 | DD | 2433 | RBT_BTS32:DD_D2433 |  | Former I216TL drive |  |  | RBT_BTS32:DD_D2433 | 0 | 265.4775 | 507.7174 | 47.417 |  |  |  | 243.3237 | 243.3237
[10 empty] | 0.045098 | 265.4934 | 507.7158 | 47.401 |  |  |  | 243.3462 | 243.3688
RBT | BTS32 | PM | 2434 | RBT_BTS32:PM_D2434 |  | Delay PPAC2 tracking detector |  |  | RBT_BTS32:PM_D2434 | 0 | 265.5092 | 507.7143 | 47.3851 |  |  |  | 243.3688 | 243.3688
[10 empty] | 0.23353 | 265.5914 | 507.7065 | 47.3025 |  |  |  | 243.4856 | 243.6023
RBT | BTS32 | BGV | 2436 | RBT_BTS32:BGV_D2436 |  | Beamline Gate Valve (previous I215GV) |  |  | RBT_BTS32:BGV_D2436 | 0.068771 | 265.6978 | 507.6963 | 47.1957 |  |  |  | 243.6367 | 243.6711
[10 empty] | 5e-07 | 265.722 | 507.694 | 47.1713 |  |  |  | 243.6711 | 243.6711
[10 empty] | 0.15913 | 265.778 | 507.6887 | 47.1151 |  |  |  | 243.7507 | 243.8302
RBT | BTS33 | Q | 2441 | RBT_BTS33:Q_D2441 | Q36x17 | SC quadrupole in triplet cryostat, previous I216TA |  |  | RBT_BTS33:Q_D2441 | 0.43 | 265.9854 | 507.6689 | 46.9068 |  |  |  | 244.0452 | 244.2602 | D-number adjsuted manually to maintain regular spacing of similar triplets
[10 empty] | 0.208 | 266.2099 | 507.6474 | 46.6812 |  |  |  | 244.3642 | 244.4682
RBT | BTS33 | Q | 2447 | RBT_BTS33:Q_D2447 | Q36x17 | SC quadrupole in triplet cryostat, previous 217TB |  |  | RBT_BTS33:Q_D2447 | 0.43 | 266.4345 | 507.626 | 46.4557 |  |  |  | 244.6832 | 244.8982
[10 empty] | 0.208 | 266.659 | 507.6045 | 46.2301 |  |  |  | 245.0022 | 245.1062
RBT | BTS33 | Q | 2453 | RBT_BTS33:Q_D2453 | Q36x17 | SC quadrupole in triplet cryostat, previous I218TC |  |  | RBT_BTS33:Q_D2453 | 0.43 | 266.8836 | 507.5831 | 46.0045 |  |  |  | 245.3212 | 245.5362
[10 empty] | 0.15913 | 267.0909 | 507.5633 | 45.7962 |  |  |  | 245.6158 | 245.6954
[10 empty] | 0.53801 | 267.3363 | 507.5398 | 45.5498 |  |  |  | 245.9644 | 246.2334
[10 empty] | 0 | 267.5256 | 507.5218 | 45.3595 |  |  |  | 246.2334 | 246.2334
RBT | BTS33 | DV | 2469 | RBT_BTS33:DV_D2469 |  |  |  |  | RBT_BTS33:DV_D2469 | 1.2336 | 267.9654 | 507.4798 | 44.9177 |  |  |  | 246.8502 | 247.4669
[10 empty] | 0 | 268.5401 | 507.4249 | 44.6786 |  |  |  | 247.4669 | 247.4669
[10 empty] | 0.3577 | 268.7046 | 507.4092 | 44.6102 |  |  |  | 247.6458 | 247.8246
RBT | BTS33 | RPG | 2478 | RBT_BTS33:RPG_D2478 |  | Roughing Pirani Gauge (previous I224PG) |  |  | RBT_BTS33:RPG_D2478 | 0 | 268.8691 | 507.3935 | 44.5417 |  |  |  | 247.8246 | 247.8246
RBT | BTS33 | FPG | 2478 | RBT_BTS33:FPG_D2478 |  | Foreline Pirani Gauge (previous I225PG) |  |  | RBT_BTS33:FPG_D2478 | 0 | 268.8691 | 507.3935 | 44.5417 |  |  |  | 247.8246 | 247.8246
RBT | BTS33 | PG | 2478 | RBT_BTS33:PG_D2478 |  | Beamline Pirani Gauge (previous I226PG) |  |  | RBT_BTS33:PG_D2478 | 0 | 268.8691 | 507.3935 | 44.5417 |  |  |  | 247.8246 | 247.8246
RBT | BTS33 | IG | 2478 | RBT_BTS33:IG_D2478 |  | Hot-filament Iong Gauge (previous I225IG) |  |  | RBT_BTS33:IG_D2478 | 0 | 268.8691 | 507.3935 | 44.5417 |  |  |  | 247.8246 | 247.8246
RBT | BTS33 | TGV | 2478 | RBT_BTS33:TGV_D2478 |  | Turbo Gate Valve (previous I225GV) |  |  | RBT_BTS33:TGV_D2478 | 0 | 268.8691 | 507.3935 | 44.5417 |  |  |  | 247.8246 | 247.8246
RBT | BTS33 | TMP | 2478 | RBT_BTS33:TMP_D2478 |  | Turbo Molectular Pump (previous I225TP) |  |  | RBT_BTS33:TMP_D2478 | 0 | 268.8691 | 507.3935 | 44.5417 |  |  |  | 247.8246 | 247.8246
RBT | BTS33 | RV | 2478 | RBT_BTS33:RV_D2478 |  | Roughing Valve (previous I225RV) |  |  | RBT_BTS33:RV_D2478 | 0 | 268.8691 | 507.3935 | 44.5417 |  |  |  | 247.8246 | 247.8246
RBT | BTS33 | FV | 2478 | RBT_BTS33:FV_D2478 |  | Foreline Valve (previous I225FV) |  |  | RBT_BTS33:FV_D2478 | 0 | 268.8691 | 507.3935 | 44.5417 |  |  |  | 247.8246 | 247.8246
RBT | BTS33 | VV | 2478 | RBT_BTS33:VV_D2478 |  | Vent Valve (previous I225VV) |  |  | RBT_BTS33:VV_D2478 | 0 | 268.8691 | 507.3935 | 44.5417 |  |  |  | 247.8246 | 247.8246
[10 empty] | 0.3577 | 269.0336 | 507.3778 | 44.4733 |  |  |  | 248.0035 | 248.1823
[10 empty] | 0 | 269.1981 | 507.3621 | 44.4048 |  |  |  | 248.1823 | 248.1823
RBT | BTS33 | DV | 2488 | RBT_BTS33:DV_D2488 |  |  |  |  | RBT_BTS33:DV_D2488 | 1.2336 | 269.7727 | 507.3072 | 44.1657 |  |  |  | 248.7991 | 249.4159
[10 empty] | 0 | 270.3947 | 507.2478 | 44.1657 |  |  |  | 249.4159 | 249.4159
[10 empty] | 0.12857 | 270.4587 | 507.2417 | 44.1657 |  |  |  | 249.4802 | 249.5445
RBT | BTS33 | DCH | 2497 | RBT_BTS33:DCH_D2497 |  | Horizontal steerer |  |  |  | 0.3 | 270.672 | 507.2213 | 44.1657 |  |  |  | 249.6945 | 249.8445 | exact location to be confirmed
[10 empty] | 0.1 | 270.8711 | 507.2023 | 44.1657 |  |  |  | 249.8945 | 249.9445
[10 empty] | 0.15913 | 271.0001 | 507.19 | 44.1657 |  |  |  | 250.0241 | 250.1036
RBT | BTS33 | Q | 2504 | RBT_BTS33:Q_D2504 | Q36x17 | SC quadrupole in triplet cryostat, previous I232TA |  |  | RBT_BTS33:Q_D2504 | 0.43 | 271.2933 | 507.162 | 44.1657 |  |  |  | 250.3186 | 250.5336 | D-number adjsuted manually to maintain regular spacing of similar triplets
[10 empty] | 0.208 | 271.6109 | 507.1316 | 44.1657 |  |  |  | 250.6376 | 250.7416
RBT | BTS33 | Q | 2510 | RBT_BTS33:Q_D2510 | Q36x17 | SC quadrupole in triplet cryostat, previousI 234TB |  |  | RBT_BTS33:Q_D2510 | 0.43 | 271.9285 | 507.1013 | 44.1657 |  |  |  | 250.9566 | 251.1716
[10 empty] | 0.208 | 272.246 | 507.071 | 44.1657 |  |  |  | 251.2756 | 251.3796
RBT | BTS33 | Q | 2516 | RBT_BTS33:Q_D2516 | Q36x17 | SC quadrupole in triplet cryostat, previous I236TC |  |  | RBT_BTS33:Q_D2516 | 0.43 | 272.5636 | 507.0407 | 44.1657 |  |  |  | 251.5946 | 251.8096
[10 empty] | 0.15913 | 272.8568 | 507.0127 | 44.1657 |  |  |  | 251.8892 | 251.9688
[10 empty] | 0.09763 | 272.9846 | 507.0005 | 44.1657 |  |  |  | 252.0176 | 252.0664
[10 empty] | 0.15913 | 273.1124 | 506.9883 | 44.1657 |  |  |  | 252.146 | 252.2255
RBT | BTS33 | Q | 2525 | RBT_BTS33:Q_D2525 | Q36x17 | SC quadrupole in triplet cryostat, previous I241TA |  |  | RBT_BTS33:Q_D2525 | 0.43 | 273.4056 | 506.9603 | 44.1657 |  |  |  | 252.4405 | 252.6555 | D-number adjsuted manually to maintain regular spacing of similar triplets
[10 empty] | 0.208 | 273.7232 | 506.9299 | 44.1657 |  |  |  | 252.7595 | 252.8635
RBT | BTS33 | Q | 2531 | RBT_BTS33:Q_D2531 | Q36x17 | SC quadrupole in triplet cryostat, previous 243TB |  |  | RBT_BTS33:Q_D2531 | 0.43 | 274.0407 | 506.8996 | 44.1657 |  |  |  | 253.0785 | 253.2935
[10 empty] | 0.208 | 274.3583 | 506.8693 | 44.1657 |  |  |  | 253.3975 | 253.5015
RBT | BTS33 | Q | 2537 | RBT_BTS33:Q_D2537 | Q36x17 | SC quadrupole in triplet cryostat, previous I245TC |  |  | RBT_BTS33:Q_D2537 | 0.43 | 274.6758 | 506.839 | 44.1657 |  |  |  | 253.7165 | 253.9315
[10 empty] | 0.15913 | 274.9691 | 506.811 | 44.1657 |  |  |  | 254.0111 | 254.0906
[10 empty] | 0.074205 | 275.0852 | 506.7999 | 44.1657 |  |  |  | 254.1277 | 254.1649
RBT | BTS33 | BGV | 2542 | RBT_BTS33:BGV_D2542 |  | gate valve |  |  | RBT_BTS33:BGV_D2542 | 0.068771 | 275.1564 | 506.7931 | 44.1657 |  |  |  | 254.1992 | 254.2336 | exact location to be confirmed
[10 empty] | 1.5709 | 275.9725 | 506.7151 | 44.1657 |  |  |  | 255.0191 | 255.8045 | experimenters may place devices in this area
[6 empty] | S800 target position |  |  | S800 target position | 0 | 276.7544 | 506.6405 | 44.1657 |  |  |  | 255.8045 | 255.8045 | AP tunes beam to this point
RBT | BTS33 | PG | 2558 | RBT_BTS33:PG_D2558 |  | Beamline Pirani Gauge (previous I252PG) |  |  | RBT_BTS33:PG_D2558 | 0 | 276.7544 | 506.6405 | 44.1657 |  |  |  | 255.8045 | 255.8045
RBT | BTS33 | IG | 2558 | RBT_BTS33:IG_D2558 |  | Hot-filament Iong Gauge (previous I252IG) |  |  | RBT_BTS33:IG_D2558 | 0 | 276.7544 | 506.6405 | 44.1657 |  |  |  | 255.8045 | 255.8045
RBT | BTS33 | TGV | 2558 | RBT_BTS33:TGV_D2558 |  | Turbo Gate Valve (previous I252GV) |  |  | RBT_BTS33:TGV_D2558 | 0 | 276.7544 | 506.6405 | 44.1657 |  |  |  | 255.8045 | 255.8045
RBT | BTS33 | TMP | 2558 | RBT_BTS33:TMP_D2558 |  | Turbo Molectular Pump (previous I252TP) |  |  | RBT_BTS33:TMP_D2558 | 0 | 276.7544 | 506.6405 | 44.1657 |  |  |  | 255.8045 | 255.8045
RBT | BTS33 | CAM | 2558 | RBT_BTS33:CAM_D2558 |  | Camera |  |  | RBT_BTS33:CAM_D2558 | 0 | 276.7544 | 506.6405 | 44.1657 |  |  |  | 255.8045 | 255.8045
RBT | BTS33 | LT | 2558 | RBT_BTS33:LT_D2558 |  | Light |  |  | RBT_BTS33:LT_D2558 | 0 | 276.7544 | 506.6405 | 44.1657 |  |  |  | 255.8045 | 255.8045
[10 empty] | 0.35968 | 276.9334 | 506.6234 | 44.1657 |  |  |  | 255.9844 | 256.1642 | experimenters may place devices in this area
RBT | BTS33 | BGV | 2562 | RBT_BTS33:BGV_D2562 |  | gate valve |  |  | RBT_BTS33:BGV_D2562 | 0.079376 | 277.152 | 506.6025 | 44.1657 |  |  |  | 256.2039 | 256.2436 | exact location to be confirmed
[10 empty] | 0.15394 | 277.2681 | 506.5914 | 44.1657 |  |  |  | 256.3205 | 256.3975 | assuming S800 in straight-line configuration
RBT | BTS34 | Q | 2566 | RBT_BTS34:Q_D2566 |  | SC quadrupole in doublet cryostat, previous I256QA |  |  | RBT_BTS34:Q_D2566 | 0.428 | 277.5577 | 506.5638 | 44.1657 |  |  |  | 256.6115 | 256.8255 | assuming S800 in straight-line configuration
[10 empty] | 0.1565 | 277.8487 | 506.536 | 44.1657 |  |  |  | 256.9038 | 256.982 | assuming S800 in straight-line configuration
RBT | BTS34 | Q | 2572 | RBT_BTS34:Q_D2572 |  | SC quadrupole with sextupole in doublet cryostat, previous I258QB |  |  | RBT_BTS34:Q_D2572 | 0.459 | 278.155 | 506.5067 | 44.1657 |  |  |  | 257.2115 | 257.441 | assuming S800 in straight-line configuration
RBT | BTS34 | S | 2572 | RBT_BTS34:S_D2572 |  | Sextupole in doublet cryostat, previous I257SX |  |  | RBT_BTS34:S_D2572 | 0.459 | [6 empty] | 257.2115 | 257.441 | superimposed to quad in previous line
[10 empty] | 0.4622 | 278.6135 | 506.4629 | 44.1657 |  |  |  | 257.6721 | 257.9032 | assuming S800 in straight-line configuration
[10 empty] | 0 | 278.8436 | 506.441 | 44.1657 |  |  |  | 257.9032 | 257.9032 | assuming S800 in straight-line configuration
RBT | BTS34 | DV | 2597 | RBT_BTS34:DV_D2597 |  | previous I265DS |  |  |  | 3.6689 | 280.9845 | 506.2365 | 44.1657 |  |  |  | 259.7377 | 261.5721 | assuming S800 in straight-line configuration
[10 empty] | 0 | 281.5386 | 506.1836 | 46.2431 |  |  |  | 261.5721 | 261.5721 | assuming S800 in straight-line configuration
RBT | BTS34 | BD | 2616 | RBT_BTS34:BD_D2616 |  | Beam dumper (previous I269FD "Soap-on-a-roap") |  |  | RBT_BTS34:BD_D2616 | 0 | 281.5386 | 506.1836 | 46.2431 |  |  |  | 261.5721 | 261.5721 | assuming S800 in straight-line configuration
[10 empty] | 0.6764 | 281.6258 | 506.1753 | 46.5698 |  |  |  | 261.9103 | 262.2485 | assuming S800 in straight-line configuration
RBT | BTS34 | CPG | 2622 | RBT_BTS34:CPG_D2622 |  | Cryopump Pirani Gauge (previous I269PG) |  |  | RBT_BTS34:CPG_D2622 | 0 | 281.7129 | 506.167 | 46.8965 |  |  |  | 262.2485 | 262.2485 | assuming S800 in straight-line configuration
RBT | BTS34 | BPG | 2622 | RBT_BTS34:BPG_D2622 |  | Beamline Pirani Gauge (previous I270PG) |  |  | RBT_BTS34:BPG_D2622 | 0 | 281.7129 | 506.167 | 46.8965 |  |  |  | 262.2485 | 262.2485 | assuming S800 in straight-line configuration
RBT | BTS34 | IG | 2622 | RBT_BTS34:IG_D2622 |  | Beamline Hot filament ion gauge (previous I267IG) |  |  | RBT_BTS34:IG_D2622 | 0 | 281.7129 | 506.167 | 46.8965 |  |  |  | 262.2485 | 262.2485 | assuming S800 in straight-line configuration
RBT | BTS34 | PMP | 2622 | RBT_BTS34:PMP_D2622 |  | Mechanical pump (previous P#5:000414) |  |  | RBT_BTS34:PMP_D2622 | 0 | 281.7129 | 506.167 | 46.8965 |  |  |  | 262.2485 | 262.2485 | assuming S800 in straight-line configuration
RBT | BTS34 | RB | 2622 | RBT_BTS34:RB_D2622 |  | Roots blower (previous P#5:000413) |  |  | RBT_BTS34:RB_D2622 | 0 | 281.7129 | 506.167 | 46.8965 |  |  |  | 262.2485 | 262.2485 | assuming S800 in straight-line configuration
RBT | BTS34 | CP | 2622 | RBT_BTS34:CP_D2622 |  | Cryopump (previous I269CP) |  |  | RBT_BTS34:CP_D2622 | 0 | 281.7129 | 506.167 | 46.8965 |  |  |  | 262.2485 | 262.2485 | assuming S800 in straight-line configuration
RBT | BTS34 | FV | 2622 | RBT_BTS34:FV_D2622 |  | Foreline valve (previous P#5:000410) |  |  | RBT_BTS34:FV_D2622 | 0 | 281.7129 | 506.167 | 46.8965 |  |  |  | 262.2485 | 262.2485 | assuming S800 in straight-line configuration
RBT | BTS34 | RV | 2622 | RBT_BTS34:RV_D2622 |  | Roughing (butterfly) valve (previous P#5:000403) |  |  | RBT_BTS34:RV_D2622 | 0 | 281.7129 | 506.167 | 46.8965 |  |  |  | 262.2485 | 262.2485 | assuming S800 in straight-line configuration
RBT | BTS34 | CGV | 2622 | RBT_BTS34:CGV_D2622 |  | Cryopump Gate Valve (previous P#5:000418) |  |  | RBT_BTS34:CGV_D2622 | 0 | 281.7129 | 506.167 | 46.8965 |  |  |  | 262.2485 | 262.2485 | assuming S800 in straight-line configuration
RBT | BTS34 | VV | 2622 | RBT_BTS34:VV_D2622 |  | Beamline Vent Valve (previous P#5:000417) |  |  | RBT_BTS34:VV_D2622 | 0 | 281.7129 | 506.167 | 46.8965 |  |  |  | 262.2485 | 262.2485 | assuming S800 in straight-line configuration
RBT | BTS34 | CVV | 2622 | RBT_BTS34:CVV_D2622 |  | Cryopump Vent Valve (previous P#5:000411) |  |  | RBT_BTS34:CVV_D2622 | 0 | 281.7129 | 506.167 | 46.8965 |  |  |  | 262.2485 | 262.2485 | assuming S800 in straight-line configuration
[10 empty] | 0.6764 | 281.8001 | 506.1586 | 47.2231 |  |  |  | 262.5867 | 262.9249 | assuming S800 in straight-line configuration
[10 empty] | 0 | 281.8872 | 506.1503 | 47.5498 |  |  |  | 262.9249 | 262.9249 | assuming S800 in straight-line configuration
RBT | BTS34 | DV | 2648 | RBT_BTS34:DV_D2648 |  | previous I269DS |  |  |  | 3.6689 | 282.4413 | 506.0974 | 49.6272 |  |  |  | 264.7593 | 266.5938 | assuming S800 in straight-line configuration
[10 empty] | 0 | 280.5872 | 506.2745 | 50.7025 |  |  |  | 266.5938 | 266.5938 | assuming S800 in straight-line configuration
[10 empty] | 0.43178 | 280.4011 | 506.2922 | 50.8105 |  |  |  | 266.8097 | 267.0256 | assuming S800 in straight-line configuration
RBT | BTS34 | GV | 2671 | RBT_BTS34:GV_D2671 |  | Gate Valve (previous I265DS) |  |  | RBT_BTS34:GV_D2671 | 0.10795 | 280.1684 | 506.3145 | 50.9454 |  |  |  | 267.0795 | 267.1335 | assuming S800 in straight-line configuration
[10 empty] | 1.4673 | 279.4894 | 506.3793 | 51.3392 |  |  |  | 267.8671 | 268.6008 | assuming S800 in straight-line configuration
RBT | BTS34 | RPG | 2686 | RBT_BTS34:RPG_D2686 |  | Roughing Pirani Gauge (previous I259PG) |  |  | RBT_BTS34:RPG_D2686 | 0 | 278.857 | 506.4397 | 51.706 |  |  |  | 268.6008 | 268.6008 | assuming S800 in straight-line configuration
RBT | BTS34 | FPG | 2686 | RBT_BTS34:FPG_D2686 |  | Foreline Pirani Gauge (previous I260PG) |  |  | RBT_BTS34:FPG_D2686 | 0 | 278.857 | 506.4397 | 51.706 |  |  |  | 268.6008 | 268.6008 | assuming S800 in straight-line configuration
RBT | BTS34 | BPG | 2686 | RBT_BTS34:BPG_D2686 |  | Beamline Pirani Gauge (previous I261PG) |  |  | RBT_BTS34:BPG_D2686 | 0 | 278.857 | 506.4397 | 51.706 |  |  |  | 268.6008 | 268.6008 | assuming S800 in straight-line configuration
RBT | BTS34 | IG | 2686 | RBT_BTS34:IG_D2686 |  | Hot-filament Iong Gauge (previous I264IG) |  |  | RBT_BTS34:IG_D2686 | 0 | 278.857 | 506.4397 | 51.706 |  |  |  | 268.6008 | 268.6008 | assuming S800 in straight-line configuration
RBT | BTS34 | TGV | 2686 | RBT_BTS34:TGV_D2686 |  | Turbo Gate Valve (previous I260GV) |  |  | RBT_BTS34:TGV_D2686 | 0 | 278.857 | 506.4397 | 51.706 |  |  |  | 268.6008 | 268.6008 | assuming S800 in straight-line configuration
RBT | BTS34 | TMP | 2686 | RBT_BTS34:TMP_D2686 |  | Turbo Molectular Pump (previous I260TP) |  |  | RBT_BTS34:TMP_D2686 | 0 | 278.857 | 506.4397 | 51.706 |  |  |  | 268.6008 | 268.6008 | assuming S800 in straight-line configuration
RBT | BTS34 | RV | 2686 | RBT_BTS34:RV_D2686 |  | Roughing Valve (previous I260RV) |  |  | RBT_BTS34:RV_D2686 | 0 | 278.857 | 506.4397 | 51.706 |  |  |  | 268.6008 | 268.6008 | assuming S800 in straight-line configuration
RBT | BTS34 | FV | 2686 | RBT_BTS34:FV_D2686 |  | Foreline Valve (previous I260FV) |  |  | RBT_BTS34:FV_D2686 | 0 | 278.857 | 506.4397 | 51.706 |  |  |  | 268.6008 | 268.6008 | assuming S800 in straight-line configuration
RBT | BTS34 | VV | 2686 | RBT_BTS34:VV_D2686 |  | Vent Valve (previous I260VV) |  |  | RBT_BTS34:VV_D2686 | 0 | 278.857 | 506.4397 | 51.706 |  |  |  | 268.6008 | 268.6008 | assuming S800 in straight-line configuration
[10 empty] | 0.6 | 278.5983 | 506.4644 | 51.856 |  |  |  | 268.9008 | 269.2008 | assuming S800 in straight-line configuration
RBT | BTS34 | SLT | 2692 | RBT_BTS34:SLT_D2692 |  | Slist Top (previous I255T) |  |  | RBT_BTS34:SLT_D2692 | 0 | 278.3397 | 506.4891 | 52.006 |  |  |  | 269.2008 | 269.2008 | assuming S800 in straight-line configuration
RBT | BTS34 | SLB | 2692 | RBT_BTS34:SLB_D2692 |  | Slist Bottom (previous I255B) |  |  | RBT_BTS34:SLB_D2692 | 0 | 278.3397 | 506.4891 | 52.006 |  |  |  | 269.2008 | 269.2008 | assuming S800 in straight-line configuration
RBT | BTS34 | MSK | 2692 | RBT_BTS34:MSK_D2692 |  | Mask CRDC1 |  |  | RBT_BTS34:MSK_D2692 | 0 | 278.3397 | 506.4891 | 52.006 |  |  |  | 269.2008 | 269.2008 | assuming S800 in straight-line configuration
RBT | BTS34 | PM | 2692 | RBT_BTS34:PM_D2692 |  | CRDC1 |  |  | RBT_BTS34:PM_D2692 | 0 | 278.3397 | 506.4891 | 52.006 |  |  |  | 269.2008 | 269.2008 | assuming S800 in straight-line configuration
[10 empty] | 1.073 | 277.8772 | 506.5333 | 52.2743 |  |  |  | 269.7373 | 270.2738 | assuming S800 in straight-line configuration
RBT | BTS27 | MSK | 2703 | RBT_BTS27:MSK_D2703 |  | Mask CRDC2 |  |  | RBT_BTS27:MSK_D2703 | 0 | 277.4147 | 506.5774 | 52.5425 |  |  |  | 270.2738 | 270.2738 | assuming S800 in straight-line configuration
RBT | BTS34 | PM | 2703 | RBT_BTS34:PM_D2703 |  | CRDC2 |  |  | RBT_BTS34:PM_D2703 | 0 | 277.4147 | 506.5774 | 52.5425 |  |  |  | 270.2738 | 270.2738 | assuming S800 in straight-line configuration
[10 empty] | 0.25 | 277.3069 | 506.5877 | 52.605 |  |  |  | 270.3988 | 270.5238 | assuming S800 in straight-line configuration
RBT | BTS34 | ELD | 2708 | RBT_BTS34:ELD_D2708 |  | ionization chamber |  |  | RBT_BTS34:ELD_D2708 | 0.5 | 276.9836 | 506.6186 | 52.7925 |  |  |  | 270.7738 | 271.0238 | assuming S800 in straight-line configuration
[10 empty] | 0.25 | 276.6603 | 506.6495 | 52.98 |  |  |  | 271.1488 | 271.2738 | assuming S800 in straight-line configuration
RBT | BTS34 | TID | 2713 | RBT_BTS34:TID_D2713 |  | Scintillator |  |  | RBT_BTS34:TID_D2713 | 0.003 | 276.5513 | 506.6599 | 53.0433 |  |  |  | 271.2753 | 271.2768 | assuming S800 in straight-line configuration
RBT | BTS34 | ELD | 2713 | RBT_BTS34:ELD_D2713 |  | Hodoscope |  |  | RBT_BTS34:ELD_D2713 | 0.1 | 276.5069 | 506.6641 | 53.069 |  |  |  | 271.3268 | 271.3768 | assuming S800 in straight-line configuration
Below: lattice to temporary decay station, starting from switching dipole | [9 empty] | 0.6324 | 259.9152 | 508.2485 | 51 |  |  |  | 0 | 0
[6 empty] | Entrance Point of dipole at D2019 |  |  | Entrance Point of dipole at D2019 | 0 | 225.101 | 508.3376 | 51 |  |  |  | 201.2934 | 201.2934
RBT | BTS11 | DH | 2019 | RBT_BTS11:DH_D2019 | D120x7-DH |  |  |  | RBT_BTS11:DH_D2019 South | 1.2346 | 225.7125 | 508.2298 | 51 |  |  |  | 201.9107 | 202.528 | lattice point for bending SOUTH
[6 empty] | South Exit Point of dipole at D2019 |  |  | South Exit Point of dipole at D2019 | 0 | 226.2741 | 507.9647 | 51 |  |  |  | 202.528 | 202.528
[10 empty] | 1.225 | 226.828 | 507.7032 | 51 |  |  |  | 203.1405 | 203.753
[10 empty] | 0.09858 | 227.4264 | 507.4207 | 51 |  |  |  | 203.8023 | 203.8516
RBT | BTS19 | VD | 2039 | RBT_BTS19:VD_D2039 | FSVD9 | viewer plate |  |  | RBT_BTS19:VD_D2039 | 0 | 227.471 | 507.3997 | 51 |  |  |  | 203.8516 | 203.8516 | viewer centered on matching point: same as NSCL A1900 focal plane
[10 empty] | 0.12072 | 227.5256 | 507.3739 | 51 |  |  |  | 203.9119 | 203.9723
[10 empty] | 0 | 227.5802 | 507.3481 | 51 |  |  |  | 203.9723 | 203.9723
RBT | BTS19 | GV | 2040 | RBT_BTS19:GV_D2040 |  | gate valve |  |  | RBT_BTS19:GV_D2040 | 0.069775 | 227.6117 | 507.3332 | 51 |  |  |  | 204.0072 | 204.0421
[10 empty] | 2.5393 | 228.7914 | 506.7763 | 51 |  |  |  | 205.3117 | 206.5814
[6 empty] | Decay station center |  |  | Decay station center | 0 | 229.9396 | 506.2343 | 51 |  |  |  | 206.5814 | 206.5814
Below: lattice to straight port, starting from switching dipole | [9 empty] | 0 | 0 | 0 | 0 |  |  |  | 0 | 0
[6 empty] | Entrance Point of dipole at D2019 |  |  | Entrance Point of dipole at D2019 | 0 | 225.101 | 508.3376 | 51 |  |  |  | 201.2934 | 201.2934
RBT | BTS11 | DH | 2019 | RBT_BTS11:DH_D2019 | D120x7-DH |  |  |  | RBT_BTS11:DH_D2019 Straight | 1.22 | 225.7017 | 508.2317 | 51 |  |  |  | 201.9034 | 202.5134 | lattice point for straight through
[6 empty] | Straigth Exit Point of dipole at D2019 |  |  | Straigth Exit Point of dipole at D2019 | 0 | 226.3025 | 508.1258 | 51 |  |  |  | 202.5134 | 202.5134
[10 empty] | 0.18582 | 226.394 | 508.1096 | 51 |  |  |  | 202.6063 | 202.6992
[6 empty] | Flange (6" CF, rotatable) for upgrade |  |  | Flange (6" CF, rotatable) for upgrade | 0.021336 | 226.496 | 508.0916 | 51 |  |  |  | 202.7099 | 202.7206

## Dipoles_ARR07_CUO
System | Sub- system | Device | Beam line position (dm) | Name | Device Type | Point or vector description | Global Coordinate X (m) | Global Coordinate Y (m) | Global Coordinate Z (m) | Azimuth angle (degree; 0 degree points along Y axis, 90 degree points along X axis) | Point or vector description | Global Coordinate X (m) | Global Coordinate Y (m) | Global Coordinate Z (m) | Point or vector description | Global Coordinate X (m) | Global Coordinate Y (m) | Global Coordinate Z (m) | Point or vector description | Global Coordinate X (m) | Global Coordinate Y (m) | Global Coordinate Z (m)
ES | [6 empty] | Dipole physical coordinates for placement |  |  |  | Beam physics coordinates for bending left |  |  |  | Beam physics coordinates for nearly straight beam |  |  |  | Beam physics coordinates for bending right
RBT | BTS11 | DH | 2019 | RBT_BTS11:DH_D2019 | D120x7-DH | [5 empty] | Entrance point | 225.101 | 508.3376 | 51 |  | no center beamline |  |  | Entrance point | 225.101 | 508.3376 | 51
[6 empty] | Geometric Center Point | 225.7017 | 508.2317 | 51 |  | Lattice Point | 225.7155 | 508.2293 | 51 |  |  |  |  | Lattice Point | #REF! | #REF! | #REF!
[6 empty] | Heading and angle of vector perpendicular to entrance field boundary | 0.98481 | -0.17365 | 0 | 100 | Pivot Point | 225.8181 | 512.4043 | 51 |  |  |  |  | Pivot Point | 224.2966 | 503.7758 | 51
[6 empty] | Center of entrance field boundary | 225.101 | 508.3376 | 51 |  | Exit Point | 226.3345 | 508.3073 | 51 |  |  |  |  | Exit Point | #REF! | #REF! | #REF!
RBT | BTS12 | DH | 2115 | RBT_BTS12:DH_D2115 | D120x7-DH | [5 empty] | Entrance point | 234.6519 | 509.3557 | 51 | Entrance point | no center beamline |  |  | Entrance point | 234.6519 | 509.3557 | 51
[6 empty] | Geometric Center Point | 235.2778 | 509.5346 | 51 |  | Lattice Point |  |  |  | Lattice Point |  |  |  | Lattice Point | 235.2691 | 509.4335 | 51
[6 empty] | Heading and angle of vector perpendicular to entrance field boundary | 0.99739 | -0.072266 | 0 | 94.1442 | Pivot Point |  |  |  | Pivot Point |  |  |  | Pivot Point | 235.0407 | 506.2715 | 51
[6 empty] | Center of entrance field boundary | 234.6694 | 509.5787 | 51 |  | Exit Point |  |  |  | Exit Point |  |  |  | Exit Point | 235.8688 | 509.2678 | 51

## Lattice_PAC1
Last updated on (see details on the "ChangeInfo" sheet): | [5 empty] | 2021-07-21
BRANCH 1 | [20 empty] | BRANCH 2
System | Sub- system | Device | Beam line position (dm) | Name | Device Model Type | Element Name | Minimum Beam Pipe Inner Diameter (mm) | Element Flange to Flange Length (m) | Placement reference for Solidworks | Element Effective Length (m) | Global Coordinate element center Xc (m) | Global Coordinate element center Yc (m) | Global Coordinate element center Zc (m) | Global Coordinate element end Z (m) | Global Coordinate element end Y (m) | Global Coordinate element end X (m) | Accumulated center-to-center Length (m) | Accumulated end-to-end Length (m) | Comment | Distance from Artemis source (m) | System | Sub- system | Device | Beam line position (dm) | Name | Device Type | Element Name | Minimum Beam Pipe Inner Diameter (mm) | Element Flange to Flange Length (m) | PLACE HOLDER | Element Effective Length (m) | Global Coordinate element center Xc (m) | Global Coordinate element center Yc (m) | Global Coordinate element center Zc (m) | Global Coordinate element end Z (m) | Global Coordinate element end Y (m) | Global Coordinate element end X (m) | Accumulated center-to-center Length (m) | Accumulated end-to-end Length (m) | Comment | hor. Angle | vert. angle
ES | [10 empty] | ES Section: Element Center Point Coordinates (functional center for magnets, not necessarily geometrical center)
FS | PTG | PTA | 1000 | FS_PTG:PTA_D1000 |  | target and object position |  |  | FS_PTG:PTA_D1000 | 0 | 216.6926 | 445.8882 | 41.094 |  |  |  | 100 | 100
[10 empty] | 0.102 | 216.6752 | 445.9361 | 41.094 |  |  |  | 100.051 | 100.102
[6 empty] | space for post-target shield |  |  |  | 0.4 | 216.5893 | 446.172 | 41.094 |  |  |  | 100.302 | 100.502
[10 empty] | 0.03153 | 216.5155 | 446.3747 | 41.094 |  |  |  | 100.5178 | 100.5335
[6 empty] | space for vacuum separation valve |  |  |  | 0.093 | 216.4942 | 446.4332 | 41.094 |  |  |  | 100.58 | 100.6265
[10 empty] | 0.26072 | 216.4338 | 446.5994 | 41.094 |  |  |  | 100.7569 | 100.8872
FS | F1S1 | Q | 1013 | FS_F1S1:Q_D1013 | FSQ1 | RT quadrupole | 208 | 0.8255 | FS_F1S1:Q_D1013 | 0.8255 | 216.248 | 447.1098 | 41.094 |  |  |  | 101.3 | 101.7127 | effective length and aperture match mechanical design intent as of 11/9/17
[10 empty] | 0.08725 | 216.0919 | 447.5386 | 41.094 |  |  |  | 101.7564 | 101.8
[6 empty] | front shield for WIQ2 |  |  |  | 0.05 | 216.0684 | 447.6031 | 41.094 |  |  |  | 101.825 | 101.85
FS | F1S1 | Q | 1024 | FS_F1S1:Q_D1024 | FSQ2 | SC quadrupole with higher-order correctors | 260 | 1.05 | FS_F1S1:Q_D1024 | 1.05 | 215.8803 | 448.1199 | 41.094 |  |  |  | 102.375 | 102.9 | effective length matches mechanical length as of 11/9/17
FS | F1S1 | S | 1024 | FS_F1S1:S_D1024 |  |  | 260 |  | FS_F1S1:S_D1024 | 1.05 | [6 empty] | 102.375 | 102.9
FS | F1S1 | OCT | 1024 | FS_F1S1:OCT_D1024 |  |  | 260 |  | FS_F1S1:OCT_D1024 | 1.05 | [6 empty] | 102.375 | 102.9
[10 empty] | 0.05 | 215.6922 | 448.6368 | 41.094 |  |  |  | 102.925 | 102.95 | type changed in T40500-RC-001991
FS | F1S1 | Q | 1035 | FS_F1S1:Q_D1035 | FSQ2 | SC quadrupole with higher-order correctors | 260 | 1.05 | FS_F1S1:Q_D1035 | 1.05 | 215.5041 | 449.1536 | 41.094 |  |  |  | 103.475 | 104 | effective length matches mechanical length as of 11/9/17
FS | F1S1 | S | 1035 | FS_F1S1:S_D1035 |  |  | 260 |  | FS_F1S1:S_D1035 | 1.05 | [6 empty] | 103.475 | 104
FS | F1S1 | OCT | 1035 | FS_F1S1:OCT_D1035 |  |  | 260 |  | FS_F1S1:OCT_D1035 | 1.05 | [6 empty] | 103.475 | 104
[10 empty] | 0.15 | 215.2989 | 449.7174 | 41.094 |  |  |  | 104.075 | 104.15
FS | F1S1 | CLLM | 1045 | FS_F1S1:CLLM_D1045 |  |  | 260 |  | FS_F1S1:CLLM_D1045 | 0.6 | 215.1706 | 450.0698 | 41.094 |  |  |  | 104.45 | 104.75 | magnet function removed from baseline
[10 empty] | 0.43137 | 214.9943 | 450.5544 | 41.094 |  |  |  | 104.9657 | 105.1814
[7 empty] | gap >= +/- 90 mm; up 180 mm, down 500 mm |  |  | 0.21863 | 214.8831 | 450.8598 | 41.094 |  |  |  | 105.2907 | 105.4
[6 empty] | Entrance Point of dipole at D1064 |  |  | Entrance Point of dipole at D1064 | 0 | 214.8457 | 450.9625 | 41.094 |  |  |  | 105.4 | 105.4
FS | F1S1 | DV | 1064 | FS_F1S1:DV_D1064 | FSD1 |  |  |  | FS_F1S1:DV_D1064 | 2.0944 | 214.4791 | 451.9697 | 41.094 |  |  |  | 106.4472 | 107.4944 | R= 4.0 A= 30.0, bends "down"
[6 empty] | Exit Point of dipole at D1064 |  |  | Exit Point of dipole at D1064 | 0 | 214.1617 | 452.8419 | 40.5581 |  |  |  | 107.4944 | 107.4944
[10 empty] | 0.19323 | 214.1331 | 452.9205 | 40.5098 |  |  |  | 107.591 | 107.6876
[10 empty] | 0.0015865 | 214.1042 | 452.9998 | 40.4611 |  |  |  | 107.6884 | 107.6892
[6 empty] | placeholder for anticipated complimentary diagnostics |  |  |  | 0.0508 | 214.0964 | 453.0211 | 40.448 |  |  |  | 107.7146 | 107.74
[10 empty] | 0.050798 | 214.0814 | 453.0625 | 40.4226 |  |  |  | 107.7654 | 107.7908
[10 empty] | 0.32703 | 214.0254 | 453.2162 | 40.3281 |  |  |  | 107.9543 | 108.1178 | Beam Dump #1 upstream half
FS | PBD | BD | 1081 | FS_PBD:BD_D1081 |  | beam dump |  |  | FS_PBD:BD_D1081 | 0 | 213.977 | 453.3493 | 40.2464 |  |  |  | 108.1178 | 108.1178 | Beam dump axis projection on midplane
[10 empty] | 0.089558 | 213.9638 | 453.3857 | 40.224 |  |  |  | 108.1626 | 108.2074 | Beam Dump # 1 axis to image plane
[10 empty] | 0 | 213.9505 | 453.4221 | 40.2016 |  |  |  | 108.2074 | 108.2074 | Beam Dump # 1 image plane
[10 empty] | 0.23747 | 213.9153 | 453.5188 | 40.1422 |  |  |  | 108.3261 | 108.4449 | Beam Dump #1 downstream of image
[10 empty] | 0.071803 | 213.8695 | 453.6446 | 40.0649 |  |  |  | 108.4808 | 108.5167 | drift to fragment catchers
[6 empty] | fragment catchers (entrance plane) |  |  |  | 0 | 213.8589 | 453.6738 | 40.047 |  |  |  | 108.5167 | 108.5167 | fragment catcher entrance
[10 empty] | 0.0508 | 213.8514 | 453.6945 | 40.0343 |  |  |  | 108.5421 | 108.5675
[10 empty] | 0 | 213.8438 | 453.7152 | 40.0216 |  |  |  | 108.5675 | 108.5675 | longitudinal center of static fragment catchers
[10 empty] | 0.0142 | 213.8417 | 453.7209 | 40.018 |  |  |  | 108.5746 | 108.5817
[6 empty] | fragment catchers (center plane of movable fragment catchers) |  |  |  | 0 | 213.8396 | 453.7267 | 40.0145 |  |  |  | 108.5817 | 108.5817 | longitudinal center of movable fragment catchers
[10 empty] | 0.0366 | 213.8342 | 453.7416 | 40.0053 |  |  |  | 108.6 | 108.6183
[10 empty] | 0 | 213.8288 | 453.7565 | 39.9962 |  |  |  | 108.6183 | 108.6183 | exit of static fragment catchers
[10 empty] | 0.0284 | 213.8246 | 453.7681 | 39.9891 |  |  |  | 108.6325 | 108.6467
[6 empty] | fragment catchers (exit plane of movable fragment catchers) |  |  |  | 0 | 213.8204 | 453.7796 | 39.982 |  |  |  | 108.6467 | 108.6467 | exit of movable fragment catchers
[10 empty] | 0.32373 | 213.7724 | 453.9113 | 39.901 |  |  |  | 108.8085 | 108.9704
FS | F1S1 | CLLM | 1092 | FS_F1S1:CLLM_D1092 |  | collimator/shield | horizontal aperture +/- 100 mm ; vertical aperture +/- 200 mm |  | FS_F1S1:CLLM_D1092 | 0.4 | 213.6652 | 454.2058 | 39.7201 |  |  |  | 109.1704 | 109.3704 | magnet function removed from baseline in T40503-RC-002117
[10 empty] | 0.18716 | 213.5783 | 454.4447 | 39.5733 |  |  |  | 109.464 | 109.5576
[7 empty] | gap +/- 100 mm; vertical +/- 240 mm |  |  | 0.21284 | 213.5191 | 454.6075 | 39.4733 |  |  |  | 109.664 | 109.7704
[6 empty] | Entrance Point of dipole at D1108 |  |  | Entrance Point of dipole at D1108 | 0 | 213.4875 | 454.6941 | 39.4201 |  |  |  | 109.7704 | 109.7704
FS | F1S1 | DV | 1108 | FS_F1S1:DV_D1108 | FSD1 |  |  |  | FS_F1S1:DV_D1108 | 2.0944 | 213.1701 | 455.5663 | 38.8842 |  |  |  | 110.8176 | 111.8648 | R= 4.0 A=-30.0, bends "up"
[6 empty] | Exit Point of dipole at D1108 |  |  | Exit Point of dipole at D1108 | 0 | 212.8035 | 456.5735 | 38.8842 |  |  |  | 111.8648 | 111.8648
[10 empty] | 0.18052 | 212.7726 | 456.6583 | 38.8842 |  |  |  | 111.955 | 112.0453
[10 empty] | 0.069485 | 212.7299 | 456.7758 | 38.8842 |  |  |  | 112.08 | 112.1148
FS | SBD | BD | 1125 | FS_SBD:BD_D1125 |  | space for 2nd beam dump |  |  | FS_SBD:BD_D1125 | 0.674 | 212.6027 | 457.1251 | 38.8842 |  |  |  | 112.4518 | 112.7888
[10 empty] | 0.525 | 212.3977 | 457.6884 | 38.8842 |  |  |  | 113.0513 | 113.3138 | Includes shielding/collimator
FS | F1S1 | Q | 1137 | FS_F1S1:Q_D1137 | FSQ5 | SC quadrupole with higher-order correctors | 400 | 0.99291 | FS_F1S1:Q_D1137 | 0.7 | 212.1882 | 458.264 | 38.8842 |  |  |  | 113.6638 | 114.0138 | type changed in T40500-RC-001991
FS | F1S1 | S | 1137 | FS_F1S1:S_D1137 |  |  | 400 |  | FS_F1S1:S_D1137 | 0.7 | [6 empty] | 113.6638 | 114.0138
FS | F1S1 | OCT | 1137 | FS_F1S1:OCT_D1137 |  |  | 400 |  | FS_F1S1:OCT_D1137 | 0.7 | [6 empty] | 113.6638 | 114.0138
[10 empty] | 0.3877 | 212.0022 | 458.775 | 38.8842 |  |  |  | 114.2076 | 114.4015 | drift changed 11/9/17
FS | F1S1 | Q | 1148 | FS_F1S1:Q_D1148 | FSQ5 | SC quadrupole with higher-order correctors | 400 | 0.99291 | FS_F1S1:Q_D1148 | 0.7 | 211.8162 | 459.2861 | 38.8842 |  |  |  | 114.7515 | 115.1015
FS | F1S1 | S | 1148 | FS_F1S1:S_D1148 |  |  | 400 |  | FS_F1S1:S_D1148 | 0.7 | [6 empty] | 114.7515 | 115.1015
FS | F1S1 | OCT | 1148 | FS_F1S1:OCT_D1148 |  |  | 400 |  | FS_F1S1:OCT_D1148 | 0.7 | [6 empty] | 114.7515 | 115.1015
[10 empty] | 0.3873 | 211.6302 | 459.797 | 38.8842 |  |  |  | 115.2951 | 115.4888 | drift changed 11/9/17
[6 empty] | space for WIQ6 |  |  |  | 0.7 | 211.4443 | 460.3078 | 38.8842 |  |  |  | 115.8388 | 116.1888 | magnet removed from baseline in T40500-RC-001990
[10 empty] | 0.5 | 211.2391 | 460.8716 | 38.8842 |  |  |  | 116.4388 | 116.6888
FS | F1S1 | Q | 1170 | FS_F1S1:Q_D1170 | FSQ5 | SC quadrupole with higher-order correctors | 400 | 0.99291 | FS_F1S1:Q_D1170 | 0.7 | 211.0339 | 461.4355 | 38.8842 |  |  |  | 117.0388 | 117.3888
FS | F1S1 | S | 1170 | FS_F1S1:S_D1170 |  |  | 400 |  | FS_F1S1:S_D1170 | 0.7 | [6 empty] | 117.0388 | 117.3888
FS | F1S1 | OCT | 1170 | FS_F1S1:OCT_D1170 |  |  | 400 |  | FS_F1S1:OCT_D1170 | 0.7 | [6 empty] | 117.0388 | 117.3888
[10 empty] | 0.26112 | 210.8695 | 461.887 | 38.8842 |  |  |  | 117.5194 | 117.6499
[10 empty] | 0.0254 | 210.8205 | 462.0217 | 38.8842 |  |  |  | 117.6626 | 117.6753
[6 empty] | space for vacuum separation (gate valve) |  |  |  | 0.3175 | 210.7619 | 462.1828 | 38.8842 |  |  |  | 117.8341 | 117.9928
[10 empty] | 0.038906 | 210.7009 | 462.3502 | 38.8842 |  |  |  | 118.0123 | 118.0317
FS | F1S1 | PM | 1181 | FS_F1S1:PM_D1181 | FSPM1 | position detector (as upgrade) |  |  | FS_F1S1:PM_D1181 | 0.05 | 210.6857 | 462.392 | 38.8842 |  |  |  | 118.0567 | 118.0817
[10 empty] | 0.065 | 210.6661 | 462.446 | 38.8842 |  |  |  | 118.1142 | 118.1467
FS | F1S1 | CLLM | 1182 | FS_F1S1:CLLM_D1182 |  | collimator |  |  | FS_F1S1:CLLM_D1182 | 0.02 | 210.6515 | 462.486 | 38.8842 |  |  |  | 118.1567 | 118.1667 | length adjusted to actual mechanical design (info from Brooke)
[10 empty] | 0.10071 | 210.6309 | 462.5427 | 38.8842 |  |  |  | 118.2171 | 118.2674
FS | F1S1 | SLV | 1183 | FS_F1S1:SLV_D1183 | FSSV1 | slits (rigidity selection) |  |  | FS_F1S1:SLV_D1183 | 0.07778 | 210.6004 | 462.6265 | 38.8842 |  |  |  | 118.3063 | 118.3452 | length adjusted to actual mechanical design (info from Brooke)
[10 empty] | 0.06151 | 210.5765 | 462.692 | 38.8842 |  |  |  | 118.376 | 118.4067
[6 empty] | image plane |  |  |  | 0 | 210.566 | 462.7209 | 38.8842 |  |  |  | 118.4067 | 118.4067
FS | F1S1 | VD | 1184 | FS_F1S1:VD_D1184 | FSVD2 | viewer |  |  | FS_F1S1:VD_D1184 | 0 | 210.566 | 462.7209 | 38.8842 |  |  |  | 118.4067 | 118.4067 | centered about image plane; actual thickness 0.25" but tilted 45 degree; total length of viewer plate projected on beam axis about 50 mm
FS | F1S1 | WED | 1184 | FS_F1S1:WED_D1184 |  | wedge-shaped energy degrader |  |  | FS_F1S1:WED_D1184 | 0 | 210.566 | 462.7209 | 38.8842 |  |  |  | 118.4067 | 118.4067 | centered about image plane; wedges centered about image plane; wedge thickness varies
[10 empty] | 0.07 | 210.554 | 462.7538 | 38.8842 |  |  |  | 118.4417 | 118.4767
FS | F1S1 | PM | 1185 | FS_F1S1:PM_D1185 | FSPM1 | position detector (as upgrade) |  |  | FS_F1S1:PM_D1185 | 0.05 | 210.5335 | 462.8102 | 38.8842 |  |  |  | 118.5017 | 118.5267
[10 empty] | 0.025 | 210.5207 | 462.8454 | 38.8842 |  |  |  | 118.5392 | 118.5517
[6 empty] | vessel wall (check exact dimensions) |  |  |  | 0.0508 | 210.5077 | 462.881 | 38.8842 |  |  |  | 118.5771 | 118.6025
[10 empty] | 0.35026 | 210.4392 | 463.0695 | 38.8842 |  |  |  | 118.7777 | 118.9528
[10 empty] | 0.25149 | 210.3362 | 463.3522 | 38.8842 |  |  |  | 119.0785 | 119.2043
FS | F1S2 | Q | 1195 | FS_F1S2:Q_D1195 | FSQ7 | SC quadrupole with higher-order correctors in triplet cryostat | 398 |  | FS_F1S2:Q_D1195 | 0.65 | 210.1821 | 463.7757 | 38.8842 |  |  |  | 119.5293 | 119.8543
FS | F1S2 | S | 1195 | FS_F1S2:S_D1195 |  |  | 398 |  | FS_F1S2:S_D1195 | 0.65 | [6 empty] | 119.5293 | 119.8543
FS | F1S2 | OCT | 1195 | FS_F1S2:OCT_D1195 |  |  | 398 |  | FS_F1S2:OCT_D1195 | 0.65 | [6 empty] | 119.5293 | 119.8543
[10 empty] | 0.39722 | 210.003 | 464.2678 | 38.8842 |  |  |  | 120.0529 | 120.2515
FS | F1S2 | Q | 1207 | FS_F1S2:Q_D1207 | FSQ8 | SC quadrupole with higher-order correctors in triplet cryostat | 398 |  | FS_F1S2:Q_D1207 | 0.8 | 209.7983 | 464.8303 | 38.8842 |  |  |  | 120.6515 | 121.0515
FS | F1S2 | S | 1207 | FS_F1S2:S_D1207 |  |  | 398 |  | FS_F1S2:S_D1207 | 0.8 | [6 empty] | 120.6515 | 121.0515
FS | F1S2 | OCT | 1207 | FS_F1S2:OCT_D1207 |  |  | 398 |  | FS_F1S2:OCT_D1207 | 0.8 | [6 empty] | 120.6515 | 121.0515
[10 empty] | 0.39722 | 209.5935 | 465.3928 | 38.8842 |  |  |  | 121.2501 | 121.4487
FS | F1S2 | Q | 1218 | FS_F1S2:Q_D1218 | FSQ7 | SC quadrupole with higher-order correctors in triplet cryostat | 398 |  | FS_F1S2:Q_D1218 | 0.65 | 209.4144 | 465.8848 | 38.8842 |  |  |  | 121.7737 | 122.0987
FS | F1S2 | S | 1218 | FS_F1S2:S_D1218 |  |  | 398 |  | FS_F1S2:S_D1218 | 0.65 | [6 empty] | 121.7737 | 122.0987
FS | F1S2 | OCT | 1218 | FS_F1S2:OCT_D1218 |  |  | 398 |  | FS_F1S2:OCT_D1218 | 0.65 | [6 empty] | 121.7737 | 122.0987
[10 empty] | 0.25149 | 209.2603 | 466.3084 | 38.8842 |  |  |  | 122.2245 | 122.3502
[10 empty] | 0.25606 | 209.1735 | 466.5469 | 38.8842 |  |  |  | 122.4782 | 122.6063
[7 empty] | gap +/- 100 mm; vertical +/- 200 mm |  |  | 0.29 | 209.0801 | 466.8034 | 38.8842 |  |  |  | 122.7513 | 122.8963
[6 empty] | Entrance Point of dipole at D1246 |  |  | Entrance Point of dipole at D1246 | 0 | 209.0305 | 466.9397 | 38.8842 |  |  |  | 122.8963 | 122.8963
FS | F1S2 | DV | 1246 | FS_F1S2:DV_D1246 | FSD2 |  |  |  | FS_F1S2:DV_D1246 | 3.4907 | 208.3926 | 468.6924 | 38.8842 |  |  |  | 124.6416 | 126.3869 | R= 4.0 A=-50.0, bends "up"
[6 empty] | Exit Point of dipole at D1246 |  |  | Exit Point of dipole at D1246 | 0 | 207.9825 | 469.8191 | 40.3131 |  |  |  | 126.3869 | 126.3869
[10 empty] | 0.29 | 207.9506 | 469.9067 | 40.4241 |  |  |  | 126.5319 | 126.6769
[10 empty] | 1.5506 | 207.7483 | 470.4625 | 41.1291 |  |  |  | 127.4522 | 128.2275
[10 empty] | 0.25149 | 207.5502 | 471.0068 | 41.8194 |  |  |  | 128.3533 | 128.479
FS | F1S2 | Q | 1288 | FS_F1S2:Q_D1288 | FSQ7 | SC quadrupole with higher-order correctors in triplet cryostat | 398 |  | FS_F1S2:Q_D1288 | 0.65 | 207.4511 | 471.2791 | 42.1647 |  |  |  | 128.804 | 129.129
FS | F1S2 | S | 1288 | FS_F1S2:S_D1288 |  |  | 398 |  | FS_F1S2:S_D1288 | 0.65 | [6 empty] | 128.804 | 129.129
FS | F1S2 | OCT | 1288 | FS_F1S2:OCT_D1288 |  |  | 398 |  | FS_F1S2:OCT_D1288 | 0.65 | [6 empty] | 128.804 | 129.129
[10 empty] | 0.39722 | 207.336 | 471.5953 | 42.5658 |  |  |  | 129.3276 | 129.5263
FS | F1S2 | Q | 1299 | FS_F1S2:Q_D1299 | FSQ8 | SC quadrupole with higher-order correctors in triplet cryostat | 398 |  | FS_F1S2:Q_D1299 | 0.8 | 207.2044 | 471.9569 | 43.0243 |  |  |  | 129.9263 | 130.3263
FS | F1S2 | S | 1299 | FS_F1S2:S_D1299 |  |  | 398 |  | FS_F1S2:S_D1299 | 0.8 | [6 empty] | 129.9263 | 130.3263
FS | F1S2 | OCT | 1299 | FS_F1S2:OCT_D1299 |  |  | 398 |  | FS_F1S2:OCT_D1299 | 0.8 | [6 empty] | 129.9263 | 130.3263
[10 empty] | 0.39722 | 207.0728 | 472.3185 | 43.4829 |  |  |  | 130.5249 | 130.7235
FS | F1S2 | Q | 1311 | FS_F1S2:Q_D1311 | FSQ7 | SC quadrupole with higher-order correctors in triplet cryostat | 398 |  | FS_F1S2:Q_D1311 | 0.65 | 206.9577 | 472.6348 | 43.884 |  |  |  | 131.0485 | 131.3735
FS | F1S2 | S | 1311 | FS_F1S2:S_D1311 |  |  | 398 |  | FS_F1S2:S_D1311 | 0.65 | [6 empty] | 131.0485 | 131.3735
FS | F1S2 | OCT | 1311 | FS_F1S2:OCT_D1311 |  |  | 398 |  | FS_F1S2:OCT_D1311 | 0.65 | [6 empty] | 131.0485 | 131.3735
[10 empty] | 0.25149 | 206.8586 | 472.907 | 44.2293 |  |  |  | 131.4992 | 131.625
[10 empty] | 0.59226 | 206.7658 | 473.1618 | 44.5525 |  |  |  | 131.9211 | 132.2172
[10 empty] | 0.0254 | 206.6979 | 473.3484 | 44.789 |  |  |  | 132.2299 | 132.2426 | entrance flange
[10 empty] | 0.1621 | 206.6773 | 473.405 | 44.8609 |  |  |  | 132.3237 | 132.4047
FS | F1S2 | VD | 1324 | FS_F1S2:VD_D1324 | FSVD3 | viewer plate |  |  | FS_F1S2:VD_D1324 | 0.05 | 206.654 | 473.4691 | 44.9421 |  |  |  | 132.4297 | 132.4547
[10 empty] | 0.1531 | 206.6317 | 473.5304 | 45.0199 |  |  |  | 132.5313 | 132.6078
[10 empty] | 0.0254 | 206.6121 | 473.5843 | 45.0883 |  |  |  | 132.6205 | 132.6332 | exit flange
[10 empty] | 0.60126 | 206.5432 | 473.7736 | 45.3283 |  |  |  | 132.9339 | 133.2345
[10 empty] | 0.25149 | 206.4494 | 474.0311 | 45.6549 |  |  |  | 133.3602 | 133.486
FS | F1S2 | Q | 1338 | FS_F1S2:Q_D1338 | FSQ7 | SC quadrupole with higher-order correctors in triplet cryostat | 398 |  | FS_F1S2:Q_D1338 | 0.65 | 206.3503 | 474.3034 | 46.0002 |  |  |  | 133.811 | 134.136
FS | F1S2 | S | 1338 | FS_F1S2:S_D1338 |  |  | 398 |  | FS_F1S2:S_D1338 | 0.65 | [6 empty] | 133.811 | 134.136
FS | F1S2 | OCT | 1338 | FS_F1S2:OCT_D1338 |  |  | 398 |  | FS_F1S2:OCT_D1338 | 0.65 | [6 empty] | 133.811 | 134.136
[10 empty] | 0.39722 | 206.2352 | 474.6196 | 46.4013 |  |  |  | 134.3346 | 134.5332
FS | F1S2 | Q | 1349 | FS_F1S2:Q_D1349 | FSQ8 | SC quadrupole with higher-order correctors in triplet cryostat | 398 |  | FS_F1S2:Q_D1349 | 0.8 | 206.1036 | 474.9812 | 46.8599 |  |  |  | 134.9332 | 135.3332
FS | F1S2 | S | 1349 | FS_F1S2:S_D1349 |  |  | 398 |  | FS_F1S2:S_D1349 | 0.8 | [6 empty] | 134.9332 | 135.3332
FS | F1S2 | OCT | 1349 | FS_F1S2:OCT_D1349 |  |  | 398 |  | FS_F1S2:OCT_D1349 | 0.8 | [6 empty] | 134.9332 | 135.3332
[10 empty] | 0.39722 | 205.972 | 475.3428 | 47.3184 |  |  |  | 135.5318 | 135.7304
FS | F1S2 | Q | 1361 | FS_F1S2:Q_D1361 | FSQ7 | SC quadrupole with higher-order correctors in triplet cryostat | 398 |  | FS_F1S2:Q_D1361 | 0.65 | 205.8569 | 475.6591 | 47.7195 |  |  |  | 136.0554 | 136.3804
FS | F1S2 | S | 1361 | FS_F1S2:S_D1361 |  |  | 398 |  | FS_F1S2:S_D1361 | 0.65 | [6 empty] | 136.0554 | 136.3804
FS | F1S2 | OCT | 1361 | FS_F1S2:OCT_D1361 |  |  | 398 |  | FS_F1S2:OCT_D1361 | 0.65 | [6 empty] | 136.0554 | 136.3804
[10 empty] | 0.25149 | 205.7578 | 475.9313 | 48.0648 |  |  |  | 136.5062 | 136.6319
[10 empty] | 0.25129 | 205.7025 | 476.0832 | 48.2574 |  |  |  | 136.7575 | 136.8832
FS | F1S2 | GV | 1369 | FS_F1S2:GV_D1369 |  | gate valve |  |  | FS_F1S2:GV_D1369 | 0.1 | 205.6639 | 476.1893 | 48.392 |  |  |  | 136.9332 | 136.9832
[10 empty] | 1.1993 | 205.5211 | 476.5817 | 48.8896 |  |  |  | 137.5829 | 138.1825
[7 empty] | gap +/- 100 mm; vertical +/- 150 mm |  |  | 0.29 | 205.3574 | 477.0315 | 49.4601 |  |  |  | 138.3275 | 138.4725
[6 empty] | Entrance Point of dipole at D1402 |  |  | Entrance Point of dipole at D1402 | 0 | 205.3255 | 477.119 | 49.5712 |  |  |  | 138.4725 | 138.4725
FS | F1S2 | DV | 1402 | FS_F1S2:DV_D1402 | FSD2 |  |  |  | FS_F1S2:DV_D1402 | 3.4907 | 204.9155 | 478.2457 | 51 |  |  |  | 140.2178 | 141.9632 | R= 4.0 A= 50.0, bends "down"
[6 empty] | Exit Point of dipole at D1402 |  |  | Exit Point of dipole at D1402 | 0 | 204.2775 | 479.9984 | 51 |  |  |  | 141.9632 | 141.9632
[10 empty] | 0.29 | 204.2279 | 480.1347 | 51 |  |  |  | 142.1082 | 142.2532
[10 empty] | 0.26076 | 204.1337 | 480.3935 | 51 |  |  |  | 142.3836 | 142.5139 | to contain gate valve
[10 empty] | 0.18207 | 204.058 | 480.6015 | 51 |  |  |  | 142.605 | 142.696 | length from Yamen's drawing from center quad because my quad-to-quad distances are supposed to be at cryogenic temperaturee
FS | F1S2 | Q | 1430 | FS_F1S2:Q_D1430 | FSQ9 | SC quadrupole with higher-order correctors in triplet cryostat | 298.5 |  |  | 0.65 | 203.9157 | 480.9925 | 51 |  |  |  | 143.021 | 143.346
FS | F1S2 | S | 1430 | FS_F1S2:S_D1430 |  |  | 298.5 |  |  | 0.65 | 203.9157 | 480.9925 | 51 |  |  |  | 143.021 | 143.346
FS | F1S2 | OCT | 1430 | FS_F1S2:OCT_D1430 |  |  | 298.5 |  |  | 0.65 | 203.9157 | 480.9925 | 51 |  |  |  | 143.021 | 143.346
[10 empty] | 0.39372 | 203.7372 | 481.4829 | 51 |  |  |  | 143.5429 | 143.7397
FS | F1S2 | Q | 1441 | FS_F1S2:Q_D1441 | FSQ10 | SC quadrupole with higher-order correctors in triplet cryostat | 298.5 |  |  | 0.8 | 203.5331 | 482.0437 | 51 |  |  |  | 144.1397 | 144.5397
FS | F1S2 | S | 1441 | FS_F1S2:S_D1441 |  |  | 298.5 |  |  | 0.8 | 203.5331 | 482.0437 | 51 |  |  |  | 144.1397 | 144.5397
FS | F1S2 | OCT | 1441 | FS_F1S2:OCT_D1441 |  |  | 298.5 |  |  | 0.8 | 203.5331 | 482.0437 | 51 |  |  |  | 144.1397 | 144.5397
[10 empty] | 0.39372 | 203.3289 | 482.6046 | 51 |  |  |  | 144.7366 | 144.9334
FS | F1S2 | Q | 1453 | FS_F1S2:Q_D1453 | FSQ9 | SC quadrupole with higher-order correctors in triplet cryostat | 298.5 |  |  | 0.65 | 203.1505 | 483.095 | 51 |  |  |  | 145.2584 | 145.5834
FS | F1S2 | S | 1453 | FS_F1S2:S_D1453 |  |  | 298.5 |  |  | 0.65 | 203.1505 | 483.095 | 51 |  |  |  | 145.2584 | 145.5834
FS | F1S2 | OCT | 1453 | FS_F1S2:OCT_D1453 |  |  | 298.5 |  |  | 0.65 | 203.1505 | 483.095 | 51 |  |  |  | 145.2584 | 145.5834
[10 empty] | 0.18207 | 203.0082 | 483.4859 | 51 |  |  |  | 145.6745 | 145.7655 | length from Yamen's drawing from center quad because my quad-to-quad distances are supposed to be at cryogenic temperaturee
[10 empty] | 0.18711 | 202.945 | 483.6594 | 51 |  |  |  | 145.8591 | 145.9526 | legnth calculated from DB1 location and triplet per Yamen
[6 empty] | upstream insulating flange |  |  |  | 0.034671 | 202.9071 | 483.7636 | 51 |  |  |  | 145.97 | 145.9873
[10 empty] | 0.035027 | 202.8952 | 483.7963 | 51 |  |  |  | 146.0048 | 146.0223
FS | F1S2 | PM | 1460 | FS_F1S2:PM_D1460 | FSPM3 | position detector |  |  | FS_F1S2:PM_D1460 | 0.03175 | 202.8838 | 483.8277 | 51 |  |  |  | 146.0382 | 146.0541
[10 empty] | 0.37465 | 202.8143 | 484.0186 | 51 |  |  |  | 146.2414 | 146.4287
FS | F1S2 | PM | 1464 | FS_F1S2:PM_D1464 | FSPM3 | position detector |  |  | FS_F1S2:PM_D1464 | 0.03175 | 202.7448 | 484.2096 | 51 |  |  |  | 146.4446 | 146.4605
[10 empty] | 0.0127 | 202.7372 | 484.2305 | 51 |  |  |  | 146.4668 | 146.4732
FS | F1S2 | SLV | 1465 | FS_F1S2:SLV_D1465 | FSSV3 | slits (vertical) |  |  | FS_F1S2:SLV_D1465 | 0.0254 | 202.7307 | 484.2484 | 51 |  |  |  | 146.4859 | 146.4986
[10 empty] | 0.050003 | 202.7178 | 484.2838 | 51 |  |  |  | 146.5236 | 146.5486
FS | F1S2 | VD | 1466 | FS_F1S2:VD_D1466 | FSVD4 | viewer plate |  |  | FS_F1S2:VD_D1466 | 0.075 | 202.6964 | 484.3425 | 51 |  |  |  | 146.5861 | 146.6236
FS | F1S2 | TID | 1466 | FS_F1S2:TID_D1466 | FSTD1 | timing detector, overlapping with FSVD4 |  |  | FS_F1S2:TID_D1466 | 0 | 202.6938 | 484.3497 | 51 |  |  |  | 146.5938 | 146.5953 | overlaps with viewer plate in previous row, actual length varies with beam type
[10 empty] | 0.048047 | 202.6753 | 484.4004 | 51 |  |  |  | 146.6476 | 146.6716
FS | F1S2 | ELD | 1467 | FS_F1S2:ELD_D1467 | FSEL1 | energy loss detector |  |  | FS_F1S2:ELD_D1467 | 0.009398 | 202.6655 | 484.4273 | 51 |  |  |  | 146.6763 | 146.681
[10 empty] | 0.032283 | 202.6584 | 484.4469 | 51 |  |  |  | 146.6972 | 146.7133
FS | F1S2 | ELD | 1468 | FS_F1S2:ELD_D1468 | FSEL3 | energy loss detector |  |  | FS_F1S2:ELD_D1468 | 0.1 | 202.6358 | 484.5091 | 51 |  |  |  | 146.7633 | 146.8133
FS | F1S2 | ELD | 1469 | FS_F1S2:ELD_D1469 | FSEL2 | energy-loss detector, overlapping with FSEL2 |  |  | FS_F1S2:ELD_D1469 | 0 | 202.6396 | 484.4986 | 51 |  |  |  | 146.7522 | 146.7963 | overlaps with ELD_D1468; actual length along axis 0.88106 m
[10 empty] | 0.10132 | 202.6013 | 484.6037 | 51 |  |  |  | 146.864 | 146.9146
[6 empty] | downstream insulating flange |  |  |  | 0.034671 | 202.5781 | 484.6676 | 51 |  |  |  | 146.932 | 146.9493
[10 empty] | 0.28678 | 202.5231 | 484.8186 | 51 |  |  |  | 147.0927 | 147.2361 | length copied from IRR01_CUO
[10 empty] | 0.19214 | 202.4412 | 485.0436 | 51 |  |  |  | 147.3322 | 147.4282
FS | F2S1 | Q | 1476 | FS_F2S1:Q_D1476 | FSQB | SC quadrupole with higher-order correctors in triplet cryostat | 200.024 |  | FS_F2S1:Q_D1476 | 0.4 | 202.3399 | 485.3218 | 51 |  |  |  | 147.6282 | 147.8282
FS | F2S1 | S | 1476 | FS_F2S1:S_D1476 |  |  | 200.024 |  | FS_F2S1:S_D1476 | 0.4 | [6 empty] | 147.6282 | 147.8282
FS | F2S1 | OCT | 1476 | FS_F2S1:OCT_D1476 |  |  | 200.024 |  | FS_F2S1:OCT_D1476 | 0.4 | [6 empty] | 147.6282 | 147.8282
[10 empty] | 0.2068 | 202.2362 | 485.6069 | 51 |  |  |  | 147.9316 | 148.035
FS | F2S1 | Q | 1484 | FS_F2S1:Q_D1484 | FSQE | SC quadrupole in triplet cryostat | 231.776 |  | FS_F2S1:Q_D1484 | 0.7 | 202.0811 | 486.033 | 51 |  |  |  | 148.385 | 148.735
[10 empty] | 0.2183 | 201.9241 | 486.4645 | 51 |  |  |  | 148.8442 | 148.9533
FS | F2S1 | Q | 1492 | FS_F2S1:Q_D1492 | FSQD | SC quadrupole in triplet cryostat | 339.724 |  | FS_F2S1:Q_D1492 | 0.486 | 201.8036 | 486.7954 | 51 |  |  |  | 149.1963 | 149.4393
[10 empty] | 0.20701 | 201.6851 | 487.121 | 51 |  |  |  | 149.5428 | 149.6463
[10 empty] | 0 | 201.6497 | 487.2182 | 51 |  |  |  | 149.6463 | 149.6463
[6 empty] | was gate valve, moved away |  |  |  | 0.1 | 201.6326 | 487.2652 | 51 |  |  |  | 149.6963 | 149.7463
[10 empty] | 0.19334 | 201.5824 | 487.403 | 51 |  |  |  | 149.843 | 149.9397
[10 empty] | 0.17886 | 201.5188 | 487.5779 | 51 |  |  |  | 150.0291 | 150.1185 | drift in dipole; length constructed from mechanical model to be to flange (not perpendicular)
[6 empty] | Entrance Point of dipole at D1513 |  |  | Entrance Point of dipole at D1513 | 0 | 201.4882 | 487.662 | 51 |  |  |  | 150.1185 | 150.1185
FS | F2S1 | DH | 1513 | FS_F2S1:DH_D1513 | FSDA | previous A1900 Dipole 1 (Z026DS) |  |  | FS_F2S1:DH_D1513 | 2.3962 | 201.0688 | 488.8142 | 51 |  |  |  | 151.3166 | 152.5147 | R= 4.576 A= 30.0, bends "right"
[6 empty] | Exit Point of dipole at D1513 |  |  | Exit Point of dipole at D1513 | 0 | 201.2817 | 490.0218 | 51 |  |  |  | 152.5147 | 152.5147
[10 empty] | 0.18207 | 201.2976 | 490.1115 | 51 |  |  |  | 152.6057 | 152.6968 | drift in dipole; length constructed from mechanical model to be to flange (not perpendicular)
[10 empty] | 0.077653 | 201.3201 | 490.2394 | 51 |  |  |  | 152.7356 | 152.7744
FS | F2S1 | GV | 1528 | FS_F2S1:GV_D1528 |  |  |  |  | FS_F2S1:GV_D1528 | 0.09975 | 201.3355 | 490.3267 | 51 |  |  |  | 152.8243 | 152.8742
[10 empty] | 0.54053 | 201.3911 | 490.642 | 51 |  |  |  | 153.1445 | 153.4147
[10 empty] | 0.17625 | 201.4533 | 490.995 | 51 |  |  |  | 153.5028 | 153.591
FS | F2S1 | Q | 1538 | FS_F2S1:Q_D1538 | FSQB | SC quadrupole with higher-order correctors in triplet cryostat | 200.024 |  | FS_F2S1:Q_D1538 | 0.4 | 201.5034 | 491.2787 | 51 |  |  |  | 153.791 | 153.991
FS | F2S1 | S | 1538 | FS_F2S1:S_D1538 |  |  | 200.024 |  | FS_F2S1:S_D1538 | 0.4 | [6 empty] | 153.791 | 153.991
FS | F2S1 | OCT | 1538 | FS_F2S1:OCT_D1538 |  |  | 200.024 |  | FS_F2S1:OCT_D1538 | 0.4 | [6 empty] | 153.791 | 153.991
[10 empty] | 0.1618 | 201.5521 | 491.5553 | 51 |  |  |  | 154.0719 | 154.1528
FS | F2S1 | Q | 1545 | FS_F2S1:Q_D1545 | FSQC | SC quadrupole with higher-order correctors in triplet cryostat | 200.024 |  | FS_F2S1:Q_D1545 | 0.79 | 201.6348 | 492.024 | 51 |  |  |  | 154.5478 | 154.9428
FS | F2S1 | S | 1545 | FS_F2S1:S_D1545 |  |  | 200.024 |  | FS_F2S1:S_D1545 | 0.79 | [6 empty] | 154.5478 | 154.9428
FS | F2S1 | OCT | 1545 | FS_F2S1:OCT_D1545 |  |  | 200.024 |  | FS_F2S1:OCT_D1545 | 0.79 | [6 empty] | 154.5478 | 154.9428
[10 empty] | 0.1618 | 201.7174 | 492.4927 | 51 |  |  |  | 155.0237 | 155.1046
FS | F2S1 | Q | 1553 | FS_F2S1:Q_D1553 | FSQB | SC quadrupole with higher-order correctors in triplet cryostat | 200.024 |  | FS_F2S1:Q_D1553 | 0.4 | 201.7662 | 492.7693 | 51 |  |  |  | 155.3046 | 155.5046
FS | F2S1 | S | 1553 | FS_F2S1:S_D1553 |  |  | 200.024 |  | FS_F2S1:S_D1553 | 0.4 | [6 empty] | 155.3046 | 155.5046
FS | F2S1 | OCT | 1553 | FS_F2S1:OCT_D1553 |  |  | 200.024 |  | FS_F2S1:OCT_D1553 | 0.4 | [6 empty] | 155.3046 | 155.5046
[10 empty] | 0.17626 | 201.8162 | 493.0531 | 51 |  |  |  | 155.5927 | 155.6808
[10 empty] | 0.35201 | 201.8621 | 493.3132 | 51 |  |  |  | 155.8568 | 156.0328
[10 empty] | 0.19765 | 201.9098 | 493.5838 | 51 |  |  |  | 156.1317 | 156.2305
FS | F2S1 | VD | 1563 | FS_F2S1:VD_D1563 | FSVD5 | viewer plate |  |  | FS_F2S1:VD_D1563 | 0.1 | 201.9357 | 493.7304 | 51 |  |  |  | 156.2805 | 156.3305 | centered about Stage 2 dispersive image
[10 empty] | 0.19765 | 201.9615 | 493.877 | 51 |  |  |  | 156.4293 | 156.5281
[10 empty] | 0.35201 | 202.0092 | 494.1476 | 51 |  |  |  | 156.7041 | 156.8801
[10 empty] | 0.17625 | 202.0551 | 494.4077 | 51 |  |  |  | 156.9683 | 157.0564
FS | F2S2 | Q | 1573 | FS_F2S2:Q_D1573 | FSQB | SC quadrupole with higher-order correctors in triplet cryostat | 200.024 |  | FS_F2S2:Q_D1573 | 0.4 | 202.1051 | 494.6915 | 51 |  |  |  | 157.2564 | 157.4564
FS | F2S2 | S | 1573 | FS_F2S2:S_D1573 |  |  | 200.024 |  | FS_F2S2:S_D1573 | 0.4 | [6 empty] | 157.2564 | 157.4564
FS | F2S2 | OCT | 1573 | FS_F2S2:OCT_D1573 |  |  | 200.024 |  | FS_F2S2:OCT_D1573 | 0.4 | [6 empty] | 157.2564 | 157.4564
[10 empty] | 0.1618 | 202.1539 | 494.9681 | 51 |  |  |  | 157.5373 | 157.6182
FS | F2S2 | Q | 1580 | FS_F2S2:Q_D1580 | FSQC | SC quadrupole with higher-order correctors in triplet cryostat | 200.024 |  | FS_F2S2:Q_D1580 | 0.79 | 202.2365 | 495.4368 | 51 |  |  |  | 158.0132 | 158.4082
FS | F2S2 | S | 1580 | FS_F2S2:S_D1580 |  |  | 200.024 |  | FS_F2S2:S_D1580 | 0.79 | [6 empty] | 158.0132 | 158.4082
FS | F2S2 | OCT | 1580 | FS_F2S2:OCT_D1580 |  |  | 200.024 |  | FS_F2S2:OCT_D1580 | 0.79 | [6 empty] | 158.0132 | 158.4082
[10 empty] | 0.1618 | 202.3192 | 495.9055 | 51 |  |  |  | 158.4891 | 158.57
FS | F2S2 | Q | 1588 | FS_F2S2:Q_D1588 | FSQB | SC quadrupole with higher-order correctors in triplet cryostat | 200.024 |  | FS_F2S2:Q_D1588 | 0.4 | 202.368 | 496.1821 | 51 |  |  |  | 158.77 | 158.97
FS | F2S2 | S | 1588 | FS_F2S2:S_D1588 |  |  | 200.024 |  | FS_F2S2:S_D1588 | 0.4 | [6 empty] | 158.77 | 158.97
FS | F2S2 | OCT | 1588 | FS_F2S2:OCT_D1588 |  |  | 200.024 |  | FS_F2S2:OCT_D1588 | 0.4 | [6 empty] | 158.77 | 158.97
[10 empty] | 0.17626 | 202.418 | 496.4658 | 51 |  |  |  | 159.0581 | 159.1463
[10 empty] | 0.12647 | 202.4443 | 496.6149 | 51 |  |  |  | 159.2095 | 159.2727
FS | F2S2 | GV | 1593 | FS_F2S2:GV_D1593 |  |  |  |  | FS_F2S2:GV_D1593 | 0.09975 | 202.4639 | 496.7263 | 51 |  |  |  | 159.3226 | 159.3725
[10 empty] | 0.091136 | 202.4805 | 496.8203 | 51 |  |  |  | 159.418 | 159.4636
[10 empty] | 0.17886 | 202.5039 | 496.9532 | 51 |  |  |  | 159.553 | 159.6425 | drift in dipole; length constructed from mechanical model to be to flange (not perpendicular)
[6 empty] | Entrance Point of dipole at D1608 |  |  | Entrance Point of dipole at D1608 | 0 | 202.5195 | 497.0413 | 51 |  |  |  | 159.6425 | 159.6425
FS | F2S2 | DH | 1608 | FS_F2S2:DH_D1608 | FSDA | previous A1900 Dipole 3 (Z071DS) |  |  | FS_F2S2:DH_D1608 | 2.3962 | 202.7324 | 498.2489 | 51 |  |  |  | 160.8406 | 162.0386 | R= 4.576 A= 30.0, bends "right"
[6 empty] | Exit Point of dipole at D1608 |  |  | Exit Point of dipole at D1608 | 0 | 203.5206 | 499.1883 | 51 |  |  |  | 162.0386 | 162.0386
[10 empty] | 0.18207 | 203.5791 | 499.258 | 51 |  |  |  | 162.1297 | 162.2207 | drift in dipole; length constructed from mechanical model to be to flange (not perpendicular)
[10 empty] | 0.17616 | 203.6943 | 499.3952 | 51 |  |  |  | 162.3088 | 162.3969
[10 empty] | 0.17728 | 203.8079 | 499.5306 | 51 |  |  |  | 162.4855 | 162.5742
FS | F2S2 | Q | 1629 | FS_F2S2:Q_D1629 | FSQA | SC quadrupole in triplet cryostat | 200.024 |  | FS_F2S2:Q_D1629 | 0.723 | 204.0972 | 499.8754 | 51 |  |  |  | 162.9357 | 163.2972
[10 empty] | 0.2006 | 204.394 | 500.2292 | 51 |  |  |  | 163.3975 | 163.4978
FS | F2S2 | Q | 1639 | FS_F2S2:Q_D1639 | FSQA | SC quadrupole in triplet cryostat | 200.024 |  | FS_F2S2:Q_D1639 | 0.723 | 204.6909 | 500.5829 | 51 |  |  |  | 163.8593 | 164.2208
[10 empty] | 0.1996 | 204.9874 | 500.9363 | 51 |  |  |  | 164.3206 | 164.4204
FS | F2S2 | Q | 1646 | FS_F2S2:Q_D1646 | FSQB | SC quadrupole with higher-order correctors in triplet cryostat | 200.024 |  | FS_F2S2:Q_D1646 | 0.4 | 205.1801 | 501.166 | 51 |  |  |  | 164.6204 | 164.8204
FS | F2S2 | S | 1646 | FS_F2S2:S_D1646 |  |  | 200.024 |  | FS_F2S2:S_D1646 | 0.4 | [6 empty] | 164.6204 | 164.8204
FS | F2S2 | OCT | 1646 | FS_F2S2:OCT_D1646 |  |  | 200.024 |  | FS_F2S2:OCT_D1646 | 0.4 | [6 empty] | 164.6204 | 164.8204
[10 empty] | 0.17625 | 205.3653 | 501.3867 | 51 |  |  |  | 164.9085 | 164.9966
[10 empty] | 0 | 205.422 | 501.4542 | 51 |  |  |  | 164.9966 | 164.9966
[10 empty] | 0.69883 | 205.6466 | 501.7219 | 51 |  |  |  | 165.346 | 165.6954
FS | F2S2 | SLH | 1657 | FS_F2S2:SLH_D1657 | exist. | slit |  |  | FS_F2S2:SLH_D1657 | 0.0254 | 205.8793 | 501.9993 | 51 |  |  |  | 165.7081 | 165.7208
[10 empty] | 0.0127 | 205.8916 | 502.0139 | 51 |  |  |  | 165.7272 | 165.7335
FS | F2S2 | PM | 1658 | FS_F2S2:PM_D1658 | new | PPAC |  |  | FS_F2S2:PM_D1658 | 0.0508 | 205.912 | 502.0382 | 51 |  |  |  | 165.7589 | 165.7843
[10 empty] | 0.17805 | 205.9855 | 502.1258 | 51 |  |  |  | 165.8734 | 165.9624
[6 empty] | wedge (and viewer) upstream part |  |  |  | 0.063246 | 206.0631 | 502.2183 | 51 |  |  |  | 165.994 | 166.0256
FS | F2S2 | VD | 1660 | FS_F2S2:VD_D1660 | exist. | Stage 2 achromatic image and center of viewer |  |  | FS_F2S2:VD_D1660 | 0 | 206.0834 | 502.2425 | 51 |  |  |  | 166.0256 | 166.0256
[6 empty] | wedge (and viewer) downstream part |  |  |  | 0.065278 | 206.1044 | 502.2675 | 51 |  |  |  | 166.0583 | 166.0909
[10 empty] | 0.048006 | 206.1408 | 502.3109 | 51 |  |  |  | 166.1149 | 166.1389
FS | F2S2 | SLH | 1662 | FS_F2S2:SLH_D1662 | exist. | slit |  |  | FS_F2S2:SLH_D1662 | 0.0254 | 206.1644 | 502.339 | 51 |  |  |  | 166.1516 | 166.1643
[10 empty] | 0.10262 | 206.2055 | 502.388 | 51 |  |  |  | 166.2156 | 166.2669
FS | F2S2 | PM | 1663 | FS_F2S2:PM_D1663 | new | PPAC |  |  | FS_F2S2:PM_D1663 | 0.0508 | 206.2548 | 502.4468 | 51 |  |  |  | 166.2923 | 166.3177
[10 empty] | 0.03175 | 206.2814 | 502.4784 | 51 |  |  |  | 166.3336 | 166.3495
FS | F2S2 | TID | 1664 | FS_F2S2:TID_D1664 | exist. | SCI |  |  | FS_F2S2:TID_D1664 | 0.003175 | 206.2926 | 502.4918 | 51 |  |  |  | 166.3511 | 166.3527
[10 empty] | 0.19281 | 206.3556 | 502.5669 | 51 |  |  |  | 166.4491 | 166.5455
[10 empty] | 0.1 | 206.4497 | 502.679 | 51 |  |  |  | 166.5955 | 166.6455
FS | F3S1 | GV | 1667 | FS_F3S1:GV_D1667 |  |  |  |  | FS_F3S1:GV_D1667 | 0.09975 | 206.5139 | 502.7555 | 51 |  |  |  | 166.6954 | 166.7452
[10 empty] | 0.30945 | 206.6454 | 502.9122 | 51 |  |  |  | 166.9 | 167.0547
[10 empty] | 0.17625 | 206.8015 | 503.0983 | 51 |  |  |  | 167.1428 | 167.2309
FS | F3S1 | Q | 1674 | FS_F3S1:Q_D1674 | FSQB | SC quadrupole with higher-order correctors in triplet cryostat | 200.024 |  | FS_F3S1:Q_D1674 | 0.4 | 206.9867 | 503.319 | 51 |  |  |  | 167.4309 | 167.6309
FS | F3S1 | S | 1674 | FS_F3S1:S_D1674 |  |  | 200.024 |  | FS_F3S1:S_D1674 | 0.4 | [6 empty] | 167.4309 | 167.6309
FS | F3S1 | OCT | 1674 | FS_F3S1:OCT_D1674 |  |  | 200.024 |  | FS_F3S1:OCT_D1674 | 0.4 | [6 empty] | 167.4309 | 167.6309
[10 empty] | 0.1996 | 207.1794 | 503.5487 | 51 |  |  |  | 167.7307 | 167.8305
FS | F3S1 | Q | 1682 | FS_F3S1:Q_D1682 | FSQA | SC quadrupole in triplet cryostat | 200.024 |  | FS_F3S1:Q_D1682 | 0.723 | 207.4759 | 503.902 | 51 |  |  |  | 168.192 | 168.5535
[10 empty] | 0.2006 | 207.7728 | 504.2558 | 51 |  |  |  | 168.6538 | 168.7541
FS | F3S1 | Q | 1691 | FS_F3S1:Q_D1691 | FSQA | SC quadrupole in triplet cryostat | 200.024 |  | FS_F3S1:Q_D1691 | 0.723 | 208.0696 | 504.6096 | 51 |  |  |  | 169.1156 | 169.4771
[10 empty] | 0.17728 | 208.359 | 504.9544 | 51 |  |  |  | 169.5658 | 169.6544
[10 empty] | 0.17937 | 208.4736 | 505.091 | 51 |  |  |  | 169.7441 | 169.8338
[10 empty] | 0.17886 | 208.5887 | 505.2282 | 51 |  |  |  | 169.9232 | 170.0126 | drift in dipole; length constructed from mechanical model to be to flange (not perpendicular)
[6 empty] | Entrance Point of dipole at D1712 |  |  | Entrance Point of dipole at D1712 | 0 | 208.6462 | 505.2967 | 51 |  |  |  | 170.0126 | 170.0126
FS | F3S1 | DH | 1712 | FS_F3S1:DH_D1712 | FSDA | previous A1900 dipole 2 (Z048DS) |  |  | FS_F3S1:DH_D1712 | 2.3962 | 209.4344 | 506.2361 | 51 |  |  |  | 171.2107 | 172.4088 | R= 4.576 A= 30.0, bends "right"
[6 empty] | Exit Point of dipole at D1712 |  |  | Exit Point of dipole at D1712 | 0 | 210.5867 | 506.6555 | 51 |  |  |  | 172.4088 | 172.4088
[10 empty] | 0.18207 | 210.6722 | 506.6866 | 51 |  |  |  | 172.4999 | 172.5909 | drift in dipole; length constructed from mechanical model to be to flange (not perpendicular)
[10 empty] | 0.21415 | 210.8584 | 506.7543 | 51 |  |  |  | 172.698 | 172.805
[6 empty] | was gate valve, moved away |  |  |  | 0.1 | 211.006 | 506.8081 | 51 |  |  |  | 172.855 | 172.905
[10 empty] | 0 | 211.053 | 506.8252 | 51 |  |  |  | 172.905 | 172.905
[10 empty] | 0.17626 | 211.1358 | 506.8553 | 51 |  |  |  | 172.9932 | 173.0813
FS | F3S1 | Q | 1733 | FS_F3S1:Q_D1733 | FSQB | SC quadrupole with higher-order correctors in triplet cryostat | 200.024 |  | FS_F3S1:Q_D1733 | 0.4 | 211.4065 | 506.9539 | 51 |  |  |  | 173.2813 | 173.4813
FS | F3S1 | S | 1733 | FS_F3S1:S_D1733 |  |  | 200.024 |  | FS_F3S1:S_D1733 | 0.4 | [6 empty] | 173.2813 | 173.4813
FS | F3S1 | OCT | 1733 | FS_F3S1:OCT_D1733 |  |  | 200.024 |  | FS_F3S1:OCT_D1733 | 0.4 | [6 empty] | 173.2813 | 173.4813
[10 empty] | 0.1618 | 211.6705 | 507.0499 | 51 |  |  |  | 173.5622 | 173.6431
FS | F3S1 | Q | 1740 | FS_F3S1:Q_D1740 | FSQC | SC quadrupole with higher-order correctors in triplet cryostat | 200.024 |  | FS_F3S1:Q_D1740 | 0.79 | 212.1177 | 507.2127 | 51 |  |  |  | 174.0381 | 174.4331
FS | F3S1 | S | 1740 | FS_F3S1:S_D1740 |  |  | 200.024 |  | FS_F3S1:S_D1740 | 0.79 | [6 empty] | 174.0381 | 174.4331
FS | F3S1 | OCT | 1740 | FS_F3S1:OCT_D1740 |  |  | 200.024 |  | FS_F3S1:OCT_D1740 | 0.79 | [6 empty] | 174.0381 | 174.4331
[10 empty] | 0.1618 | 212.5649 | 507.3755 | 51 |  |  |  | 174.514 | 174.5949
FS | F3S1 | Q | 1748 | FS_F3S1:Q_D1748 | FSQB | SC quadrupole with higher-order correctors in triplet cryostat | 200.024 |  | FS_F3S1:Q_D1748 | 0.4 | 212.8289 | 507.4715 | 51 |  |  |  | 174.7949 | 174.9949
FS | F3S1 | S | 1748 | FS_F3S1:S_D1748 |  |  | 200.024 |  | FS_F3S1:S_D1748 | 0.4 | [6 empty] | 174.7949 | 174.9949
FS | F3S1 | OCT | 1748 | FS_F3S1:OCT_D1748 |  |  | 200.024 |  | FS_F3S1:OCT_D1748 | 0.4 | [6 empty] | 174.7949 | 174.9949
[10 empty] | 0.17625 | 213.0996 | 507.5701 | 51 |  |  |  | 175.083 | 175.1712
[10 empty] | 0.23067 | 213.2908 | 507.6397 | 51 |  |  |  | 175.2865 | 175.4018
[10 empty] | 0.34399 | 213.5608 | 507.7379 | 51 |  |  |  | 175.5738 | 175.7458
FS | F3S1 | VD | 1758 | FS_F3S1:VD_D1758 | FSVD7 | viewer plate and single position detector |  |  | FS_F3S1:VD_D1758 | 0.05 | 213.7459 | 507.8053 | 51 |  |  |  | 175.7708 | 175.7708 | Stage 3 dispersive image
[10 empty] | 0.28408 | 213.9029 | 507.8624 | 51 |  |  |  | 175.9378 | 176.0799
[10 empty] | 0.29058 | 214.1729 | 507.9607 | 51 |  |  |  | 176.2252 | 176.3705
[10 empty] | 0.17626 | 214.3922 | 508.0406 | 51 |  |  |  | 176.4586 | 176.5467
FS | F3S2 | Q | 1767 | FS_F3S2:Q_D1767 | FSQB | SC quadrupole with higher-order correctors in triplet cryostat | 200.024 |  | FS_F3S2:Q_D1767 | 0.4 | 214.663 | 508.1391 | 51 |  |  |  | 176.7467 | 176.9467
FS | F3S2 | S | 1767 | FS_F3S2:S_D1767 |  |  | 200.024 |  | FS_F3S2:S_D1767 | 0.4 | [6 empty] | 176.7467 | 176.9467
FS | F3S2 | OCT | 1767 | FS_F3S2:OCT_D1767 |  |  | 200.024 |  | FS_F3S2:OCT_D1767 | 0.4 | [6 empty] | 176.7467 | 176.9467
[10 empty] | 0.1618 | 214.9269 | 508.2352 | 51 |  |  |  | 177.0276 | 177.1085
FS | F3S2 | Q | 1775 | FS_F3S2:Q_D1775 | FSQC | SC quadrupole with higher-order correctors in triplet cryostat | 200.024 |  | FS_F3S2:Q_D1775 | 0.79 | 215.3741 | 508.3979 | 51 |  |  |  | 177.5035 | 177.8985
FS | F3S2 | S | 1775 | FS_F3S2:S_D1775 |  |  | 200.024 |  | FS_F3S2:S_D1775 | 0.79 | [6 empty] | 177.5035 | 177.8985
FS | F3S2 | OCT | 1775 | FS_F3S2:OCT_D1775 |  |  | 200.024 |  | FS_F3S2:OCT_D1775 | 0.79 | [6 empty] | 177.5035 | 177.8985
[10 empty] | 0.1618 | 215.8213 | 508.5607 | 51 |  |  |  | 177.9794 | 178.0603
FS | F3S2 | Q | 1783 | FS_F3S2:Q_D1783 | FSQB | SC quadrupole with higher-order correctors in triplet cryostat | 200.024 |  | FS_F3S2:Q_D1783 | 0.4 | 216.0853 | 508.6568 | 51 |  |  |  | 178.2603 | 178.4603
FS | F3S2 | S | 1783 | FS_F3S2:S_D1783 |  |  | 200.024 |  | FS_F3S2:S_D1783 | 0.4 | [6 empty] | 178.2603 | 178.4603
FS | F3S2 | OCT | 1783 | FS_F3S2:OCT_D1783 |  |  | 200.024 |  | FS_F3S2:OCT_D1783 | 0.4 | [6 empty] | 178.2603 | 178.4603
[10 empty] | 0.17625 | 216.356 | 508.7553 | 51 |  |  |  | 178.5485 | 178.6366
[10 empty] | 0.53025 | 216.688 | 508.8761 | 51 |  |  |  | 178.9017 | 179.1668
FS | F3S2 | GV | 1792 | FS_F3S2:GV_D1792 |  |  |  |  | FS_F3S2:GV_D1792 | 0.09975 | 216.984 | 508.9839 | 51 |  |  |  | 179.2167 | 179.2666
[10 empty] | 0.091139 | 217.0737 | 509.0165 | 51 |  |  |  | 179.3121 | 179.3577
[10 empty] | 0.17886 | 217.2005 | 509.0627 | 51 |  |  |  | 179.4471 | 179.5366 | drift in dipole; length constructed from mechanical model to be to flange (not perpendicular)
[6 empty] | Entrance Point of dipole at D1807 |  |  | Entrance Point of dipole at D1807 | 0 | 217.2846 | 509.0933 | 51 |  |  |  | 179.5366 | 179.5366
FS | F3S2 | DH | 1807 | FS_F3S2:DH_D1807 | FSDA | previous A1900 dipole 4 (Z093DS) |  |  | FS_F3S2:DH_D1807 | 2.3962 | 218.4369 | 509.5127 | 51 |  |  |  | 180.7347 | 181.9328 | R= 4.576 A= 30.0, bends "right"
[6 empty] | Exit Point of dipole at D1807 |  |  | Exit Point of dipole at D1807 | 0 | 219.6445 | 509.2998 | 51 |  |  |  | 181.9328 | 181.9328
[10 empty] | 0.18207 | 219.7341 | 509.2839 | 51 |  |  |  | 182.0238 | 182.1148 | drift in dipole; length constructed from mechanical model to be to flange (not perpendicular)
[10 empty] | 0.15277 | 219.899 | 509.2549 | 51 |  |  |  | 182.1912 | 182.2676
[6 empty] | was gate valve, moved away |  |  |  | 0 | 219.9742 | 509.2416 | 51 |  |  |  | 182.2676 | 182.2676
[10 empty] | 0 | 219.9742 | 509.2416 | 51 |  |  |  | 182.2676 | 182.2676
[10 empty] | 0.20701 | 220.0762 | 509.2236 | 51 |  |  |  | 182.3711 | 182.4746
FS | F3S2 | Q | 1827 | FS_F3S2:Q_D1827 | FSQD | SC quadrupole in triplet cryostat | 339.724 |  | FS_F3S2:Q_D1827 | 0.486 | 220.4174 | 509.1635 | 51 |  |  |  | 182.7176 | 182.9606
[10 empty] | 0.2183 | 220.7642 | 509.1023 | 51 |  |  |  | 183.0698 | 183.1789
FS | F3S2 | Q | 1835 | FS_F3S2:Q_D1835 | FSQE | SC quadrupole in triplet cryostat | 231.776 |  | FS_F3S2:Q_D1835 | 0.7 | 221.2164 | 509.0226 | 51 |  |  |  | 183.5289 | 183.8789
[10 empty] | 0.2068 | 221.6629 | 508.9438 | 51 |  |  |  | 183.9823 | 184.0857
FS | F3S2 | Q | 1843 | FS_F3S2:Q_D1843 | FSQB | SC quadrupole with higher-order correctors in triplet cryostat | 200.024 |  | FS_F3S2:Q_D1843 | 0.4 | 221.9617 | 508.8912 | 51 |  |  |  | 184.2857 | 184.4857
FS | F3S2 | S | 1843 | FS_F3S2:S_D1843 |  |  | 200.024 |  | FS_F3S2:S_D1843 | 0.4 | [6 empty] | 184.2857 | 184.4857
FS | F3S2 | OCT | 1843 | FS_F3S2:OCT_D1843 |  |  | 200.024 |  | FS_F3S2:OCT_D1843 | 0.4 | [6 empty] | 184.2857 | 184.4857
[10 empty] | 0.19214 | 222.2532 | 508.8398 | 51 |  |  |  | 184.5818 | 184.6778
[10 empty] | 0.14135 | 222.4175 | 508.8108 | 51 |  |  |  | 184.7485 | 184.8192
[6 empty] | diagnostics box entrance wall |  |  |  | 0.009525 | 222.4917 | 508.7977 | 51 |  |  |  | 184.824 | 184.8287
[10 empty] | 0.046675 | 222.5194 | 508.7928 | 51 |  |  |  | 184.8521 | 184.8754
FS | F3S2 | PM | 1849 | FS_F3S2:PM_D1849 | FSPM3 | position detector |  |  | FS_F3S2:PM_D1849 | 0.04 | 222.5621 | 508.7853 | 51 |  |  |  | 184.8954 | 184.9154
[10 empty] | 0.3918 | 222.7747 | 508.7478 | 51 |  |  |  | 185.1113 | 185.3072
FS | F3S2 | PM | 1853 | FS_F3S2:PM_D1853 | FSPM3 | position detector |  |  | FS_F3S2:PM_D1853 | 0.04 | 222.9873 | 508.7103 | 51 |  |  |  | 185.3272 | 185.3472
[10 empty] | 0.031925 | 223.0228 | 508.7041 | 51 |  |  |  | 185.3632 | 185.3791
FS | F3S2 | SLH | 1854 | FS_F3S2:SLH_D1854 | FSSH4 | slits (horizontal) |  |  | FS_F3S2:SLH_D1854 | 0.02 | 223.0483 | 508.6996 | 51 |  |  |  | 185.3891 | 185.3991
[10 empty] | 0.0181 | 223.0671 | 508.6963 | 51 |  |  |  | 185.4082 | 185.4172
FS | F3S2 | SLV | 1854 | FS_F3S2:SLV_D1854 | FSSV4 | slits (vertical) |  |  | FS_F3S2:SLV_D1854 | 0.02 | 223.0858 | 508.6929 | 51 |  |  |  | 185.4272 | 185.4372
[10 empty] | 0.04394 | 223.1173 | 508.6874 | 51 |  |  |  | 185.4592 | 185.4812
FS | F3S2 | TID | 1855 | FS_F3S2:TID_D1855 | FSTD1 | timing detector |  |  | FS_F3S2:TID_D1855 | 0.003175 | 223.1405 | 508.6833 | 51 |  |  |  | 185.4827 | 185.4843
[10 empty] | 0.095726 | 223.1892 | 508.6747 | 51 |  |  |  | 185.5322 | 185.5801
FS | F3S2 | VD | 1856 | FS_F3S2:VD_D1856 | FSVD8 | viewer plate |  |  | FS_F3S2:VD_D1856 | 0 | 223.2364 | 508.6664 | 51 |  |  |  | 185.5801 | 185.5801 | Stage 3 achromatic image
FS | F3S2 | FC | 1856 | FS_F3S2:FC_D1856 | FSFC2 | Faraday cup |  |  | FS_F3S2:FC_D1856 | 0 | 223.2364 | 508.6664 | 51 |  |  |  | 185.5801 | 185.5801 | shares position with viewer
[10 empty] | 0.085012 | 223.2782 | 508.659 | 51 |  |  |  | 185.6226 | 185.6651
FS | F3S2 | ELD | 1857 | FS_F3S2:ELD_D1857 | FSEL1 | energy-loss detector |  |  | FS_F3S2:ELD_D1857 | 0.01 | 223.325 | 508.6508 | 51 |  |  |  | 185.6701 | 185.6751
[10 empty] | 0.033819 | 223.3466 | 508.647 | 51 |  |  |  | 185.692 | 185.7089
FS | F3S2 | ELD | 1858 | FS_F3S2:ELD_D1858 | FSEL2 | energy-loss detector |  |  | FS_F3S2:ELD_D1858 | 0.1 | 223.4125 | 508.6353 | 51 |  |  |  | 185.7589 | 185.8089
[10 empty] | 0.047231 | 223.485 | 508.6226 | 51 |  |  |  | 185.8325 | 185.8561
[6 empty] | diagnostics box exit wall |  |  |  | 0.01905 | 223.5176 | 508.6168 | 51 |  |  |  | 185.8656 | 185.8752
[10 empty] | 0.11259 | 223.5824 | 508.6054 | 51 |  |  |  | 185.9315 | 185.9878
[10 empty] | 0.14003 | 223.7068 | 508.5834 | 51 |  |  |  | 199.8777 | 199.9477 | break in accumulated length
RBT | BTS11 | Q | 2002 | RBT_BTS11:Q_D2002 | Q36x10 | SC quadrupole in doublet cryostat |  |  | RBT_BTS11:Q_D2002 | 0.4107 | 223.978 | 508.5356 | 51 |  |  |  | 200.1531 | 200.3584
[10 empty] | 0.092205 | 224.2256 | 508.492 | 51 |  |  |  | 200.4045 | 200.4506
[6 empty] | Center of doublet at D2005 |  |  | Center of doublet at D2005 | 0 | 224.271 | 508.484 | 51 |  |  |  | 200.4506 | 200.4506
[10 empty] | 0.092205 | 224.3164 | 508.476 | 51 |  |  |  | 200.4967 | 200.5428
RBT | BTS11 | Q | 2007 | RBT_BTS11:Q_D2007 | Q36x10 | SC quadrupole in doublet cryostat |  |  | RBT_BTS11:Q_D2007 | 0.4107 | 224.5641 | 508.4323 | 51 |  |  |  | 200.7482 | 200.9535
[10 empty] | 0.14003 | 224.8353 | 508.3845 | 51 |  |  |  | 201.0236 | 201.0936
[10 empty] | 0.046 | 224.9269 | 508.3683 | 51 |  |  |  | 201.1166 | 201.1396
[10 empty] | 0.15383 | 225.0253 | 508.351 | 51 |  |  |  | 201.2165 | 201.2934
[6 empty] | Entrance Point of dipole at D2019 |  |  | Entrance Point of dipole at D2019 | 0 | 225.101 | 508.3376 | 51 |  |  |  | 201.2934 | 201.2934
RBT | BTS11 | DH | 2019 | RBT_BTS11:DH_D2019 | D120x7-DH |  |  |  | RBT_BTS11:DH_D2019 North | 1.2385 | 225.7155 | 508.2293 | 51 |  |  |  | 201.9127 | 202.5319 | lattice point for bending NORTH
[6 empty] | North Exit Point of dipole at D2019 |  |  | North Exit Point of dipole at D2019 | 0 | 226.3345 | 508.3073 | 51 |  |  |  | 202.5319 | 202.5319
[10 empty] | 0.44087 | 226.5532 | 508.3349 | 51 |  |  |  | 202.7523 | 202.9728
[10 empty] | 0.15913 | 226.8508 | 508.3724 | 51 |  |  |  | 203.0523 | 203.1319
RBT | BTS12 | Q | 2036 | RBT_BTS12:Q_D2036 | Q36x17 | SC quadrupole in triplet cryostat |  |  | RBT_BTS12:Q_D2036 | 0.4204 | 227.1383 | 508.4086 | 51 |  |  |  | 203.3421 | 203.5523 | D-number adjsuted manually to maintain regular spacing of similar triplets
[10 empty] | 0.21777 | 227.4549 | 508.4485 | 51 |  |  |  | 203.6612 | 203.7701
RBT | BTS12 | Q | 2040 | RBT_BTS12:Q_D2040 | Q36x17 | SC quadrupole in triplet cryostat |  |  | RBT_BTS12:Q_D2040 | 0.4204 | 227.7715 | 508.4884 | 51 |  |  |  | 203.9803 | 204.1905
[10 empty] | 0.21777 | 228.0881 | 508.5283 | 51 |  |  |  | 204.2994 | 204.4082
RBT | BTS12 | Q | 2046 | RBT_BTS12:Q_D2046 | Q36x17 | SC quadrupole in triplet cryostat |  |  | RBT_BTS12:Q_D2046 | 0.4204 | 228.4046 | 508.5682 | 51 |  |  |  | 204.6184 | 204.8286
[10 empty] | 0.15913 | 228.6921 | 508.6045 | 51 |  |  |  | 204.9082 | 204.9878
[10 empty] | 1.163 | 229.348 | 508.6871 | 51 |  |  |  | 205.4897 | 206.1507
[10 empty] | 0.14003 | 229.9944 | 508.7686 | 51 |  |  |  | 206.2207 | 206.2908 | drift inside cryostat
RBT | BTS12 | Q | 2065 | RBT_BTS12:Q_D2065 | Q36x10 | SC quadrupole in doublet cryostat |  |  | RBT_BTS12:Q_D2065 | 0.4107 | 230.2676 | 508.8031 | 51 |  |  |  | 206.4961 | 206.7015
[10 empty] | 0.092205 | 230.517 | 508.8345 | 51 |  |  |  | 206.7476 | 206.7937
[6 empty] | Center of doublet at D2068 |  |  | Center of doublet at D2068 | 0 | 230.5628 | 508.8403 | 51 |  |  |  | 206.7937 | 206.7937
[10 empty] | 0.092205 | 230.6085 | 508.846 | 51 |  |  |  | 206.8398 | 206.8859
RBT | BTS12 | Q | 2071 | RBT_BTS12:Q_D2071 | Q36x10 | SC quadrupole in doublet cryostat |  |  | RBT_BTS12:Q_D2071 | 0.4107 | 230.858 | 508.8775 | 51 |  |  |  | 207.0912 | 207.2966
[10 empty] | 0.14003 | 231.1312 | 508.9119 | 51 |  |  |  | 207.3666 | 207.4366 | drift inside cryostat
[10 empty] | 0 | 231.2007 | 508.9207 | 51 |  |  |  | 207.4366 | 207.4366
[10 empty] | 0.87575 | 231.6351 | 508.9754 | 51 |  |  |  | 207.8745 | 208.3123
RBT | BTS12 | GV | 2083 | RBT_BTS12:GV_D2083 |  | gate valve |  |  | RBT_BTS12:GV_D2083 | 0.069775 | 232.1042 | 509.0346 | 51 |  |  |  | 208.3472 | 208.3821
[10 empty] | 0.084652 | 232.1808 | 509.0442 | 51 |  |  |  | 208.4244 | 208.4668
RBT | BTS12 | VD | 2085 | RBT_BTS12:VD_D2085 | FSVD5 | viewer plate |  |  | RBT_BTS12:VD_D2085 | 0.05 | 232.2476 | 509.0526 | 51 |  |  |  | 208.4918 | 208.5168 | viewer centered on matching point: same as NSCL A1900 focal plane
[10 empty] | 0.084652 | 232.3144 | 509.0611 | 51 |  |  |  | 208.5591 | 208.6014
[10 empty] | 0.19486 | 232.453 | 509.0785 | 51 |  |  |  | 208.6989 | 208.7963
[10 empty] | 0.13749 | 232.6179 | 509.0993 | 51 |  |  |  | 208.865 | 208.9338
RBT | BTS12 | Q | 2091 | RBT_BTS12:Q_D2091 | Q36x10 | SC quadrupole in triplet cryostat, previous A108TA |  |  | RBT_BTS12:Q_D2091 | 0.4107 | 232.8898 | 509.1336 | 51 |  |  |  | 209.1391 | 209.3445
[10 empty] | 0.1862 | 233.1859 | 509.1709 | 51 |  |  |  | 209.4376 | 209.5307
RBT | BTS12 | Q | 2097 | RBT_BTS12:Q_D2097 | Q36x10 | SC quadrupole in triplet cryostat, previous A110TB |  |  | RBT_BTS12:Q_D2097 | 0.4107 | 233.4821 | 509.2082 | 51 |  |  |  | 209.736 | 209.9414
[10 empty] | 0.1862 | 233.7782 | 509.2456 | 51 |  |  |  | 210.0345 | 210.1276
RBT | BTS12 | Q | 2103 | RBT_BTS12:Q_D2103 | Q36x10 | SC quadrupole in triplet cryostat, previous A112TC |  |  | RBT_BTS12:Q_D2103 | 0.4107 | 234.0743 | 509.2829 | 51 |  |  |  | 210.3329 | 210.5383
[10 empty] | 0.13748 | 234.3462 | 509.3172 | 51 |  |  |  | 210.607 | 210.6758
[10 empty] | 0.23937 | 234.5332 | 509.3407 | 51 |  |  |  | 210.7954 | 210.9151
[6 empty] | Entrance Point of dipole at D2115 |  |  | Entrance Point of dipole at D2115 | 0 | 234.6519 | 509.3557 | 51 |  |  |  | 210.9151 | 210.9151
RBT | BTS12 | DH | 2115 | RBT_BTS12:DH_D2115 | D120x7-DH | previous A116DS |  |  | RBT_BTS12:DH_D2115 | 1.228 | 235.2691 | 509.4335 | 51 |  |  |  | 211.5291 | 212.1431 | lattice point for bending SOUTH
[6 empty] | South Exit Point of dipole at D2115 |  |  | South Exit Point of dipole at D2115 | 0 | 235.8687 | 509.2678 | 51 |  |  |  | 212.1431 | 212.1431
[10 empty] | 0.12819 | 235.9305 | 509.2507 | 51 |  |  |  | 212.2072 | 212.2713
RBT | BTS13 | FAV | 2123 | RBT_BTS13:FAV_D2123 |  | fast acting gate valve |  |  | RBT_BTS13:FAV_D2123 | 0.15 | 236.0646 | 509.2137 | 51 |  |  |  | 212.3463 | 212.4213 | exact location to be confirmed
[10 empty] | 0.35 | 236.3056 | 509.1471 | 51 |  |  |  | 212.5963 | 212.7713
[10 empty] | 0.14003 | 236.5417 | 509.0818 | 51 |  |  |  | 212.8413 | 212.9113
RBT | BTS13 | Q | 2131 | RBT_BTS13:Q_D2131 | Q36x10 | SC quadrupole in doublet cryostat, previous A121QA |  |  | RBT_BTS13:Q_D2131 | 0.4107 | 236.8071 | 509.0084 | 51 |  |  |  | 213.1167 | 213.322
[10 empty] | 0.092205 | 237.0495 | 508.9414 | 51 |  |  |  | 213.3681 | 213.4142
[6 empty] | Center of doublet at D2134 |  |  | Center of doublet at D2134 | 0 | 237.0939 | 508.9292 | 51 |  |  |  | 213.4142 | 213.4142
[10 empty] | 0.092205 | 237.1384 | 508.9169 | 51 |  |  |  | 213.4603 | 213.5064
RBT | BTS13 | Q | 2137 | RBT_BTS13:Q_D2137 | Q36x10 | SC quadrupole in doublet cryostat, previous A123QB |  |  | RBT_BTS13:Q_D2137 | 0.4107 | 237.3807 | 508.8499 | 51 |  |  |  | 213.7118 | 213.9171
[10 empty] | 0.14003 | 237.6462 | 508.7765 | 51 |  |  |  | 213.9872 | 214.0572
[10 empty] | 0.14458 | 237.7833 | 508.7386 | 51 |  |  |  | 214.1295 | 214.2018
[10 empty] | 0.14003 | 237.9205 | 508.7007 | 51 |  |  |  | 214.2718 | 214.3418
RBT | BTS13 | Q | 2145 | RBT_BTS13:Q_D2145 | Q36x10 | SC quadrupole in doublet cryostat, previous A125QA |  |  | RBT_BTS13:Q_D2145 | 0.4107 | 238.1859 | 508.6274 | 51 |  |  |  | 214.5471 | 214.7525
[10 empty] | 0.092205 | 238.4283 | 508.5604 | 51 |  |  |  | 214.7986 | 214.8447
[6 empty] | Center of doublet at D2148 |  |  | Center of doublet at D2148 | 0 | 238.4727 | 508.5481 | 51 |  |  |  | 214.8447 | 214.8447
[10 empty] | 0.092205 | 238.5171 | 508.5358 | 51 |  |  |  | 214.8908 | 214.9369
RBT | BTS13 | Q | 2151 | RBT_BTS13:Q_D2151 | Q36x10 | SC quadrupole in doublet cryostat, previous A127QB |  |  | RBT_BTS13:Q_D2151 | 0.4107 | 238.7595 | 508.4688 | 51 |  |  |  | 215.1422 | 215.3476
[10 empty] | 0.14003 | 239.0249 | 508.3955 | 51 |  |  |  | 215.4176 | 215.4876
[10 empty] | 0.18445 | 239.1813 | 508.3523 | 51 |  |  |  | 215.5799 | 215.6721
RBT | BTS13 | VD | 2157 | RBT_BTS13:VD_D2157 |  | viewer plate, previous A130 viewer |  |  | RBT_BTS13:VD_D2157 | 0.05 | 239.2943 | 508.321 | 51 |  |  |  | 215.6971 | 215.7221 | exact location to be confirmed
[10 empty] | 0.45 | 239.5353 | 508.2544 | 51 |  |  |  | 215.9471 | 216.1721
[10 empty] | 0 | 239.7521 | 508.1945 | 51 |  |  |  | 216.1721 | 216.1721
RBT | BTS13 | DH | 2168 | RBT_BTS13:DH_D2168 | D120x7-DH | previous A132DS |  |  | RBT_BTS13:DH_D2168 | 1.2275 | 240.351 | 508.029 | 51 |  |  |  | 216.7858 | 217.3996
[10 empty] | 0 | 240.9684 | 508.0993 | 51 |  |  |  | 217.3996 | 217.3996
[10 empty] | 0.35665 | 241.1456 | 508.1195 | 51 |  |  |  | 217.5779 | 217.7562
RBT | BTS14 | DCV | 2179 | RBT_BTS14:DCV_D2179 |  | Vertical steerer |  |  |  | 0.3 | 241.4718 | 508.1567 | 51 |  |  |  | 217.9062 | 218.0562 | exact location to be confirmed
[10 empty] | 0.38 | 241.8096 | 508.1952 | 51 |  |  |  | 218.2462 | 218.4362
[10 empty] | 0.14003 | 242.068 | 508.2246 | 51 |  |  |  | 218.5062 | 218.5763
RBT | BTS14 | Q | 2188 | RBT_BTS14:Q_D2188 | Q36x10 | SC quadrupole in doublet cryostat, previous A139QA |  |  | RBT_BTS14:Q_D2188 | 0.4107 | 242.3416 | 508.2558 | 51 |  |  |  | 218.7816 | 218.987
[10 empty] | 0.092205 | 242.5914 | 508.2843 | 51 |  |  |  | 219.0331 | 219.0792
[6 empty] | Center of doublet at D2191 |  |  | Center of doublet at D2191 | 0 | 242.6372 | 508.2895 | 51 |  |  |  | 219.0792 | 219.0792
[10 empty] | 0.092205 | 242.683 | 508.2947 | 51 |  |  |  | 219.1253 | 219.1714
RBT | BTS14 | Q | 2194 | RBT_BTS14:Q_D2194 | Q36x10 | SC quadrupole in doublet cryostat, previous A141QB |  |  | RBT_BTS14:Q_D2194 | 0.4107 | 242.9329 | 508.3232 | 51 |  |  |  | 219.3767 | 219.5821
[10 empty] | 0.14003 | 243.2064 | 508.3544 | 51 |  |  |  | 219.6521 | 219.7221
[10 empty] | 0.28168 | 243.4159 | 508.3783 | 51 |  |  |  | 219.8629 | 220.0038
RBT | BTS14 | VD | 2200 | RBT_BTS14:VD_D2200 |  | viewer plate, previous A143 viewer |  |  | RBT_BTS14:VD_D2200 | 0.05 | 243.5807 | 508.397 | 51 |  |  |  | 220.0288 | 220.0538 | exact location to be confirmed
[10 empty] | 0.2 | 243.7049 | 508.4112 | 51 |  |  |  | 220.1538 | 220.2538
RBT | BTS14 | DCH | 2204 | RBT_BTS14:DCH_D2204 |  | Horizontal steerer |  |  |  | 0.3 | 243.9533 | 508.4395 | 51 |  |  |  | 220.4038 | 220.5538 | exact location to be confirmed
[10 empty] | 3.3 | 245.7417 | 508.6433 | 51 |  |  |  | 222.2038 | 223.8538
[10 empty] | 0.14003 | 247.4507 | 508.8381 | 51 |  |  |  | 223.9238 | 223.9938
RBT | BTS14 | Q | 2242 | RBT_BTS14:Q_D2242 | Q36x10 | SC quadrupole in doublet cryostat, previous A157QA |  |  | RBT_BTS14:Q_D2242 | 0.4107 | 247.7243 | 508.8692 | 51 |  |  |  | 224.1992 | 224.4045
[10 empty] | 0.092205 | 247.9741 | 508.8977 | 51 |  |  |  | 224.4506 | 224.4967
[6 empty] | Center of doublet at D2245 |  |  | Center of doublet at D2245 | 0 | 248.0199 | 508.9029 | 51 |  |  |  | 224.4967 | 224.4967
[10 empty] | 0.092205 | 248.0657 | 508.9081 | 51 |  |  |  | 224.5428 | 224.5889
RBT | BTS14 | Q | 2248 | RBT_BTS14:Q_D2248 | Q36x10 | SC quadrupole in doublet cryostat, previous A159QB |  |  | RBT_BTS14:Q_D2248 | 0.4107 | 248.3156 | 508.9366 | 51 |  |  |  | 224.7943 | 224.9996
[10 empty] | 0.14003 | 248.5892 | 508.9678 | 51 |  |  |  | 225.0696 | 225.1397
[10 empty] | 0.70755 | 249.0102 | 509.0158 | 51 |  |  |  | 225.4934 | 225.8472
RBT | BTS14 | VD | 2259 | RBT_BTS14:VD_D2259 |  | viewer plate, previous A163 viewer |  |  | RBT_BTS14:VD_D2259 | 0.05 | 249.3866 | 509.0587 | 51 |  |  |  | 225.8722 | 225.8972 | exact location to be confirmed
[10 empty] | 0.3 | 249.5604 | 509.0785 | 51 |  |  |  | 226.0472 | 226.1972
[10 empty] | 0 | 249.7095 | 509.0955 | 51 |  |  |  | 226.1972 | 226.1972
RBT | BTS14 | DH | 2268 | RBT_BTS14:DH_D2268 | D120x7-DH | previous A165DS |  |  | RBT_BTS14:DH_D2268 | 1.2222 | 250.3189 | 509.1649 | 51 |  |  |  | 226.8083 | 227.4194
[10 empty] | 0 | 250.9294 | 509.1066 | 51 |  |  |  | 227.4194 | 227.4194
[10 empty] | 0.71797 | 251.2868 | 509.0725 | 51 |  |  |  | 227.7784 | 228.1374
RBT | BTS31 | DCH | 2283 | RBT_BTS31:DCH_D2283 |  | Horizontal steerer |  |  |  | 0.3 | 251.7935 | 509.0241 | 51 |  |  |  | 228.2874 | 228.4374 | exact location to be confirmed
[10 empty] | 0.2 | 252.0423 | 509.0003 | 51 |  |  |  | 228.5374 | 228.6374
[10 empty] | 0.14003 | 252.2116 | 508.9842 | 51 |  |  |  | 228.7074 | 228.7774
RBT | BTS31 | Q | 2290 | RBT_BTS31:Q_D2290 | Q36x10 | SC quadrupole in doublet cryostat, previous I172QA |  |  | RBT_BTS31:Q_D2290 | 0.4107 | 252.4857 | 508.958 | 51 |  |  |  | 228.9828 | 229.1881
[10 empty] | 0.092205 | 252.736 | 508.9341 | 51 |  |  |  | 229.2342 | 229.2803
[6 empty] | Center of doublet at D2293 |  |  | Center of doublet at D2293 | 0 | 252.7819 | 508.9297 | 51 |  |  |  | 229.2803 | 229.2803
[10 empty] | 0.092205 | 252.8278 | 508.9253 | 51 |  |  |  | 229.3264 | 229.3725
RBT | BTS31 | Q | 2296 | RBT_BTS31:Q_D2296 | Q36x10 | SC quadrupole in doublet cryostat, previous I174QB |  |  | RBT_BTS31:Q_D2296 | 0.4107 | 253.0781 | 508.9014 | 51 |  |  |  | 229.5779 | 229.7832
[10 empty] | 0.14003 | 253.3522 | 508.8752 | 51 |  |  |  | 229.8533 | 229.9233
[10 empty] | 0.16088 | 253.502 | 508.8609 | 51 |  |  |  | 230.0037 | 230.0842
RBT | BTS31 | VD | 2301 | RBT_BTS31:VD_D2301 |  | beam stop, previous A173 viewer |  |  | RBT_BTS31:VD_D2301 | 0.05 | 253.607 | 508.8509 | 51 |  |  |  | 230.1092 | 230.1342 | length estimated, location approximated from drawing
[10 empty] | 0.11079 | 253.687 | 508.8433 | 51 |  |  |  | 230.1895 | 230.2449
RBT | BTS31 | GV | 2303 | RBT_BTS31:GV_D2303 |  | gate valve |  |  | RBT_BTS31:GV_D2303 | 0.07554 | 253.7797 | 508.8344 | 51 |  |  |  | 230.2827 | 230.3205 | length and location approximated from drawing
[10 empty] | 0 | 253.8173 | 508.8308 | 51 |  |  |  | 230.3205 | 230.3205
RBT | BTS31 | WP | 2308 | RBT_BTS31:WP_D2308 |  | wall plug |  |  | RBT_BTS31:WP_D2308 | 1.0549 | 254.3424 | 508.7807 | 51 |  |  |  | 230.8479 | 231.3754 | length and location approximated from drawing, length for entire device
[10 empty] | 0.3111 | 255.0223 | 508.7158 | 51 |  |  |  | 231.5309 | 231.6865
RBT | BTS31 | SLV | 2317 | RBT_BTS31:SLV_D2317 |  | previous A181 slits, actually horizontal and vertical |  |  | RBT_BTS31:SLV_D2317 | 0.10251 | 255.2282 | 508.6961 | 51 |  |  |  | 231.7377 | 231.789 | length estimated, location approximated from drawing
[10 empty] | 0.16801 | 255.3628 | 508.6832 | 51 |  |  |  | 231.873 | 231.957
[10 empty] | 0.05 | 255.4713 | 508.6729 | 51 |  |  |  | 231.982 | 232.007 | length estimated, location approximated from drawing
[10 empty] | 0.12871 | 255.5603 | 508.6644 | 51 |  |  |  | 232.0714 | 232.1357
[10 empty] | 0.14003 | 255.6941 | 508.6516 | 51 |  |  |  | 232.2057 | 232.2757
RBT | BTS31 | Q | 2325 | RBT_BTS31:Q_D2325 | Q36x10 | SC quadrupole in doublet cryostat, previous I184QA |  |  | RBT_BTS31:Q_D2325 | 0.4107 | 255.9682 | 508.6254 | 51 |  |  |  | 232.4811 | 232.6864
[10 empty] | 0.092205 | 256.2185 | 508.6015 | 51 |  |  |  | 232.7325 | 232.7787
[6 empty] | Center of doublet at D2328 |  |  | Center of doublet at D2328 | 0 | 256.2644 | 508.5971 | 51 |  |  |  | 232.7787 | 232.7787
[10 empty] | 0.092205 | 256.3103 | 508.5928 | 51 |  |  |  | 232.8248 | 232.8709
RBT | BTS31 | Q | 2331 | RBT_BTS31:Q_D2331 | Q36x10 | SC quadrupole in doublet cryostat, previous I186QB |  |  | RBT_BTS31:Q_D2331 | 0.4107 | 256.5606 | 508.5689 | 51 |  |  |  | 233.0762 | 233.2816
[10 empty] | 0.14003 | 256.8347 | 508.5427 | 51 |  |  |  | 233.3516 | 233.4216
[10 empty] | 0.094025 | 256.9512 | 508.5316 | 51 |  |  |  | 233.4686 | 233.5156
RBT | BTS31 | BGV | 2336 | RBT_BTS31:BGV_D2336 |  | Beamline Gate Valve (previous I177GV) |  |  | RBT_BTS31:BGV_D2336 | 0.068771 | 257.0322 | 508.5238 | 51 |  |  |  | 233.55 | 233.5844
[10 empty] | 0.12001 | 257.1262 | 508.5149 | 51 |  |  |  | 233.6444 | 233.7044
RBT | BTS31 | TID | 2337 | RBT_BTS31:TID_D2337 |  | former I187 drive (OBJ Timing Scintillator) |  |  | RBT_BTS31:TID_D2337 | 0 | 257.1859 | 508.5091 | 51 |  |  |  | 233.7044 | 233.7044
[10 empty] | 0.015875 | 257.1938 | 508.5084 | 51 |  |  |  | 233.7123 | 233.7203
RBT | BTS31 | RPG | 2337 | RBT_BTS31:RPG_D2337 |  | Roughing Pirani Gauge (previous I189PG) |  |  | RBT_BTS31:RPG_D2337 | 0 | 257.2017 | 508.5076 | 51 |  |  |  | 233.7203 | 233.7203
RBT | BTS31 | FPG | 2337 | RBT_BTS31:FPG_D2337 |  | Foreline Pirani Gauge (previous I190PG) |  |  | RBT_BTS31:FPG_D2337 | 0 | 257.2017 | 508.5076 | 51 |  |  |  | 233.7203 | 233.7203
RBT | BTS31 | PG | 2337 | RBT_BTS31:PG_D2337 |  | Beamline Pirani Gauge (previous I191PG) |  |  | RBT_BTS31:PG_D2337 | 0 | 257.2017 | 508.5076 | 51 |  |  |  | 233.7203 | 233.7203
RBT | BTS31 | IG | 2337 | RBT_BTS31:IG_D2337 |  | Hot-filament Iong Gauge (previous I188IG) |  |  | RBT_BTS31:IG_D2337 | 0 | 257.2017 | 508.5076 | 51 |  |  |  | 233.7203 | 233.7203
RBT | BTS31 | TGV | 2337 | RBT_BTS31:TGV_D2337 |  | Turbo Gate Valve (previous I188GV) |  |  | RBT_BTS31:TGV_D2337 | 0 | 257.2017 | 508.5076 | 51 |  |  |  | 233.7203 | 233.7203
RBT | BTS31 | TMP | 2337 | RBT_BTS31:TMP_D2337 |  | Turbo Molectular Pump (previous I190TP) |  |  | RBT_BTS31:TMP_D2337 | 0 | 257.2017 | 508.5076 | 51 |  |  |  | 233.7203 | 233.7203
RBT | BTS31 | RV | 2337 | RBT_BTS31:RV_D2337 |  | Roughing Valve (previous I190RV) |  |  | RBT_BTS31:RV_D2337 | 0 | 257.2017 | 508.5076 | 51 |  |  |  | 233.7203 | 233.7203
RBT | BTS31 | FV | 2337 | RBT_BTS31:FV_D2337 |  | Foreline Valve (previous I190FV) |  |  | RBT_BTS31:FV_D2337 | 0 | 257.2017 | 508.5076 | 51 |  |  |  | 233.7203 | 233.7203
RBT | BTS31 | VV | 2337 | RBT_BTS31:VV_D2337 |  | Vent Valve (previous I190VV) |  |  | RBT_BTS31:VV_D2337 | 0 | 257.2017 | 508.5076 | 51 |  |  |  | 233.7203 | 233.7203
[10 empty] | 0.073025 | 257.2381 | 508.5042 | 51 |  |  |  | 233.7568 | 233.7933
RBT | BTS31 | DD | 2338 | RBT_BTS31:DD_D2338 |  | former I188 drive |  |  | RBT_BTS31:DD_D2338 | 0 | 257.2744 | 508.5007 | 51 |  |  |  | 233.7933 | 233.7933
[10 empty] | 0.079375 | 257.3139 | 508.4969 | 51 |  |  |  | 233.833 | 233.8727
RBT | BTS31 | VD | 2339 | RBT_BTS31:VD_D2339 |  | S800 Object point, viewer plate, former I189 viewer |  |  | RBT_BTS31:VD_D2339 | 0 | 257.3534 | 508.4931 | 51 |  |  |  | 233.8727 | 233.8727
RBT | BTS31 | CAM | 2339 | RBT_BTS31:CAM_D2339 |  | Camera into viewer |  |  | RBT_BTS31:CAM_D2339 | 0 | 257.3534 | 508.4931 | 51 |  |  |  | 233.8727 | 233.8727
RBT | BTS31 | LT | 2339 | RBT_BTS31:LT_D2339 |  | Camera light |  |  | RBT_BTS31:LT_D2339 | 0 | 257.3534 | 508.4931 | 51 |  |  |  | 233.8727 | 233.8727
[10 empty] | 0.11747 | 257.4119 | 508.4876 | 51 |  |  |  | 233.9314 | 233.9901
RBT | BTS31 | ELD | 2340 | RBT_BTS31:ELD_D2340 |  | former I190 drive (OBJ energy-loss Si) |  |  | RBT_BTS31:ELD_D2340 | 0 | 257.4704 | 508.482 | 51 |  |  |  | 233.9901 | 233.9901
[10 empty] | 0.11547 | 257.5279 | 508.4765 | 51 |  |  |  | 234.0479 | 234.1056
RBT | BTS31 | BGV | 2341 | RBT_BTS31:BGV_D2341 |  | Beamline Gate Valve (previous I190GV) |  |  | RBT_BTS31:BGV_D2341 | 0.068771 | 257.6196 | 508.4677 | 51 |  |  |  | 234.14 | 234.1744
[10 empty] | 0.09041 | 257.6988 | 508.4602 | 51 |  |  |  | 234.2196 | 234.2648
[10 empty] | 0.15913 | 257.823 | 508.4483 | 51 |  |  |  | 234.3444 | 234.4239
RBT | BTS32 | Q | 2347 | RBT_BTS32:Q_D2347 | Q36x17 | SC quadrupole in triplet cryostat, previous I191TA |  |  | RBT_BTS32:Q_D2347 | 0.43 | 258.1162 | 508.4203 | 51 |  |  |  | 234.6389 | 234.8539 | D-number adjsuted manually to maintain regular spacing of similar triplets
[10 empty] | 0.208 | 258.4338 | 508.39 | 51 |  |  |  | 234.9579 | 235.0619
RBT | BTS32 | Q | 2353 | RBT_BTS32:Q_D2353 | Q36x17 | SC quadrupole in triplet cryostat, previous I193TB |  |  | RBT_BTS32:Q_D2353 | 0.43 | 258.7513 | 508.3597 | 51 |  |  |  | 235.2769 | 235.4919
[10 empty] | 0.208 | 259.0689 | 508.3293 | 51 |  |  |  | 235.5959 | 235.6999
RBT | BTS32 | Q | 2359 | RBT_BTS32:Q_D2359 | Q36x17 | SC quadrupole in triplet cryostat, previous I195TC |  |  | RBT_BTS32:Q_D2359 | 0.43 | 259.3864 | 508.299 | 51 |  |  |  | 235.9149 | 236.1299
[10 empty] | 0.15913 | 259.6797 | 508.271 | 51 |  |  |  | 236.2095 | 236.2891
[10 empty] | 0.09327 | 259.8053 | 508.259 | 51 |  |  |  | 236.3357 | 236.3823
RBT | BTS32 | DCH | 2365 | RBT_BTS32:DCH_D2365 |  | Horizontal steerer |  |  |  | 0.3 | 260.0011 | 508.2403 | 51 |  |  |  | 236.5323 | 236.6823 | exact location to be confirmed
[10 empty] | 0.08 | 260.1902 | 508.2223 | 51 |  |  |  | 236.7223 | 236.7623
[10 empty] | 0 | 260.23 | 508.2185 | 51 |  |  |  | 236.7623 | 236.7623
RBT | BTS32 | DV | 2374 | RBT_BTS32:DV_D2374 |  |  |  |  | RBT_BTS32:DV_D2374 | 1.2336 | 260.852 | 508.1591 | 51 |  |  |  | 237.3791 | 237.9959
[10 empty] | 0 | 261.4267 | 508.1042 | 50.7609 |  |  |  | 237.9959 | 237.9959
[10 empty] | 0.3577 | 261.5912 | 508.0885 | 50.6924 |  |  |  | 238.1748 | 238.3536
RBT | BTS32 | RPG | 2384 | RBT_BTS32:RPG_D2384 |  | Roughing Pirani Gauge (previous I202PG) |  |  | RBT_BTS32:RPG_D2384 | 0 | 261.7557 | 508.0728 | 50.624 |  |  |  | 238.3536 | 238.3536
RBT | BTS32 | FPG | 2384 | RBT_BTS32:FPG_D2384 |  | Foreline Pirani Gauge (previous I203PG) |  |  | RBT_BTS32:FPG_D2384 | 0 | 261.7557 | 508.0728 | 50.624 |  |  |  | 238.3536 | 238.3536
RBT | BTS32 | PG | 2384 | RBT_BTS32:PG_D2384 |  | Beamline Pirani Gauge (previous I204PG) |  |  | RBT_BTS32:PG_D2384 | 0 | 261.7557 | 508.0728 | 50.624 |  |  |  | 238.3536 | 238.3536
RBT | BTS32 | IG | 2384 | RBT_BTS32:IG_D2384 |  | Hot-filament Iong Gauge (previous I203IG) |  |  | RBT_BTS32:IG_D2384 | 0 | 261.7557 | 508.0728 | 50.624 |  |  |  | 238.3536 | 238.3536
RBT | BTS32 | TGV | 2384 | RBT_BTS32:TGV_D2384 |  | Turbo Gate Valve (previous I203GV) |  |  | RBT_BTS32:TGV_D2384 | 0 | 261.7557 | 508.0728 | 50.624 |  |  |  | 238.3536 | 238.3536
RBT | BTS32 | TMP | 2384 | RBT_BTS32:TMP_D2384 |  | Turbo Molectular Pump (previous I203TP) |  |  | RBT_BTS32:TMP_D2384 | 0 | 261.7557 | 508.0728 | 50.624 |  |  |  | 238.3536 | 238.3536
RBT | BTS32 | RV | 2384 | RBT_BTS32:RV_D2384 |  | Roughing Valve (previous I203RV) |  |  | RBT_BTS32:RV_D2384 | 0 | 261.7557 | 508.0728 | 50.624 |  |  |  | 238.3536 | 238.3536
RBT | BTS32 | FV | 2384 | RBT_BTS32:FV_D2384 |  | Foreline Valve (previous I203FV) |  |  | RBT_BTS32:FV_D2384 | 0 | 261.7557 | 508.0728 | 50.624 |  |  |  | 238.3536 | 238.3536
RBT | BTS32 | VV | 2384 | RBT_BTS32:VV_D2384 |  | Vent Valve (previous I203VV) |  |  | RBT_BTS32:VV_D2384 | 0 | 261.7557 | 508.0728 | 50.624 |  |  |  | 238.3536 | 238.3536
[10 empty] | 0.3577 | 261.9201 | 508.0571 | 50.5556 |  |  |  | 238.5325 | 238.7113
[10 empty] | 0 | 262.0846 | 508.0413 | 50.4871 |  |  |  | 238.7113 | 238.7113
RBT | BTS32 | DV | 2393 | RBT_BTS32:DV_D2393 |  |  |  |  | RBT_BTS32:DV_D2393 | 1.2336 | 262.6593 | 507.9865 | 50.248 |  |  |  | 239.3281 | 239.9449
[10 empty] | 0 | 263.0991 | 507.9445 | 49.8062 |  |  |  | 239.9449 | 239.9449
[10 empty] | 0.54751 | 263.2918 | 507.9261 | 49.6126 |  |  |  | 240.2186 | 240.4924
[10 empty] | 0.15913 | 263.5405 | 507.9023 | 49.3628 |  |  |  | 240.572 | 240.6515
RBT | BTS32 | Q | 2409 | RBT_BTS32:Q_D2409 | Q36x17 | SC quadrupole in triplet cryostat, previous I209TA |  |  | RBT_BTS32:Q_D2409 | 0.43 | 263.7479 | 507.8825 | 49.1545 |  |  |  | 240.8665 | 241.0815
[10 empty] | 0.208 | 263.9724 | 507.8611 | 48.9289 |  |  |  | 241.1855 | 241.2895
RBT | BTS32 | Q | 2415 | RBT_BTS32:Q_D2415 | Q36x17 | SC quadrupole in triplet cryostat, previous 210TB |  |  | RBT_BTS32:Q_D2415 | 0.43 | 264.197 | 507.8396 | 48.7033 |  |  |  | 241.5045 | 241.7195
[10 empty] | 0.208 | 264.4215 | 507.8182 | 48.4778 |  |  |  | 241.8235 | 241.9275
RBT | BTS32 | Q | 2421 | RBT_BTS32:Q_D2421 | Q36x17 | SC quadrupole in triplet cryostat, previous I211TC |  |  | RBT_BTS32:Q_D2421 | 0.43 | 264.6461 | 507.7967 | 48.2522 |  |  |  | 242.1425 | 242.3575
[10 empty] | 0.15913 | 264.8534 | 507.7769 | 48.0439 |  |  |  | 242.4371 | 242.5167
[10 empty] | -5e-07 | 264.9094 | 507.7716 | 47.9877 |  |  |  | 242.5167 | 242.5167
RBT | BTS32 | BGV | 2426 | RBT_BTS32:BGV_D2426 |  | Beamline Gate Valve (previous I212GV) |  |  | RBT_BTS32:BGV_D2426 | 0.068771 | 264.9336 | 507.7693 | 47.9633 |  |  |  | 242.551 | 242.5854
[10 empty] | 0.18161 | 265.0217 | 507.7609 | 47.8748 |  |  |  | 242.6762 | 242.767
RBT | BTS32 | PM | 2428 | RBT_BTS32:PM_D2428 |  | Delay PPAC1 tracking detector |  |  | RBT_BTS32:PM_D2428 | 0 | 265.0857 | 507.7548 | 47.8106 |  |  |  | 242.767 | 242.767
[10 empty] | 0.046736 | 265.1021 | 507.7532 | 47.7941 |  |  |  | 242.7904 | 242.8138
RBT | BTS32 | DD | 2428 | RBT_BTS32:DD_D2428 |  | former I213TL drive) |  |  | RBT_BTS32:DD_D2428 | 0 | 265.1186 | 507.7516 | 47.7776 |  |  |  | 242.8138 | 242.8138
[10 empty] | 0.16932 | 265.1781 | 507.7459 | 47.7177 |  |  |  | 242.8984 | 242.9831
RBT | BTS32 | RPG | 2430 | RBT_BTS32:RPG_D2430 |  | Roughing Pirani Gauge (previous I213PG) |  |  | RBT_BTS32:RPG_D2430 | 0 | 265.2377 | 507.7402 | 47.6578 |  |  |  | 242.9831 | 242.9831
RBT | BTS32 | FPG | 2430 | RBT_BTS32:FPG_D2430 |  | Foreline Pirani Gauge (previous I214PG) |  |  | RBT_BTS32:FPG_D2430 | 0 | 265.2377 | 507.7402 | 47.6578 |  |  |  | 242.9831 | 242.9831
RBT | BTS32 | PG | 2430 | RBT_BTS32:PG_D2430 |  | Beamline Pirani Gauge (previous I215PG) |  |  | RBT_BTS32:PG_D2430 | 0 | 265.2377 | 507.7402 | 47.6578 |  |  |  | 242.9831 | 242.9831
RBT | BTS32 | IG | 2430 | RBT_BTS32:IG_D2430 |  | Hot-filament Iong Gauge (previous I213IG) |  |  | RBT_BTS32:IG_D2430 | 0 | 265.2377 | 507.7402 | 47.6578 |  |  |  | 242.9831 | 242.9831
RBT | BTS32 | TGV | 2430 | RBT_BTS32:TGV_D2430 |  | Turbo Gate Valve (previous I214GV) |  |  | RBT_BTS32:TGV_D2430 | 0 | 265.2377 | 507.7402 | 47.6578 |  |  |  | 242.9831 | 242.9831
RBT | BTS32 | TMP | 2430 | RBT_BTS32:TMP_D2430 |  | Turbo Molectular Pump (previous I214TP) |  |  | RBT_BTS32:TMP_D2430 | 0 | 265.2377 | 507.7402 | 47.6578 |  |  |  | 242.9831 | 242.9831
RBT | BTS32 | RV | 2430 | RBT_BTS32:RV_D2430 |  | Roughing Valve (previous I214RV) |  |  | RBT_BTS32:RV_D2430 | 0 | 265.2377 | 507.7402 | 47.6578 |  |  |  | 242.9831 | 242.9831
RBT | BTS32 | FV | 2430 | RBT_BTS32:FV_D2430 |  | Foreline Valve (previous I214FV) |  |  | RBT_BTS32:FV_D2430 | 0 | 265.2377 | 507.7402 | 47.6578 |  |  |  | 242.9831 | 242.9831
RBT | BTS32 | VV | 2430 | RBT_BTS32:VV_D2430 |  | Vent Valve (previous I214VV) |  |  | RBT_BTS32:VV_D2430 | 0 | 265.2377 | 507.7402 | 47.6578 |  |  |  | 242.9831 | 242.9831
[10 empty] | 0.01192 | 265.2419 | 507.7398 | 47.6536 |  |  |  | 242.9891 | 242.995
RBT | BTS32 | VD | 2430 | RBT_BTS32:VD_D2430 |  | S800 intermediate image, viewer plate (former I214TL viewer) and mask PPAC2 |  |  | RBT_BTS32:VD_D2430 | 0 | 265.2461 | 507.7394 | 47.6494 |  |  |  | 242.995 | 242.995
RBT | BTS32 | CAM | 2430 | RBT_BTS32:CAM_D2430 |  | Camera into viewer |  |  | RBT_BTS32:CAM_D2430 | 0 | 265.2461 | 507.7394 | 47.6494 |  |  |  | 242.995 | 242.995
RBT | BTS32 | LT | 2430 | RBT_BTS32:LT_D2430 |  | Camera light |  |  | RBT_BTS32:LT_D2430 | 0 | 265.2461 | 507.7394 | 47.6494 |  |  |  | 242.995 | 242.995
[10 empty] | 0.075273 | 265.2726 | 507.7369 | 47.6228 |  |  |  | 243.0327 | 243.0703
RBT | BTS32 | DD | 2431 | RBT_BTS32:DD_D2431 |  | PPACs Drive |  |  | RBT_BTS32:DD_D2431 | 0 | 265.2991 | 507.7344 | 47.5962 |  |  |  | 243.0703 | 243.0703
[10 empty] | 0.16905 | 265.3586 | 507.7287 | 47.5364 |  |  |  | 243.1548 | 243.2393
RBT | BTS32 | DD | 2432 | RBT_BTS32:DD_D2432 |  | PPAC2 mask drive (former I215TL drve) |  |  | RBT_BTS32:DD_D2432 | 0 | 265.4181 | 507.723 | 47.4766 |  |  |  | 243.2393 | 243.2393
[10 empty] | 0.084358 | 265.4478 | 507.7202 | 47.4468 |  |  |  | 243.2815 | 243.3237
RBT | BTS32 | DD | 2433 | RBT_BTS32:DD_D2433 |  | Former I216TL drive |  |  | RBT_BTS32:DD_D2433 | 0 | 265.4775 | 507.7174 | 47.417 |  |  |  | 243.3237 | 243.3237
[10 empty] | 0.045098 | 265.4934 | 507.7158 | 47.401 |  |  |  | 243.3462 | 243.3688
RBT | BTS32 | PM | 2434 | RBT_BTS32:PM_D2434 |  | Delay PPAC2 tracking detector |  |  | RBT_BTS32:PM_D2434 | 0 | 265.5092 | 507.7143 | 47.3851 |  |  |  | 243.3688 | 243.3688
[10 empty] | 0.23353 | 265.5914 | 507.7065 | 47.3025 |  |  |  | 243.4856 | 243.6023
RBT | BTS32 | BGV | 2436 | RBT_BTS32:BGV_D2436 |  | Beamline Gate Valve (previous I215GV) |  |  | RBT_BTS32:BGV_D2436 | 0.068771 | 265.6978 | 507.6963 | 47.1957 |  |  |  | 243.6367 | 243.6711
[10 empty] | 5e-07 | 265.722 | 507.694 | 47.1713 |  |  |  | 243.6711 | 243.6711
[10 empty] | 0.15913 | 265.778 | 507.6887 | 47.1151 |  |  |  | 243.7507 | 243.8302
RBT | BTS33 | Q | 2441 | RBT_BTS33:Q_D2441 | Q36x17 | SC quadrupole in triplet cryostat, previous I216TA |  |  | RBT_BTS33:Q_D2441 | 0.43 | 265.9854 | 507.6689 | 46.9068 |  |  |  | 244.0452 | 244.2602 | D-number adjsuted manually to maintain regular spacing of similar triplets
[10 empty] | 0.208 | 266.2099 | 507.6474 | 46.6812 |  |  |  | 244.3642 | 244.4682
RBT | BTS33 | Q | 2447 | RBT_BTS33:Q_D2447 | Q36x17 | SC quadrupole in triplet cryostat, previous 217TB |  |  | RBT_BTS33:Q_D2447 | 0.43 | 266.4345 | 507.626 | 46.4557 |  |  |  | 244.6832 | 244.8982
[10 empty] | 0.208 | 266.659 | 507.6045 | 46.2301 |  |  |  | 245.0022 | 245.1062
RBT | BTS33 | Q | 2453 | RBT_BTS33:Q_D2453 | Q36x17 | SC quadrupole in triplet cryostat, previous I218TC |  |  | RBT_BTS33:Q_D2453 | 0.43 | 266.8836 | 507.5831 | 46.0045 |  |  |  | 245.3212 | 245.5362
[10 empty] | 0.15913 | 267.0909 | 507.5633 | 45.7962 |  |  |  | 245.6158 | 245.6954
[10 empty] | 0.53801 | 267.3363 | 507.5398 | 45.5498 |  |  |  | 245.9644 | 246.2334
[10 empty] | 0 | 267.5256 | 507.5218 | 45.3595 |  |  |  | 246.2334 | 246.2334
RBT | BTS33 | DV | 2469 | RBT_BTS33:DV_D2469 |  |  |  |  | RBT_BTS33:DV_D2469 | 1.2336 | 267.9654 | 507.4798 | 44.9177 |  |  |  | 246.8502 | 247.4669
[10 empty] | 0 | 268.5401 | 507.4249 | 44.6786 |  |  |  | 247.4669 | 247.4669
[10 empty] | 0.3577 | 268.7046 | 507.4092 | 44.6102 |  |  |  | 247.6458 | 247.8246
RBT | BTS33 | RPG | 2478 | RBT_BTS33:RPG_D2478 |  | Roughing Pirani Gauge (previous I224PG) |  |  | RBT_BTS33:RPG_D2478 | 0 | 268.8691 | 507.3935 | 44.5417 |  |  |  | 247.8246 | 247.8246
RBT | BTS33 | FPG | 2478 | RBT_BTS33:FPG_D2478 |  | Foreline Pirani Gauge (previous I225PG) |  |  | RBT_BTS33:FPG_D2478 | 0 | 268.8691 | 507.3935 | 44.5417 |  |  |  | 247.8246 | 247.8246
RBT | BTS33 | PG | 2478 | RBT_BTS33:PG_D2478 |  | Beamline Pirani Gauge (previous I226PG) |  |  | RBT_BTS33:PG_D2478 | 0 | 268.8691 | 507.3935 | 44.5417 |  |  |  | 247.8246 | 247.8246
RBT | BTS33 | IG | 2478 | RBT_BTS33:IG_D2478 |  | Hot-filament Iong Gauge (previous I225IG) |  |  | RBT_BTS33:IG_D2478 | 0 | 268.8691 | 507.3935 | 44.5417 |  |  |  | 247.8246 | 247.8246
RBT | BTS33 | TGV | 2478 | RBT_BTS33:TGV_D2478 |  | Turbo Gate Valve (previous I225GV) |  |  | RBT_BTS33:TGV_D2478 | 0 | 268.8691 | 507.3935 | 44.5417 |  |  |  | 247.8246 | 247.8246
RBT | BTS33 | TMP | 2478 | RBT_BTS33:TMP_D2478 |  | Turbo Molectular Pump (previous I225TP) |  |  | RBT_BTS33:TMP_D2478 | 0 | 268.8691 | 507.3935 | 44.5417 |  |  |  | 247.8246 | 247.8246
RBT | BTS33 | RV | 2478 | RBT_BTS33:RV_D2478 |  | Roughing Valve (previous I225RV) |  |  | RBT_BTS33:RV_D2478 | 0 | 268.8691 | 507.3935 | 44.5417 |  |  |  | 247.8246 | 247.8246
RBT | BTS33 | FV | 2478 | RBT_BTS33:FV_D2478 |  | Foreline Valve (previous I225FV) |  |  | RBT_BTS33:FV_D2478 | 0 | 268.8691 | 507.3935 | 44.5417 |  |  |  | 247.8246 | 247.8246
RBT | BTS33 | VV | 2478 | RBT_BTS33:VV_D2478 |  | Vent Valve (previous I225VV) |  |  | RBT_BTS33:VV_D2478 | 0 | 268.8691 | 507.3935 | 44.5417 |  |  |  | 247.8246 | 247.8246
[10 empty] | 0.3577 | 269.0336 | 507.3778 | 44.4733 |  |  |  | 248.0035 | 248.1823
[10 empty] | 0 | 269.1981 | 507.3621 | 44.4048 |  |  |  | 248.1823 | 248.1823
RBT | BTS33 | DV | 2488 | RBT_BTS33:DV_D2488 |  |  |  |  | RBT_BTS33:DV_D2488 | 1.2336 | 269.7727 | 507.3072 | 44.1657 |  |  |  | 248.7991 | 249.4159
[10 empty] | 0 | 270.3947 | 507.2478 | 44.1657 |  |  |  | 249.4159 | 249.4159
[10 empty] | 0.12857 | 270.4587 | 507.2417 | 44.1657 |  |  |  | 249.4802 | 249.5445
RBT | BTS33 | DCH | 2497 | RBT_BTS33:DCH_D2497 |  | Horizontal steerer |  |  |  | 0.3 | 270.672 | 507.2213 | 44.1657 |  |  |  | 249.6945 | 249.8445 | exact location to be confirmed
[10 empty] | 0.1 | 270.8711 | 507.2023 | 44.1657 |  |  |  | 249.8945 | 249.9445
[10 empty] | 0.15913 | 271.0001 | 507.19 | 44.1657 |  |  |  | 250.0241 | 250.1036
RBT | BTS33 | Q | 2504 | RBT_BTS33:Q_D2504 | Q36x17 | SC quadrupole in triplet cryostat, previous I232TA |  |  | RBT_BTS33:Q_D2504 | 0.43 | 271.2933 | 507.162 | 44.1657 |  |  |  | 250.3186 | 250.5336 | D-number adjsuted manually to maintain regular spacing of similar triplets
[10 empty] | 0.208 | 271.6109 | 507.1316 | 44.1657 |  |  |  | 250.6376 | 250.7416
RBT | BTS33 | Q | 2510 | RBT_BTS33:Q_D2510 | Q36x17 | SC quadrupole in triplet cryostat, previousI 234TB |  |  | RBT_BTS33:Q_D2510 | 0.43 | 271.9285 | 507.1013 | 44.1657 |  |  |  | 250.9566 | 251.1716
[10 empty] | 0.208 | 272.246 | 507.071 | 44.1657 |  |  |  | 251.2756 | 251.3796
RBT | BTS33 | Q | 2516 | RBT_BTS33:Q_D2516 | Q36x17 | SC quadrupole in triplet cryostat, previous I236TC |  |  | RBT_BTS33:Q_D2516 | 0.43 | 272.5636 | 507.0407 | 44.1657 |  |  |  | 251.5946 | 251.8096
[10 empty] | 0.15913 | 272.8568 | 507.0127 | 44.1657 |  |  |  | 251.8892 | 251.9688
[10 empty] | 0.09763 | 272.9846 | 507.0005 | 44.1657 |  |  |  | 252.0176 | 252.0664
[10 empty] | 0.15913 | 273.1124 | 506.9883 | 44.1657 |  |  |  | 252.146 | 252.2255
RBT | BTS33 | Q | 2525 | RBT_BTS33:Q_D2525 | Q36x17 | SC quadrupole in triplet cryostat, previous I241TA |  |  | RBT_BTS33:Q_D2525 | 0.43 | 273.4056 | 506.9603 | 44.1657 |  |  |  | 252.4405 | 252.6555 | D-number adjsuted manually to maintain regular spacing of similar triplets
[10 empty] | 0.208 | 273.7232 | 506.9299 | 44.1657 |  |  |  | 252.7595 | 252.8635
RBT | BTS33 | Q | 2531 | RBT_BTS33:Q_D2531 | Q36x17 | SC quadrupole in triplet cryostat, previous 243TB |  |  | RBT_BTS33:Q_D2531 | 0.43 | 274.0407 | 506.8996 | 44.1657 |  |  |  | 253.0785 | 253.2935
[10 empty] | 0.208 | 274.3583 | 506.8693 | 44.1657 |  |  |  | 253.3975 | 253.5015
RBT | BTS33 | Q | 2537 | RBT_BTS33:Q_D2537 | Q36x17 | SC quadrupole in triplet cryostat, previous I245TC |  |  | RBT_BTS33:Q_D2537 | 0.43 | 274.6758 | 506.839 | 44.1657 |  |  |  | 253.7165 | 253.9315
[10 empty] | 0.15913 | 274.9691 | 506.811 | 44.1657 |  |  |  | 254.0111 | 254.0906
[10 empty] | 0.074205 | 275.0852 | 506.7999 | 44.1657 |  |  |  | 254.1277 | 254.1649
RBT | BTS33 | BGV | 2542 | RBT_BTS33:BGV_D2542 |  | gate valve |  |  | RBT_BTS33:BGV_D2542 | 0.068771 | 275.1564 | 506.7931 | 44.1657 |  |  |  | 254.1992 | 254.2336 | exact location to be confirmed
[10 empty] | 1.5709 | 275.9725 | 506.7151 | 44.1657 |  |  |  | 255.0191 | 255.8045 | experimenters may place devices in this area
[6 empty] | S800 target position |  |  | S800 target position | 0 | 276.7544 | 506.6405 | 44.1657 |  |  |  | 255.8045 | 255.8045 | AP tunes beam to this point
RBT | BTS33 | PG | 2558 | RBT_BTS33:PG_D2558 |  | Beamline Pirani Gauge (previous I252PG) |  |  | RBT_BTS33:PG_D2558 | 0 | 276.7544 | 506.6405 | 44.1657 |  |  |  | 255.8045 | 255.8045
RBT | BTS33 | IG | 2558 | RBT_BTS33:IG_D2558 |  | Hot-filament Iong Gauge (previous I252IG) |  |  | RBT_BTS33:IG_D2558 | 0 | 276.7544 | 506.6405 | 44.1657 |  |  |  | 255.8045 | 255.8045
RBT | BTS33 | TGV | 2558 | RBT_BTS33:TGV_D2558 |  | Turbo Gate Valve (previous I252GV) |  |  | RBT_BTS33:TGV_D2558 | 0 | 276.7544 | 506.6405 | 44.1657 |  |  |  | 255.8045 | 255.8045
RBT | BTS33 | TMP | 2558 | RBT_BTS33:TMP_D2558 |  | Turbo Molectular Pump (previous I252TP) |  |  | RBT_BTS33:TMP_D2558 | 0 | 276.7544 | 506.6405 | 44.1657 |  |  |  | 255.8045 | 255.8045
RBT | BTS33 | CAM | 2558 | RBT_BTS33:CAM_D2558 |  | Camera |  |  | RBT_BTS33:CAM_D2558 | 0 | 276.7544 | 506.6405 | 44.1657 |  |  |  | 255.8045 | 255.8045
RBT | BTS33 | LT | 2558 | RBT_BTS33:LT_D2558 |  | Light |  |  | RBT_BTS33:LT_D2558 | 0 | 276.7544 | 506.6405 | 44.1657 |  |  |  | 255.8045 | 255.8045
[10 empty] | 0.35968 | 276.9334 | 506.6234 | 44.1657 |  |  |  | 255.9844 | 256.1642 | experimenters may place devices in this area
RBT | BTS33 | BGV | 2562 | RBT_BTS33:BGV_D2562 |  | gate valve |  |  | RBT_BTS33:BGV_D2562 | 0.079376 | 277.152 | 506.6025 | 44.1657 |  |  |  | 256.2039 | 256.2436 | exact location to be confirmed
[10 empty] | 0.15394 | 277.2681 | 506.5914 | 44.1657 |  |  |  | 256.3205 | 256.3975 | assuming S800 in straight-line configuration
RBT | BTS34 | Q | 2566 | RBT_BTS34:Q_D2566 |  | SC quadrupole in doublet cryostat, previous I256QA |  |  | RBT_BTS34:Q_D2566 | 0.428 | 277.5577 | 506.5638 | 44.1657 |  |  |  | 256.6115 | 256.8255 | assuming S800 in straight-line configuration
[10 empty] | 0.1565 | 277.8487 | 506.536 | 44.1657 |  |  |  | 256.9038 | 256.982 | assuming S800 in straight-line configuration
RBT | BTS34 | Q | 2572 | RBT_BTS34:Q_D2572 |  | SC quadrupole with sextupole in doublet cryostat, previous I258QB |  |  | RBT_BTS34:Q_D2572 | 0.459 | 278.155 | 506.5067 | 44.1657 |  |  |  | 257.2115 | 257.441 | assuming S800 in straight-line configuration
RBT | BTS34 | S | 2572 | RBT_BTS34:S_D2572 |  | Sextupole in doublet cryostat, previous I257SX |  |  | RBT_BTS34:S_D2572 | 0.459 | [6 empty] | 257.2115 | 257.441 | superimposed to quad in previous line
[10 empty] | 0.4622 | 278.6135 | 506.4629 | 44.1657 |  |  |  | 257.6721 | 257.9032 | assuming S800 in straight-line configuration
[10 empty] | 0 | 278.8436 | 506.441 | 44.1657 |  |  |  | 257.9032 | 257.9032 | assuming S800 in straight-line configuration
RBT | BTS34 | DV | 2597 | RBT_BTS34:DV_D2597 |  | previous I265DS |  |  |  | 3.6689 | 280.9845 | 506.2365 | 44.1657 |  |  |  | 259.7377 | 261.5721 | assuming S800 in straight-line configuration
[10 empty] | 0 | 281.5386 | 506.1836 | 46.2431 |  |  |  | 261.5721 | 261.5721 | assuming S800 in straight-line configuration
RBT | BTS34 | BD | 2616 | RBT_BTS34:BD_D2616 |  | Beam dumper (previous I269FD "Soap-on-a-roap") |  |  | RBT_BTS34:BD_D2616 | 0 | 281.5386 | 506.1836 | 46.2431 |  |  |  | 261.5721 | 261.5721 | assuming S800 in straight-line configuration
[10 empty] | 0.6764 | 281.6258 | 506.1753 | 46.5698 |  |  |  | 261.9103 | 262.2485 | assuming S800 in straight-line configuration
RBT | BTS34 | CPG | 2622 | RBT_BTS34:CPG_D2622 |  | Cryopump Pirani Gauge (previous I269PG) |  |  | RBT_BTS34:CPG_D2622 | 0 | 281.7129 | 506.167 | 46.8965 |  |  |  | 262.2485 | 262.2485 | assuming S800 in straight-line configuration
RBT | BTS34 | BPG | 2622 | RBT_BTS34:BPG_D2622 |  | Beamline Pirani Gauge (previous I270PG) |  |  | RBT_BTS34:BPG_D2622 | 0 | 281.7129 | 506.167 | 46.8965 |  |  |  | 262.2485 | 262.2485 | assuming S800 in straight-line configuration
RBT | BTS34 | IG | 2622 | RBT_BTS34:IG_D2622 |  | Beamline Hot filament ion gauge (previous I267IG) |  |  | RBT_BTS34:IG_D2622 | 0 | 281.7129 | 506.167 | 46.8965 |  |  |  | 262.2485 | 262.2485 | assuming S800 in straight-line configuration
RBT | BTS34 | PMP | 2622 | RBT_BTS34:PMP_D2622 |  | Mechanical pump (previous P#5:000414) |  |  | RBT_BTS34:PMP_D2622 | 0 | 281.7129 | 506.167 | 46.8965 |  |  |  | 262.2485 | 262.2485 | assuming S800 in straight-line configuration
RBT | BTS34 | RB | 2622 | RBT_BTS34:RB_D2622 |  | Roots blower (previous P#5:000413) |  |  | RBT_BTS34:RB_D2622 | 0 | 281.7129 | 506.167 | 46.8965 |  |  |  | 262.2485 | 262.2485 | assuming S800 in straight-line configuration
RBT | BTS34 | CP | 2622 | RBT_BTS34:CP_D2622 |  | Cryopump (previous I269CP) |  |  | RBT_BTS34:CP_D2622 | 0 | 281.7129 | 506.167 | 46.8965 |  |  |  | 262.2485 | 262.2485 | assuming S800 in straight-line configuration
RBT | BTS34 | FV | 2622 | RBT_BTS34:FV_D2622 |  | Foreline valve (previous P#5:000410) |  |  | RBT_BTS34:FV_D2622 | 0 | 281.7129 | 506.167 | 46.8965 |  |  |  | 262.2485 | 262.2485 | assuming S800 in straight-line configuration
RBT | BTS34 | RV | 2622 | RBT_BTS34:RV_D2622 |  | Roughing (butterfly) valve (previous P#5:000403) |  |  | RBT_BTS34:RV_D2622 | 0 | 281.7129 | 506.167 | 46.8965 |  |  |  | 262.2485 | 262.2485 | assuming S800 in straight-line configuration
RBT | BTS34 | CGV | 2622 | RBT_BTS34:CGV_D2622 |  | Cryopump Gate Valve (previous P#5:000418) |  |  | RBT_BTS34:CGV_D2622 | 0 | 281.7129 | 506.167 | 46.8965 |  |  |  | 262.2485 | 262.2485 | assuming S800 in straight-line configuration
RBT | BTS34 | VV | 2622 | RBT_BTS34:VV_D2622 |  | Beamline Vent Valve (previous P#5:000417) |  |  | RBT_BTS34:VV_D2622 | 0 | 281.7129 | 506.167 | 46.8965 |  |  |  | 262.2485 | 262.2485 | assuming S800 in straight-line configuration
RBT | BTS34 | CVV | 2622 | RBT_BTS34:CVV_D2622 |  | Cryopump Vent Valve (previous P#5:000411) |  |  | RBT_BTS34:CVV_D2622 | 0 | 281.7129 | 506.167 | 46.8965 |  |  |  | 262.2485 | 262.2485 | assuming S800 in straight-line configuration
[10 empty] | 0.6764 | 281.8001 | 506.1586 | 47.2231 |  |  |  | 262.5867 | 262.9249 | assuming S800 in straight-line configuration
[10 empty] | 0 | 281.8872 | 506.1503 | 47.5498 |  |  |  | 262.9249 | 262.9249 | assuming S800 in straight-line configuration
RBT | BTS34 | DV | 2648 | RBT_BTS34:DV_D2648 |  | previous I269DS |  |  |  | 3.6689 | 282.4413 | 506.0974 | 49.6272 |  |  |  | 264.7593 | 266.5938 | assuming S800 in straight-line configuration
[10 empty] | 0 | 280.5872 | 506.2745 | 50.7025 |  |  |  | 266.5938 | 266.5938 | assuming S800 in straight-line configuration
[10 empty] | 0.43178 | 280.4011 | 506.2922 | 50.8105 |  |  |  | 266.8097 | 267.0256 | assuming S800 in straight-line configuration
RBT | BTS34 | GV | 2671 | RBT_BTS34:GV_D2671 |  | Gate Valve (previous I265DS) |  |  | RBT_BTS34:GV_D2671 | 0.10795 | 280.1684 | 506.3145 | 50.9454 |  |  |  | 267.0795 | 267.1335 | assuming S800 in straight-line configuration
[10 empty] | 1.4673 | 279.4894 | 506.3793 | 51.3392 |  |  |  | 267.8671 | 268.6008 | assuming S800 in straight-line configuration
RBT | BTS34 | RPG | 2686 | RBT_BTS34:RPG_D2686 |  | Roughing Pirani Gauge (previous I259PG) |  |  | RBT_BTS34:RPG_D2686 | 0 | 278.857 | 506.4397 | 51.706 |  |  |  | 268.6008 | 268.6008 | assuming S800 in straight-line configuration
RBT | BTS34 | FPG | 2686 | RBT_BTS34:FPG_D2686 |  | Foreline Pirani Gauge (previous I260PG) |  |  | RBT_BTS34:FPG_D2686 | 0 | 278.857 | 506.4397 | 51.706 |  |  |  | 268.6008 | 268.6008 | assuming S800 in straight-line configuration
RBT | BTS34 | BPG | 2686 | RBT_BTS34:BPG_D2686 |  | Beamline Pirani Gauge (previous I261PG) |  |  | RBT_BTS34:BPG_D2686 | 0 | 278.857 | 506.4397 | 51.706 |  |  |  | 268.6008 | 268.6008 | assuming S800 in straight-line configuration
RBT | BTS34 | IG | 2686 | RBT_BTS34:IG_D2686 |  | Hot-filament Iong Gauge (previous I264IG) |  |  | RBT_BTS34:IG_D2686 | 0 | 278.857 | 506.4397 | 51.706 |  |  |  | 268.6008 | 268.6008 | assuming S800 in straight-line configuration
RBT | BTS34 | TGV | 2686 | RBT_BTS34:TGV_D2686 |  | Turbo Gate Valve (previous I260GV) |  |  | RBT_BTS34:TGV_D2686 | 0 | 278.857 | 506.4397 | 51.706 |  |  |  | 268.6008 | 268.6008 | assuming S800 in straight-line configuration
RBT | BTS34 | TMP | 2686 | RBT_BTS34:TMP_D2686 |  | Turbo Molectular Pump (previous I260TP) |  |  | RBT_BTS34:TMP_D2686 | 0 | 278.857 | 506.4397 | 51.706 |  |  |  | 268.6008 | 268.6008 | assuming S800 in straight-line configuration
RBT | BTS34 | RV | 2686 | RBT_BTS34:RV_D2686 |  | Roughing Valve (previous I260RV) |  |  | RBT_BTS34:RV_D2686 | 0 | 278.857 | 506.4397 | 51.706 |  |  |  | 268.6008 | 268.6008 | assuming S800 in straight-line configuration
RBT | BTS34 | FV | 2686 | RBT_BTS34:FV_D2686 |  | Foreline Valve (previous I260FV) |  |  | RBT_BTS34:FV_D2686 | 0 | 278.857 | 506.4397 | 51.706 |  |  |  | 268.6008 | 268.6008 | assuming S800 in straight-line configuration
RBT | BTS34 | VV | 2686 | RBT_BTS34:VV_D2686 |  | Vent Valve (previous I260VV) |  |  | RBT_BTS34:VV_D2686 | 0 | 278.857 | 506.4397 | 51.706 |  |  |  | 268.6008 | 268.6008 | assuming S800 in straight-line configuration
[10 empty] | 0.6 | 278.5983 | 506.4644 | 51.856 |  |  |  | 268.9008 | 269.2008 | assuming S800 in straight-line configuration
RBT | BTS34 | SLT | 2692 | RBT_BTS34:SLT_D2692 |  | Slist Top (previous I255T) |  |  | RBT_BTS34:SLT_D2692 | 0 | 278.3397 | 506.4891 | 52.006 |  |  |  | 269.2008 | 269.2008 | assuming S800 in straight-line configuration
RBT | BTS34 | SLB | 2692 | RBT_BTS34:SLB_D2692 |  | Slist Bottom (previous I255B) |  |  | RBT_BTS34:SLB_D2692 | 0 | 278.3397 | 506.4891 | 52.006 |  |  |  | 269.2008 | 269.2008 | assuming S800 in straight-line configuration
RBT | BTS34 | MSK | 2692 | RBT_BTS34:MSK_D2692 |  | Mask CRDC1 |  |  | RBT_BTS34:MSK_D2692 | 0 | 278.3397 | 506.4891 | 52.006 |  |  |  | 269.2008 | 269.2008 | assuming S800 in straight-line configuration
RBT | BTS34 | PM | 2692 | RBT_BTS34:PM_D2692 |  | CRDC1 |  |  | RBT_BTS34:PM_D2692 | 0 | 278.3397 | 506.4891 | 52.006 |  |  |  | 269.2008 | 269.2008 | assuming S800 in straight-line configuration
[10 empty] | 1.073 | 277.8772 | 506.5333 | 52.2743 |  |  |  | 269.7373 | 270.2738 | assuming S800 in straight-line configuration
RBT | BTS27 | MSK | 2703 | RBT_BTS27:MSK_D2703 |  | Mask CRDC2 |  |  | RBT_BTS27:MSK_D2703 | 0 | 277.4147 | 506.5774 | 52.5425 |  |  |  | 270.2738 | 270.2738 | assuming S800 in straight-line configuration
RBT | BTS34 | PM | 2703 | RBT_BTS34:PM_D2703 |  | CRDC2 |  |  | RBT_BTS34:PM_D2703 | 0 | 277.4147 | 506.5774 | 52.5425 |  |  |  | 270.2738 | 270.2738 | assuming S800 in straight-line configuration
[10 empty] | 0.25 | 277.3069 | 506.5877 | 52.605 |  |  |  | 270.3988 | 270.5238 | assuming S800 in straight-line configuration
RBT | BTS34 | ELD | 2708 | RBT_BTS34:ELD_D2708 |  | ionization chamber |  |  | RBT_BTS34:ELD_D2708 | 0.5 | 276.9836 | 506.6186 | 52.7925 |  |  |  | 270.7738 | 271.0238 | assuming S800 in straight-line configuration
[10 empty] | 0.25 | 276.6603 | 506.6495 | 52.98 |  |  |  | 271.1488 | 271.2738 | assuming S800 in straight-line configuration
RBT | BTS34 | TID | 2713 | RBT_BTS34:TID_D2713 |  | Scintillator |  |  | RBT_BTS34:TID_D2713 | 0.003 | 276.5513 | 506.6599 | 53.0433 |  |  |  | 271.2753 | 271.2768 | assuming S800 in straight-line configuration
RBT | BTS34 | ELD | 2713 | RBT_BTS34:ELD_D2713 |  | Hodoscope |  |  | RBT_BTS34:ELD_D2713 | 0.1 | 276.5069 | 506.6641 | 53.069 |  |  |  | 271.3268 | 271.3768 | assuming S800 in straight-line configuration
Below: lattice to temporary decay station, starting from switching dipole | [9 empty] | 0.6324 | 259.9152 | 508.2485 | 51 |  |  |  | 0 | 0
[6 empty] | Entrance Point of dipole at D2019 |  |  | Entrance Point of dipole at D2019 | 0 | 225.101 | 508.3376 | 51 |  |  |  | 201.2934 | 201.2934
RBT | BTS11 | DH | 2019 | RBT_BTS11:DH_D2019 | D120x7-DH |  |  |  | RBT_BTS11:DH_D2019 South | 1.2346 | 225.7125 | 508.2298 | 51 |  |  |  | 201.9107 | 202.528 | lattice point for bending SOUTH
[6 empty] | South Exit Point of dipole at D2019 |  |  | South Exit Point of dipole at D2019 | 0 | 226.2741 | 507.9647 | 51 |  |  |  | 202.528 | 202.528
[10 empty] | 1.225 | 226.828 | 507.7032 | 51 |  |  |  | 203.1405 | 203.753
[10 empty] | 0.09858 | 227.4264 | 507.4207 | 51 |  |  |  | 203.8023 | 203.8516
RBT | BTS19 | VD | 2039 | RBT_BTS19:VD_D2039 | FSVD9 | viewer plate |  |  | RBT_BTS19:VD_D2039 | 0 | 227.471 | 507.3997 | 51 |  |  |  | 203.8516 | 203.8516 | viewer centered on matching point: same as NSCL A1900 focal plane
[10 empty] | 0.12072 | 227.5256 | 507.3739 | 51 |  |  |  | 203.9119 | 203.9723
[10 empty] | 0 | 227.5802 | 507.3481 | 51 |  |  |  | 203.9723 | 203.9723
RBT | BTS19 | GV | 2040 | RBT_BTS19:GV_D2040 |  | gate valve |  |  | RBT_BTS19:GV_D2040 | 0.069775 | 227.6117 | 507.3332 | 51 |  |  |  | 204.0072 | 204.0421
[10 empty] | 2.5393 | 228.7914 | 506.7763 | 51 |  |  |  | 205.3117 | 206.5814
[6 empty] | Decay station center |  |  | Decay station center | 0 | 229.9396 | 506.2343 | 51 |  |  |  | 206.5814 | 206.5814
Below: lattice to straight port, starting from switching dipole | [9 empty] | 0 | 0 | 0 | 0 |  |  |  | 0 | 0
[6 empty] | Entrance Point of dipole at D2019 |  |  | Entrance Point of dipole at D2019 | 0 | 225.101 | 508.3376 | 51 |  |  |  | 201.2934 | 201.2934
RBT | BTS11 | DH | 2019 | RBT_BTS11:DH_D2019 | D120x7-DH |  |  |  | RBT_BTS11:DH_D2019 Straight | 1.22 | 225.7017 | 508.2317 | 51 |  |  |  | 201.9034 | 202.5134 | lattice point for straight through
[6 empty] | Straigth Exit Point of dipole at D2019 |  |  | Straigth Exit Point of dipole at D2019 | 0 | 226.3025 | 508.1258 | 51 |  |  |  | 202.5134 | 202.5134
[10 empty] | 0.18582 | 226.394 | 508.1096 | 51 |  |  |  | 202.6063 | 202.6992
[6 empty] | Flange (6" CF, rotatable) for upgrade |  |  | Flange (6" CF, rotatable) for upgrade | 0.021336 | 226.496 | 508.0916 | 51 |  |  |  | 202.7099 | 202.7206
Below: lattice to revised S2 vault configuration starting from switching dipole RBT_BTS13:DH_D2168 (former A132DS) and ending at sweeper magnet | [9 empty] | 0 | 0 | 0 | 0 |  |  |  | 0 | 0
[10 empty] | 0 | 239.7521 | 508.1945 | 51 |  |  |  | 216.1721 | 216.1721
RBT | BTS13 | DH | 2168 | RBT_BTS13:DH_D2168 | D120x7-DH | previous A132DS |  |  | RBT_BTS13:DH_D2168 | 1.243 | 240.3522 | 508.0285 | 51 |  |  |  | 216.7936 | 217.4151
[10 empty] | 0 | 240.9495 | 507.8594 | 51 |  |  |  | 217.4151 | 217.4151
[10 empty] | 1.1171 | 241.4898 | 507.7176 | 51 |  |  |  | 217.9737 | 218.5322
[10 empty] | 0.14003 | 242.0977 | 507.5579 | 51 |  |  |  | 218.6022 | 218.6723
RBT | BTS51 | Q | 2189 | RBT_BTS51:Q_D2189 | Q36x10 | SC quadrupole in doublet cryostat |  |  |  | 0.4107 | 242.2468 | 507.5188 | 51 |  |  |  | 218.8776 | 219.083
[10 empty] | 0.092205 | 242.49 | 507.4549 | 51 |  |  |  | 219.1291 | 219.1752
[6 empty] | Center of doublet at D2192 |  |  | Center of doublet at D2192 | 0 | 242.5346 | 507.4432 | 51 |  |  |  | 219.1752 | 219.1752
[10 empty] | 0.092205 | 242.5792 | 507.4315 | 51 |  |  |  | 219.2213 | 219.2674
RBT | BTS51 | Q | 2195 | RBT_BTS51:Q_D2195 | Q36x10 | SC quadrupole in doublet cryostat |  |  |  | 0.4107 | 242.8224 | 507.3677 | 51 |  |  |  | 219.4727 | 219.6781
[10 empty] | 0.14003 | 243.0887 | 507.2977 | 51 |  |  |  | 219.7481 | 219.8181
[10 empty] | 0.30673 | 243.3048 | 507.241 | 51 |  |  |  | 219.9715 | 220.1248
RBT | BTS51 | DCH | 2203 | RBT_BTS51:DCH_D2203 |  | Horizontal steerer |  |  |  | 0.31894 | 243.6074 | 507.1616 | 51 |  |  |  | 220.2843 | 220.4438
[10 empty] | 0 | 243.7616 | 507.1211 | 51 |  |  |  | 220.4438 | 220.4438
[10 empty] | 0.43353 | 243.9713 | 507.066 | 51 |  |  |  | 220.6605 | 220.8773
RBT | BTS51 | VD | 2209 | RBT_BTS51:VD_D2209 | [5 empty] | 0.05 | 244.2051 | 507.0046 | 51 |  |  |  | 220.9023 | 220.9273
[10 empty] | 0.1156 | 244.2852 | 506.9836 | 51 |  |  |  | 220.9851 | 221.0429
[10 empty] | 0.14003 | 244.4088 | 506.9511 | 51 |  |  |  | 221.1129 | 221.1829
RBT | BTS51 | Q | 2214 | RBT_BTS51:Q_D2214 | Q36x10 | SC quadrupole in doublet cryostat |  |  |  | 0.4107 | 244.6752 | 506.8812 | 51 |  |  |  | 221.3883 | 221.5936
[10 empty] | 0.092205 | 244.9184 | 506.8173 | 51 |  |  |  | 221.6397 | 221.6858
[6 empty] | Center of doublet at D2217 |  |  | Center of doublet at D2217 | 0 | 244.963 | 506.8056 | 51 |  |  |  | 221.6858 | 221.6858
[10 empty] | 0.092205 | 245.0075 | 506.7939 | 51 |  |  |  | 221.732 | 221.7781
RBT | BTS51 | Q | 2220 | RBT_BTS51:Q_D2220 | Q36x10 | SC quadrupole in doublet cryostat |  |  |  | 0.4107 | 245.2508 | 506.7301 | 51 |  |  |  | 221.9834 | 222.1888
[10 empty] | 0.14003 | 245.5171 | 506.6601 | 51 |  |  |  | 222.2588 | 222.3288
[10 empty] | 0.24121 | 245.7015 | 506.6117 | 51 |  |  |  | 222.4494 | 222.57
[10 empty] | 0 | 245.8181 | 506.5811 | 51 |  |  |  | 222.57 | 222.57
RBT | BTS51 | DH | 2232 | RBT_BTS51:DH_D2232 |  |  |  |  | RBT_BTS51:DH_D2232 | 1.3311 | 246.4624 | 506.4119 | 51 |  |  |  | 223.2356 | 223.9011
[10 empty] | 0 | 247.1191 | 506.3002 | 51 |  |  |  | 223.9011 | 223.9011
[10 empty] | 1.4196 | 247.8204 | 506.1903 | 51 |  |  |  | 224.6109 | 225.3208
[10 empty] | 0.14003 | 248.5908 | 506.0695 | 51 |  |  |  | 225.3908 | 225.4608
RBT | BTS52 | Q | 2257 | RBT_BTS52:Q_D2257 | Q36x10 | SC quadrupole in doublet cryostat |  |  |  | 0.4107 | 248.8628 | 506.0269 | 51 |  |  |  | 225.6661 | 225.8715
[10 empty] | 0.092205 | 249.1113 | 505.988 | 51 |  |  |  | 225.9176 | 225.9637
[6 empty] | Center of doublet at D2260 |  |  | Center of doublet at D2260 | 0 | 249.1568 | 505.9808 | 51 |  |  |  | 225.9637 | 225.9637
[10 empty] | 0.092205 | 249.2024 | 505.9737 | 51 |  |  |  | 226.0098 | 226.0559
RBT | BTS52 | Q | 2263 | RBT_BTS52:Q_D2263 | Q36x10 | SC quadrupole in doublet cryostat |  |  |  | 0.4107 | 249.4508 | 505.9348 | 51 |  |  |  | 226.2613 | 226.4666
[10 empty] | 0.14003 | 249.7228 | 505.8921 | 51 |  |  |  | 226.5366 | 226.6066
[10 empty] | 1.9447 | 250.7526 | 505.7307 | 51 |  |  |  | 227.579 | 228.5513
[10 empty] | 0.14003 | 251.7824 | 505.5694 | 51 |  |  |  | 228.6214 | 228.6914
RBT | BTS52 | Q | 2289 | RBT_BTS52:Q_D2289 | Q36x10 | SC quadrupole in doublet cryostat |  |  |  | 0.4107 | 252.0545 | 505.5267 | 51 |  |  |  | 228.8967 | 229.1021
[10 empty] | 0.092205 | 252.3029 | 505.4878 | 51 |  |  |  | 229.1482 | 229.1943
[6 empty] | Center of doublet at D2292 |  |  | Center of doublet at D2292 | 0 | 252.3484 | 505.4807 | 51 |  |  |  | 229.1943 | 229.1943
[10 empty] | 0.092205 | 252.394 | 505.4735 | 51 |  |  |  | 229.2404 | 229.2865
RBT | BTS52 | Q | 2295 | RBT_BTS52:Q_D2295 | Q36x10 | SC quadrupole in doublet cryostat |  |  |  | 0.4107 | 252.6424 | 505.4346 | 51 |  |  |  | 229.4918 | 229.6972
[10 empty] | 0.14003 | 252.9144 | 505.392 | 51 |  |  |  | 229.7672 | 229.8372
[10 empty] | 0.31818 | 253.1408 | 505.3565 | 51 |  |  |  | 229.9963 | 230.1554
RBT | BTS52 | VD | 2302 | RBT_BTS52:VD_D2302 | [5 empty] | 0.05 | 253.3227 | 505.328 | 51 |  |  |  | 230.1804 | 230.2054
[10 empty] | 0.093885 | 253.3937 | 505.3168 | 51 |  |  |  | 230.2523 | 230.2993
[10 empty] | 0 | 253.4401 | 505.3096 | 51 |  |  |  | 230.2993 | 230.2993
RBT | BTS52 | GV | 2304 | RBT_BTS52:GV_D2304 |  | gate valve |  |  |  | 0.11413 | 253.4965 | 505.3007 | 51 |  |  |  | 230.3564 | 230.4134
[10 empty] | 0 | 253.5529 | 505.2919 | 51 |  |  |  | 230.4134 | 230.4134
[10 empty] | 0.10483 | 253.6047 | 505.2838 | 51 |  |  |  | 230.4658 | 230.5183
[10 empty] | 0 | 253.6564 | 505.2757 | 51 |  |  |  | 230.5183 | 230.5183
RBT | BTS52 | WP | 2312 | RBT_BTS52:WP_D2312 |  | wall plug |  |  |  | 1.2963 | 254.2968 | 505.1753 | 51 |  |  |  | 231.1664 | 231.8145
[10 empty] | 0 | 254.9371 | 505.075 | 51 |  |  |  | 231.8145 | 231.8145
[10 empty] | 2.3749 | 256.1102 | 504.8911 | 51 |  |  |  | 233.002 | 234.1894
[10 empty] | 0.14003 | 257.3525 | 504.6964 | 51 |  |  |  | 234.2594 | 234.3295 | lnegth in cryostat to be confirmed
RBT | BTS53 | Q | 2344 | RBT_BTS53:Q_D2344 |  | SC quadrupole in triplet cryostat |  |  | RBT_BTS53:Q_D2344 | 0.228 | 257.5343 | 504.668 | 51 |  |  |  | 234.4435 | 234.5575
[10 empty] | 0.219 | 257.7551 | 504.6333 | 51 |  |  |  | 234.667 | 234.7765
RBT | BTS53 | Q | 2350 | RBT_BTS53:Q_D2350 | Q36x10 | SC quadrupole in triplet cryostat |  |  | RBT_BTS53:Q_D2350 | 0.4107 | 258.0662 | 504.5846 | 51 |  |  |  | 234.9818 | 235.1872
[10 empty] | 0.219 | 258.3772 | 504.5359 | 51 |  |  |  | 235.2967 | 235.4062
RBT | BTS53 | Q | 2355 | RBT_BTS53:Q_D2355 |  | SC quadrupole in triplet cryostat |  |  | RBT_BTS53:Q_D2355 | 0.228 | 258.598 | 504.5013 | 51 |  |  |  | 235.5202 | 235.6342
[10 empty] | 0.14003 | 258.7798 | 504.4728 | 51 |  |  |  | 235.7042 | 235.7742 | lnegth in cryostat to be confirmed
[10 empty] | 0.12231 | 258.9094 | 504.4525 | 51 |  |  |  | 235.8353 | 235.8965
RBT | BTS53 | GV | 2359 | RBT_BTS53:GV_D2359 |  | gate valve |  |  |  | 0.1 | 259.0192 | 504.4352 | 51 |  |  |  | 235.9465 | 235.9965
[10 empty] | 0.47881 | 259.3051 | 504.3904 | 51 |  |  |  | 236.2359 | 236.4753
[6 empty] | target point ? |  |  |  | 0 | 259.5417 | 504.3534 | 51 |  |  |  | 236.4753 | 236.4753 | to be confirmed
[10 empty] | 1.0076 | 260.0394 | 504.2754 | 51 |  |  |  | 236.9791 | 237.4829
[10 empty] | 0 | 260.5371 | 504.1974 | 51 |  |  |  | 237.4829 | 237.4829
RBT | BTS54 | DH | 2379 | RBT_BTS54:DH_D2379 |  | Sweeper |  |  | RBT_BTS54:DH_D2379 | 0.74115 | 260.9119 | 504.1386 | 51 |  |  |  | 237.8535 | 238.224 | coarse approximation
[10 empty] | 0 | 261.2068 | 503.9001 | 0 |  |  |  | 238.224 | 238.224

## Lattice_PAC2
Last updated on (see details on the "ChangeInfo" sheet): | [5 empty] | 2021-07-21
BRANCH 1 | [20 empty] | BRANCH 2
System | Sub- system | Device | Beam line position (dm) | Name | Device Model Type | Element Name | Minimum Beam Pipe Inner Diameter (mm) | Element Flange to Flange Length (m) | Placement reference for Solidworks | Element Effective Length (m) | Global Coordinate element center Xc (m) | Global Coordinate element center Yc (m) | Global Coordinate element center Zc (m) | Global Coordinate element end Z (m) | Global Coordinate element end Y (m) | Global Coordinate element end X (m) | Accumulated center-to-center Length (m) | Accumulated end-to-end Length (m) | Comment | Distance from Artemis source (m) | System | Sub- system | Device | Beam line position (dm) | Name | Device Type | Element Name | Minimum Beam Pipe Inner Diameter (mm) | Element Flange to Flange Length (m) | PLACE HOLDER | Element Effective Length (m) | Global Coordinate element center Xc (m) | Global Coordinate element center Yc (m) | Global Coordinate element center Zc (m) | Global Coordinate element end Z (m) | Global Coordinate element end Y (m) | Global Coordinate element end X (m) | Accumulated center-to-center Length (m) | Accumulated end-to-end Length (m) | Comment | hor. Angle | vert. angle
ES | [10 empty] | ES Section: Element Center Point Coordinates (functional center for magnets, not necessarily geometrical center)
FS | PTG | PTA | 1000 | FS_PTG:PTA_D1000 |  | target and object position |  |  | FS_PTG:PTA_D1000 | 0 | 216.6926 | 445.8882 | 41.094 |  |  |  | 100 | 100
[10 empty] | 0.102 | 216.6752 | 445.9361 | 41.094 |  |  |  | 100.051 | 100.102
[6 empty] | space for post-target shield |  |  |  | 0.4 | 216.5893 | 446.172 | 41.094 |  |  |  | 100.302 | 100.502
[10 empty] | 0.03153 | 216.5155 | 446.3747 | 41.094 |  |  |  | 100.5178 | 100.5335
[6 empty] | space for vacuum separation valve |  |  |  | 0.093 | 216.4942 | 446.4332 | 41.094 |  |  |  | 100.58 | 100.6265
[10 empty] | 0.26072 | 216.4338 | 446.5994 | 41.094 |  |  |  | 100.7569 | 100.8872
FS | F1S1 | Q | 1013 | FS_F1S1:Q_D1013 | FSQ1 | RT quadrupole | 208 | 0.8255 | FS_F1S1:Q_D1013 | 0.8255 | 216.248 | 447.1098 | 41.094 |  |  |  | 101.3 | 101.7127 | effective length and aperture match mechanical design intent as of 11/9/17
[10 empty] | 0.08725 | 216.0919 | 447.5386 | 41.094 |  |  |  | 101.7564 | 101.8
[6 empty] | front shield for WIQ2 |  |  |  | 0.05 | 216.0684 | 447.6031 | 41.094 |  |  |  | 101.825 | 101.85
FS | F1S1 | Q | 1024 | FS_F1S1:Q_D1024 | FSQ2 | SC quadrupole with higher-order correctors | 260 | 1.05 | FS_F1S1:Q_D1024 | 1.05 | 215.8803 | 448.1199 | 41.094 |  |  |  | 102.375 | 102.9 | effective length matches mechanical length as of 11/9/17
FS | F1S1 | S | 1024 | FS_F1S1:S_D1024 |  |  | 260 |  | FS_F1S1:S_D1024 | 1.05 | [6 empty] | 102.375 | 102.9
FS | F1S1 | OCT | 1024 | FS_F1S1:OCT_D1024 |  |  | 260 |  | FS_F1S1:OCT_D1024 | 1.05 | [6 empty] | 102.375 | 102.9
[10 empty] | 0.05 | 215.6922 | 448.6368 | 41.094 |  |  |  | 102.925 | 102.95 | type changed in T40500-RC-001991
FS | F1S1 | Q | 1035 | FS_F1S1:Q_D1035 | FSQ2 | SC quadrupole with higher-order correctors | 260 | 1.05 | FS_F1S1:Q_D1035 | 1.05 | 215.5041 | 449.1536 | 41.094 |  |  |  | 103.475 | 104 | effective length matches mechanical length as of 11/9/17
FS | F1S1 | S | 1035 | FS_F1S1:S_D1035 |  |  | 260 |  | FS_F1S1:S_D1035 | 1.05 | [6 empty] | 103.475 | 104
FS | F1S1 | OCT | 1035 | FS_F1S1:OCT_D1035 |  |  | 260 |  | FS_F1S1:OCT_D1035 | 1.05 | [6 empty] | 103.475 | 104
[10 empty] | 0.15 | 215.2989 | 449.7174 | 41.094 |  |  |  | 104.075 | 104.15
FS | F1S1 | CLLM | 1045 | FS_F1S1:CLLM_D1045 |  |  | 260 |  | FS_F1S1:CLLM_D1045 | 0.6 | 215.1706 | 450.0698 | 41.094 |  |  |  | 104.45 | 104.75 | magnet function removed from baseline
[10 empty] | 0.43137 | 214.9943 | 450.5544 | 41.094 |  |  |  | 104.9657 | 105.1814
[7 empty] | gap >= +/- 90 mm; up 180 mm, down 500 mm |  |  | 0.21863 | 214.8831 | 450.8598 | 41.094 |  |  |  | 105.2907 | 105.4
[6 empty] | Entrance Point of dipole at D1064 |  |  | Entrance Point of dipole at D1064 | 0 | 214.8457 | 450.9625 | 41.094 |  |  |  | 105.4 | 105.4
FS | F1S1 | DV | 1064 | FS_F1S1:DV_D1064 | FSD1 |  |  |  | FS_F1S1:DV_D1064 | 2.0944 | 214.4791 | 451.9697 | 41.094 |  |  |  | 106.4472 | 107.4944 | R= 4.0 A= 30.0, bends "down"
[6 empty] | Exit Point of dipole at D1064 |  |  | Exit Point of dipole at D1064 | 0 | 214.1617 | 452.8419 | 40.5581 |  |  |  | 107.4944 | 107.4944
[10 empty] | 0.19323 | 214.1331 | 452.9205 | 40.5098 |  |  |  | 107.591 | 107.6876
[10 empty] | 0.0015865 | 214.1042 | 452.9998 | 40.4611 |  |  |  | 107.6884 | 107.6892
[6 empty] | placeholder for anticipated complimentary diagnostics |  |  |  | 0.0508 | 214.0964 | 453.0211 | 40.448 |  |  |  | 107.7146 | 107.74
[10 empty] | 0.050798 | 214.0814 | 453.0625 | 40.4226 |  |  |  | 107.7654 | 107.7908
[10 empty] | 0.32703 | 214.0254 | 453.2162 | 40.3281 |  |  |  | 107.9543 | 108.1178 | Beam Dump #1 upstream half
FS | PBD | BD | 1081 | FS_PBD:BD_D1081 |  | beam dump |  |  | FS_PBD:BD_D1081 | 0 | 213.977 | 453.3493 | 40.2464 |  |  |  | 108.1178 | 108.1178 | Beam dump axis projection on midplane
[10 empty] | 0.089558 | 213.9638 | 453.3857 | 40.224 |  |  |  | 108.1626 | 108.2074 | Beam Dump # 1 axis to image plane
[10 empty] | 0 | 213.9505 | 453.4221 | 40.2016 |  |  |  | 108.2074 | 108.2074 | Beam Dump # 1 image plane
[10 empty] | 0.23747 | 213.9153 | 453.5188 | 40.1422 |  |  |  | 108.3261 | 108.4449 | Beam Dump #1 downstream of image
[10 empty] | 0.071803 | 213.8695 | 453.6446 | 40.0649 |  |  |  | 108.4808 | 108.5167 | drift to fragment catchers
[6 empty] | fragment catchers (entrance plane) |  |  |  | 0 | 213.8589 | 453.6738 | 40.047 |  |  |  | 108.5167 | 108.5167 | fragment catcher entrance
[10 empty] | 0.0508 | 213.8514 | 453.6945 | 40.0343 |  |  |  | 108.5421 | 108.5675
[10 empty] | 0 | 213.8438 | 453.7152 | 40.0216 |  |  |  | 108.5675 | 108.5675 | longitudinal center of static fragment catchers
[10 empty] | 0.0142 | 213.8417 | 453.7209 | 40.018 |  |  |  | 108.5746 | 108.5817
[6 empty] | fragment catchers (center plane of movable fragment catchers) |  |  |  | 0 | 213.8396 | 453.7267 | 40.0145 |  |  |  | 108.5817 | 108.5817 | longitudinal center of movable fragment catchers
[10 empty] | 0.0366 | 213.8342 | 453.7416 | 40.0053 |  |  |  | 108.6 | 108.6183
[10 empty] | 0 | 213.8288 | 453.7565 | 39.9962 |  |  |  | 108.6183 | 108.6183 | exit of static fragment catchers
[10 empty] | 0.0284 | 213.8246 | 453.7681 | 39.9891 |  |  |  | 108.6325 | 108.6467
[6 empty] | fragment catchers (exit plane of movable fragment catchers) |  |  |  | 0 | 213.8204 | 453.7796 | 39.982 |  |  |  | 108.6467 | 108.6467 | exit of movable fragment catchers
[10 empty] | 0.32373 | 213.7724 | 453.9113 | 39.901 |  |  |  | 108.8085 | 108.9704
FS | F1S1 | CLLM | 1092 | FS_F1S1:CLLM_D1092 |  | collimator/shield | horizontal aperture +/- 100 mm ; vertical aperture +/- 200 mm |  | FS_F1S1:CLLM_D1092 | 0.4 | 213.6652 | 454.2058 | 39.7201 |  |  |  | 109.1704 | 109.3704 | magnet function removed from baseline in T40503-RC-002117
[10 empty] | 0.18716 | 213.5783 | 454.4447 | 39.5733 |  |  |  | 109.464 | 109.5576
[7 empty] | gap +/- 100 mm; vertical +/- 240 mm |  |  | 0.21284 | 213.5191 | 454.6075 | 39.4733 |  |  |  | 109.664 | 109.7704
[6 empty] | Entrance Point of dipole at D1108 |  |  | Entrance Point of dipole at D1108 | 0 | 213.4875 | 454.6941 | 39.4201 |  |  |  | 109.7704 | 109.7704
FS | F1S1 | DV | 1108 | FS_F1S1:DV_D1108 | FSD1 |  |  |  | FS_F1S1:DV_D1108 | 2.0944 | 213.1701 | 455.5663 | 38.8842 |  |  |  | 110.8176 | 111.8648 | R= 4.0 A=-30.0, bends "up"
[6 empty] | Exit Point of dipole at D1108 |  |  | Exit Point of dipole at D1108 | 0 | 212.8035 | 456.5735 | 38.8842 |  |  |  | 111.8648 | 111.8648
[10 empty] | 0.18052 | 212.7726 | 456.6583 | 38.8842 |  |  |  | 111.955 | 112.0453
[10 empty] | 0.069485 | 212.7299 | 456.7758 | 38.8842 |  |  |  | 112.08 | 112.1148
FS | SBD | BD | 1125 | FS_SBD:BD_D1125 |  | space for 2nd beam dump |  |  | FS_SBD:BD_D1125 | 0.674 | 212.6027 | 457.1251 | 38.8842 |  |  |  | 112.4518 | 112.7888
[10 empty] | 0.525 | 212.3977 | 457.6884 | 38.8842 |  |  |  | 113.0513 | 113.3138 | Includes shielding/collimator
FS | F1S1 | Q | 1137 | FS_F1S1:Q_D1137 | FSQ5 | SC quadrupole with higher-order correctors | 400 | 0.99291 | FS_F1S1:Q_D1137 | 0.7 | 212.1882 | 458.264 | 38.8842 |  |  |  | 113.6638 | 114.0138 | type changed in T40500-RC-001991
FS | F1S1 | S | 1137 | FS_F1S1:S_D1137 |  |  | 400 |  | FS_F1S1:S_D1137 | 0.7 | [6 empty] | 113.6638 | 114.0138
FS | F1S1 | OCT | 1137 | FS_F1S1:OCT_D1137 |  |  | 400 |  | FS_F1S1:OCT_D1137 | 0.7 | [6 empty] | 113.6638 | 114.0138
[10 empty] | 0.3877 | 212.0022 | 458.775 | 38.8842 |  |  |  | 114.2076 | 114.4015 | drift changed 11/9/17
FS | F1S1 | Q | 1148 | FS_F1S1:Q_D1148 | FSQ5 | SC quadrupole with higher-order correctors | 400 | 0.99291 | FS_F1S1:Q_D1148 | 0.7 | 211.8162 | 459.2861 | 38.8842 |  |  |  | 114.7515 | 115.1015
FS | F1S1 | S | 1148 | FS_F1S1:S_D1148 |  |  | 400 |  | FS_F1S1:S_D1148 | 0.7 | [6 empty] | 114.7515 | 115.1015
FS | F1S1 | OCT | 1148 | FS_F1S1:OCT_D1148 |  |  | 400 |  | FS_F1S1:OCT_D1148 | 0.7 | [6 empty] | 114.7515 | 115.1015
[10 empty] | 0.3873 | 211.6302 | 459.797 | 38.8842 |  |  |  | 115.2951 | 115.4888 | drift changed 11/9/17
[6 empty] | space for WIQ6 |  |  |  | 0.7 | 211.4443 | 460.3078 | 38.8842 |  |  |  | 115.8388 | 116.1888 | magnet removed from baseline in T40500-RC-001990
[10 empty] | 0.5 | 211.2391 | 460.8716 | 38.8842 |  |  |  | 116.4388 | 116.6888
FS | F1S1 | Q | 1170 | FS_F1S1:Q_D1170 | FSQ5 | SC quadrupole with higher-order correctors | 400 | 0.99291 | FS_F1S1:Q_D1170 | 0.7 | 211.0339 | 461.4355 | 38.8842 |  |  |  | 117.0388 | 117.3888
FS | F1S1 | S | 1170 | FS_F1S1:S_D1170 |  |  | 400 |  | FS_F1S1:S_D1170 | 0.7 | [6 empty] | 117.0388 | 117.3888
FS | F1S1 | OCT | 1170 | FS_F1S1:OCT_D1170 |  |  | 400 |  | FS_F1S1:OCT_D1170 | 0.7 | [6 empty] | 117.0388 | 117.3888
[10 empty] | 0.26112 | 210.8695 | 461.887 | 38.8842 |  |  |  | 117.5194 | 117.6499
[10 empty] | 0.0254 | 210.8205 | 462.0217 | 38.8842 |  |  |  | 117.6626 | 117.6753
[6 empty] | space for vacuum separation (gate valve) |  |  |  | 0.3175 | 210.7619 | 462.1828 | 38.8842 |  |  |  | 117.8341 | 117.9928
[10 empty] | 0.038906 | 210.7009 | 462.3502 | 38.8842 |  |  |  | 118.0123 | 118.0317
FS | F1S1 | PM | 1181 | FS_F1S1:PM_D1181 | FSPM1 | position detector (as upgrade) |  |  | FS_F1S1:PM_D1181 | 0.05 | 210.6857 | 462.392 | 38.8842 |  |  |  | 118.0567 | 118.0817
[10 empty] | 0.065 | 210.6661 | 462.446 | 38.8842 |  |  |  | 118.1142 | 118.1467
FS | F1S1 | CLLM | 1182 | FS_F1S1:CLLM_D1182 |  | collimator |  |  | FS_F1S1:CLLM_D1182 | 0.02 | 210.6515 | 462.486 | 38.8842 |  |  |  | 118.1567 | 118.1667 | length adjusted to actual mechanical design (info from Brooke)
[10 empty] | 0.10071 | 210.6309 | 462.5427 | 38.8842 |  |  |  | 118.2171 | 118.2674
FS | F1S1 | SLV | 1183 | FS_F1S1:SLV_D1183 | FSSV1 | slits (rigidity selection) |  |  | FS_F1S1:SLV_D1183 | 0.07778 | 210.6004 | 462.6265 | 38.8842 |  |  |  | 118.3063 | 118.3452 | length adjusted to actual mechanical design (info from Brooke)
[10 empty] | 0.06151 | 210.5765 | 462.692 | 38.8842 |  |  |  | 118.376 | 118.4067
[6 empty] | image plane |  |  |  | 0 | 210.566 | 462.7209 | 38.8842 |  |  |  | 118.4067 | 118.4067
FS | F1S1 | VD | 1184 | FS_F1S1:VD_D1184 | FSVD2 | viewer |  |  | FS_F1S1:VD_D1184 | 0 | 210.566 | 462.7209 | 38.8842 |  |  |  | 118.4067 | 118.4067 | centered about image plane; actual thickness 0.25" but tilted 45 degree; total length of viewer plate projected on beam axis about 50 mm
FS | F1S1 | WED | 1184 | FS_F1S1:WED_D1184 |  | wedge-shaped energy degrader |  |  | FS_F1S1:WED_D1184 | 0 | 210.566 | 462.7209 | 38.8842 |  |  |  | 118.4067 | 118.4067 | centered about image plane; wedges centered about image plane; wedge thickness varies
[10 empty] | 0.07 | 210.554 | 462.7538 | 38.8842 |  |  |  | 118.4417 | 118.4767
FS | F1S1 | PM | 1185 | FS_F1S1:PM_D1185 | FSPM1 | position detector (as upgrade) |  |  | FS_F1S1:PM_D1185 | 0.05 | 210.5335 | 462.8102 | 38.8842 |  |  |  | 118.5017 | 118.5267
[10 empty] | 0.025 | 210.5207 | 462.8454 | 38.8842 |  |  |  | 118.5392 | 118.5517
[6 empty] | vessel wall (check exact dimensions) |  |  |  | 0.0508 | 210.5077 | 462.881 | 38.8842 |  |  |  | 118.5771 | 118.6025
[10 empty] | 0.35026 | 210.4392 | 463.0695 | 38.8842 |  |  |  | 118.7777 | 118.9528
[10 empty] | 0.25149 | 210.3362 | 463.3522 | 38.8842 |  |  |  | 119.0785 | 119.2043
FS | F1S2 | Q | 1195 | FS_F1S2:Q_D1195 | FSQ7 | SC quadrupole with higher-order correctors in triplet cryostat | 398 |  | FS_F1S2:Q_D1195 | 0.65 | 210.1821 | 463.7757 | 38.8842 |  |  |  | 119.5293 | 119.8543
FS | F1S2 | S | 1195 | FS_F1S2:S_D1195 |  |  | 398 |  | FS_F1S2:S_D1195 | 0.65 | [6 empty] | 119.5293 | 119.8543
FS | F1S2 | OCT | 1195 | FS_F1S2:OCT_D1195 |  |  | 398 |  | FS_F1S2:OCT_D1195 | 0.65 | [6 empty] | 119.5293 | 119.8543
[10 empty] | 0.39722 | 210.003 | 464.2678 | 38.8842 |  |  |  | 120.0529 | 120.2515
FS | F1S2 | Q | 1207 | FS_F1S2:Q_D1207 | FSQ8 | SC quadrupole with higher-order correctors in triplet cryostat | 398 |  | FS_F1S2:Q_D1207 | 0.8 | 209.7983 | 464.8303 | 38.8842 |  |  |  | 120.6515 | 121.0515
FS | F1S2 | S | 1207 | FS_F1S2:S_D1207 |  |  | 398 |  | FS_F1S2:S_D1207 | 0.8 | [6 empty] | 120.6515 | 121.0515
FS | F1S2 | OCT | 1207 | FS_F1S2:OCT_D1207 |  |  | 398 |  | FS_F1S2:OCT_D1207 | 0.8 | [6 empty] | 120.6515 | 121.0515
[10 empty] | 0.39722 | 209.5935 | 465.3928 | 38.8842 |  |  |  | 121.2501 | 121.4487
FS | F1S2 | Q | 1218 | FS_F1S2:Q_D1218 | FSQ7 | SC quadrupole with higher-order correctors in triplet cryostat | 398 |  | FS_F1S2:Q_D1218 | 0.65 | 209.4144 | 465.8848 | 38.8842 |  |  |  | 121.7737 | 122.0987
FS | F1S2 | S | 1218 | FS_F1S2:S_D1218 |  |  | 398 |  | FS_F1S2:S_D1218 | 0.65 | [6 empty] | 121.7737 | 122.0987
FS | F1S2 | OCT | 1218 | FS_F1S2:OCT_D1218 |  |  | 398 |  | FS_F1S2:OCT_D1218 | 0.65 | [6 empty] | 121.7737 | 122.0987
[10 empty] | 0.25149 | 209.2603 | 466.3084 | 38.8842 |  |  |  | 122.2245 | 122.3502
[10 empty] | 0.25606 | 209.1735 | 466.5469 | 38.8842 |  |  |  | 122.4782 | 122.6063
[7 empty] | gap +/- 100 mm; vertical +/- 200 mm |  |  | 0.29 | 209.0801 | 466.8034 | 38.8842 |  |  |  | 122.7513 | 122.8963
[6 empty] | Entrance Point of dipole at D1246 |  |  | Entrance Point of dipole at D1246 | 0 | 209.0305 | 466.9397 | 38.8842 |  |  |  | 122.8963 | 122.8963
FS | F1S2 | DV | 1246 | FS_F1S2:DV_D1246 | FSD2 |  |  |  | FS_F1S2:DV_D1246 | 3.4907 | 208.3926 | 468.6924 | 38.8842 |  |  |  | 124.6416 | 126.3869 | R= 4.0 A=-50.0, bends "up"
[6 empty] | Exit Point of dipole at D1246 |  |  | Exit Point of dipole at D1246 | 0 | 207.9825 | 469.8191 | 40.3131 |  |  |  | 126.3869 | 126.3869
[10 empty] | 0.29 | 207.9506 | 469.9067 | 40.4241 |  |  |  | 126.5319 | 126.6769
[10 empty] | 1.5506 | 207.7483 | 470.4625 | 41.1291 |  |  |  | 127.4522 | 128.2275
[10 empty] | 0.25149 | 207.5502 | 471.0068 | 41.8194 |  |  |  | 128.3533 | 128.479
FS | F1S2 | Q | 1288 | FS_F1S2:Q_D1288 | FSQ7 | SC quadrupole with higher-order correctors in triplet cryostat | 398 |  | FS_F1S2:Q_D1288 | 0.65 | 207.4511 | 471.2791 | 42.1647 |  |  |  | 128.804 | 129.129
FS | F1S2 | S | 1288 | FS_F1S2:S_D1288 |  |  | 398 |  | FS_F1S2:S_D1288 | 0.65 | [6 empty] | 128.804 | 129.129
FS | F1S2 | OCT | 1288 | FS_F1S2:OCT_D1288 |  |  | 398 |  | FS_F1S2:OCT_D1288 | 0.65 | [6 empty] | 128.804 | 129.129
[10 empty] | 0.39722 | 207.336 | 471.5953 | 42.5658 |  |  |  | 129.3276 | 129.5263
FS | F1S2 | Q | 1299 | FS_F1S2:Q_D1299 | FSQ8 | SC quadrupole with higher-order correctors in triplet cryostat | 398 |  | FS_F1S2:Q_D1299 | 0.8 | 207.2044 | 471.9569 | 43.0243 |  |  |  | 129.9263 | 130.3263
FS | F1S2 | S | 1299 | FS_F1S2:S_D1299 |  |  | 398 |  | FS_F1S2:S_D1299 | 0.8 | [6 empty] | 129.9263 | 130.3263
FS | F1S2 | OCT | 1299 | FS_F1S2:OCT_D1299 |  |  | 398 |  | FS_F1S2:OCT_D1299 | 0.8 | [6 empty] | 129.9263 | 130.3263
[10 empty] | 0.39722 | 207.0728 | 472.3185 | 43.4829 |  |  |  | 130.5249 | 130.7235
FS | F1S2 | Q | 1311 | FS_F1S2:Q_D1311 | FSQ7 | SC quadrupole with higher-order correctors in triplet cryostat | 398 |  | FS_F1S2:Q_D1311 | 0.65 | 206.9577 | 472.6348 | 43.884 |  |  |  | 131.0485 | 131.3735
FS | F1S2 | S | 1311 | FS_F1S2:S_D1311 |  |  | 398 |  | FS_F1S2:S_D1311 | 0.65 | [6 empty] | 131.0485 | 131.3735
FS | F1S2 | OCT | 1311 | FS_F1S2:OCT_D1311 |  |  | 398 |  | FS_F1S2:OCT_D1311 | 0.65 | [6 empty] | 131.0485 | 131.3735
[10 empty] | 0.25149 | 206.8586 | 472.907 | 44.2293 |  |  |  | 131.4992 | 131.625
[10 empty] | 0.59226 | 206.7658 | 473.1618 | 44.5525 |  |  |  | 131.9211 | 132.2172
[10 empty] | 0.0254 | 206.6979 | 473.3484 | 44.789 |  |  |  | 132.2299 | 132.2426 | entrance flange
[10 empty] | 0.1621 | 206.6773 | 473.405 | 44.8609 |  |  |  | 132.3237 | 132.4047
FS | F1S2 | VD | 1324 | FS_F1S2:VD_D1324 | FSVD3 | viewer plate |  |  | FS_F1S2:VD_D1324 | 0.05 | 206.654 | 473.4691 | 44.9421 |  |  |  | 132.4297 | 132.4547
[10 empty] | 0.1531 | 206.6317 | 473.5304 | 45.0199 |  |  |  | 132.5313 | 132.6078
[10 empty] | 0.0254 | 206.6121 | 473.5843 | 45.0883 |  |  |  | 132.6205 | 132.6332 | exit flange
[10 empty] | 0.60126 | 206.5432 | 473.7736 | 45.3283 |  |  |  | 132.9339 | 133.2345
[10 empty] | 0.25149 | 206.4494 | 474.0311 | 45.6549 |  |  |  | 133.3602 | 133.486
FS | F1S2 | Q | 1338 | FS_F1S2:Q_D1338 | FSQ7 | SC quadrupole with higher-order correctors in triplet cryostat | 398 |  | FS_F1S2:Q_D1338 | 0.65 | 206.3503 | 474.3034 | 46.0002 |  |  |  | 133.811 | 134.136
FS | F1S2 | S | 1338 | FS_F1S2:S_D1338 |  |  | 398 |  | FS_F1S2:S_D1338 | 0.65 | [6 empty] | 133.811 | 134.136
FS | F1S2 | OCT | 1338 | FS_F1S2:OCT_D1338 |  |  | 398 |  | FS_F1S2:OCT_D1338 | 0.65 | [6 empty] | 133.811 | 134.136
[10 empty] | 0.39722 | 206.2352 | 474.6196 | 46.4013 |  |  |  | 134.3346 | 134.5332
FS | F1S2 | Q | 1349 | FS_F1S2:Q_D1349 | FSQ8 | SC quadrupole with higher-order correctors in triplet cryostat | 398 |  | FS_F1S2:Q_D1349 | 0.8 | 206.1036 | 474.9812 | 46.8599 |  |  |  | 134.9332 | 135.3332
FS | F1S2 | S | 1349 | FS_F1S2:S_D1349 |  |  | 398 |  | FS_F1S2:S_D1349 | 0.8 | [6 empty] | 134.9332 | 135.3332
FS | F1S2 | OCT | 1349 | FS_F1S2:OCT_D1349 |  |  | 398 |  | FS_F1S2:OCT_D1349 | 0.8 | [6 empty] | 134.9332 | 135.3332
[10 empty] | 0.39722 | 205.972 | 475.3428 | 47.3184 |  |  |  | 135.5318 | 135.7304
FS | F1S2 | Q | 1361 | FS_F1S2:Q_D1361 | FSQ7 | SC quadrupole with higher-order correctors in triplet cryostat | 398 |  | FS_F1S2:Q_D1361 | 0.65 | 205.8569 | 475.6591 | 47.7195 |  |  |  | 136.0554 | 136.3804
FS | F1S2 | S | 1361 | FS_F1S2:S_D1361 |  |  | 398 |  | FS_F1S2:S_D1361 | 0.65 | [6 empty] | 136.0554 | 136.3804
FS | F1S2 | OCT | 1361 | FS_F1S2:OCT_D1361 |  |  | 398 |  | FS_F1S2:OCT_D1361 | 0.65 | [6 empty] | 136.0554 | 136.3804
[10 empty] | 0.25149 | 205.7578 | 475.9313 | 48.0648 |  |  |  | 136.5062 | 136.6319
[10 empty] | 0.25129 | 205.7025 | 476.0832 | 48.2574 |  |  |  | 136.7575 | 136.8832
FS | F1S2 | GV | 1369 | FS_F1S2:GV_D1369 |  | gate valve |  |  | FS_F1S2:GV_D1369 | 0.1 | 205.6639 | 476.1893 | 48.392 |  |  |  | 136.9332 | 136.9832
[10 empty] | 1.1993 | 205.5211 | 476.5817 | 48.8896 |  |  |  | 137.5829 | 138.1825
[7 empty] | gap +/- 100 mm; vertical +/- 150 mm |  |  | 0.29 | 205.3574 | 477.0315 | 49.4601 |  |  |  | 138.3275 | 138.4725
[6 empty] | Entrance Point of dipole at D1402 |  |  | Entrance Point of dipole at D1402 | 0 | 205.3255 | 477.119 | 49.5712 |  |  |  | 138.4725 | 138.4725
FS | F1S2 | DV | 1402 | FS_F1S2:DV_D1402 | FSD2 |  |  |  | FS_F1S2:DV_D1402 | 3.4907 | 204.9155 | 478.2457 | 51 |  |  |  | 140.2178 | 141.9632 | R= 4.0 A= 50.0, bends "down"
[6 empty] | Exit Point of dipole at D1402 |  |  | Exit Point of dipole at D1402 | 0 | 204.2775 | 479.9984 | 51 |  |  |  | 141.9632 | 141.9632
[10 empty] | 0.29 | 204.2279 | 480.1347 | 51 |  |  |  | 142.1082 | 142.2532
[10 empty] | 0.26076 | 204.1337 | 480.3935 | 51 |  |  |  | 142.3836 | 142.5139 | to contain gate valve
[10 empty] | 0.18207 | 204.058 | 480.6015 | 51 |  |  |  | 142.605 | 142.696
FS | F1S2 | Q | 1430 | FS_F1S2:Q_D1430 | FSQ9 | SC quadrupole with higher-order correctors in triplet cryostat | 298.5 |  |  | 0.65 | 203.9157 | 480.9925 | 51 |  |  |  | 143.021 | 143.346
FS | F1S2 | S | 1430 | FS_F1S2:S_D1430 |  |  | 298.5 |  |  | 0.65 | 203.9157 | 480.9925 | 51 |  |  |  | 143.021 | 143.346
FS | F1S2 | OCT | 1430 | FS_F1S2:OCT_D1430 |  |  | 298.5 |  |  | 0.65 | 203.9157 | 480.9925 | 51 |  |  |  | 143.021 | 143.346
[10 empty] | 0.39372 | 203.7372 | 481.4829 | 51 |  |  |  | 143.5429 | 143.7397
FS | F1S2 | Q | 1441 | FS_F1S2:Q_D1441 | FSQ10 | SC quadrupole with higher-order correctors in triplet cryostat | 298.5 |  |  | 0.8 | 203.5331 | 482.0437 | 51 |  |  |  | 144.1397 | 144.5397
FS | F1S2 | S | 1441 | FS_F1S2:S_D1441 |  |  | 298.5 |  |  | 0.8 | 203.5331 | 482.0437 | 51 |  |  |  | 144.1397 | 144.5397
FS | F1S2 | OCT | 1441 | FS_F1S2:OCT_D1441 |  |  | 298.5 |  |  | 0.8 | 203.5331 | 482.0437 | 51 |  |  |  | 144.1397 | 144.5397
[10 empty] | 0.39372 | 203.3289 | 482.6046 | 51 |  |  |  | 144.7366 | 144.9334
FS | F1S2 | Q | 1453 | FS_F1S2:Q_D1453 | FSQ9 | SC quadrupole with higher-order correctors in triplet cryostat | 298.5 |  |  | 0.65 | 203.1505 | 483.095 | 51 |  |  |  | 145.2584 | 145.5834
FS | F1S2 | S | 1453 | FS_F1S2:S_D1453 |  |  | 298.5 |  |  | 0.65 | 203.1505 | 483.095 | 51 |  |  |  | 145.2584 | 145.5834
FS | F1S2 | OCT | 1453 | FS_F1S2:OCT_D1453 |  |  | 298.5 |  |  | 0.65 | 203.1505 | 483.095 | 51 |  |  |  | 145.2584 | 145.5834
[10 empty] | 0.18207 | 203.0082 | 483.4859 | 51 |  |  |  | 145.6745 | 145.7655
[10 empty] | 0.18711 | 202.945 | 483.6594 | 51 |  |  |  | 145.8591 | 145.9526
[6 empty] | placeholder for redesigned diagnostics box DB1 |  |  |  | 0.99667 | 202.7426 | 484.2156 | 51 |  |  |  | 146.451 | 146.9493 | length assumed ot be same as original DB1 for now
[10 empty] | 0.28678 | 202.5231 | 484.8186 | 51 |  |  |  | 147.0927 | 147.2361
[10 empty] | 0.19214 | 202.4412 | 485.0436 | 51 |  |  |  | 147.3322 | 147.4282
FS | F2S1 | Q | 1476 | FS_F2S1:Q_D1476 | FSQB | SC quadrupole with higher-order correctors in triplet cryostat | 200.024 |  | FS_F2S1:Q_D1476 | 0.4 | 202.3399 | 485.3218 | 51 |  |  |  | 147.6282 | 147.8282
FS | F2S1 | S | 1476 | FS_F2S1:S_D1476 |  |  | 200.024 |  | FS_F2S1:S_D1476 | 0.4 | [6 empty] | 147.6282 | 147.8282
FS | F2S1 | OCT | 1476 | FS_F2S1:OCT_D1476 |  |  | 200.024 |  | FS_F2S1:OCT_D1476 | 0.4 | [6 empty] | 147.6282 | 147.8282
[10 empty] | 0.2068 | 202.2362 | 485.6069 | 51 |  |  |  | 147.9316 | 148.035
FS | F2S1 | Q | 1484 | FS_F2S1:Q_D1484 | FSQE | SC quadrupole in triplet cryostat | 231.776 |  | FS_F2S1:Q_D1484 | 0.7 | 202.0811 | 486.033 | 51 |  |  |  | 148.385 | 148.735
[10 empty] | 0.2183 | 201.9241 | 486.4645 | 51 |  |  |  | 148.8442 | 148.9533
FS | F2S1 | Q | 1492 | FS_F2S1:Q_D1492 | FSQD | SC quadrupole in triplet cryostat | 339.724 |  | FS_F2S1:Q_D1492 | 0.486 | 201.8036 | 486.7954 | 51 |  |  |  | 149.1963 | 149.4393
[10 empty] | 0.20701 | 201.6851 | 487.121 | 51 |  |  |  | 149.5428 | 149.6463
[10 empty] | 0 | 201.6497 | 487.2182 | 51 |  |  |  | 149.6463 | 149.6463
[6 empty] | was gate valve, moved away |  |  |  | 0.1 | 201.6326 | 487.2652 | 51 |  |  |  | 149.6963 | 149.7463
[10 empty] | 0.19334 | 201.5824 | 487.403 | 51 |  |  |  | 149.843 | 149.9397
[10 empty] | 0.17886 | 201.5188 | 487.5779 | 51 |  |  |  | 150.0291 | 150.1185 | drift in dipole; length constructed from mechanical model to be to flange (not perpendicular)
[6 empty] | Entrance Point of dipole at D1513 |  |  | Entrance Point of dipole at D1513 | 0 | 201.4882 | 487.662 | 51 |  |  |  | 150.1185 | 150.1185
FS | F2S1 | DH | 1513 | FS_F2S1:DH_D1513 | FSDA | previous A1900 Dipole 1 (Z026DS) |  |  | FS_F2S1:DH_D1513 | 2.3962 | 201.0688 | 488.8142 | 51 |  |  |  | 151.3166 | 152.5147 | R= 4.576 A= 30.0, bends "right"
[6 empty] | Exit Point of dipole at D1513 |  |  | Exit Point of dipole at D1513 | 0 | 201.2817 | 490.0218 | 51 |  |  |  | 152.5147 | 152.5147
[10 empty] | 0.18207 | 201.2976 | 490.1115 | 51 |  |  |  | 152.6057 | 152.6968 | drift in dipole; length constructed from mechanical model to be to flange (not perpendicular)
[10 empty] | 0.077653 | 201.3201 | 490.2394 | 51 |  |  |  | 152.7356 | 152.7744
FS | F2S1 | GV | 1528 | FS_F2S1:GV_D1528 |  |  |  |  | FS_F2S1:GV_D1528 | 0.09975 | 201.3355 | 490.3267 | 51 |  |  |  | 152.8243 | 152.8742
[10 empty] | 0.54053 | 201.3911 | 490.642 | 51 |  |  |  | 153.1445 | 153.4147
[10 empty] | 0.17625 | 201.4533 | 490.995 | 51 |  |  |  | 153.5028 | 153.591
FS | F2S1 | Q | 1538 | FS_F2S1:Q_D1538 | FSQB | SC quadrupole with higher-order correctors in triplet cryostat | 200.024 |  | FS_F2S1:Q_D1538 | 0.4 | 201.5034 | 491.2787 | 51 |  |  |  | 153.791 | 153.991
FS | F2S1 | S | 1538 | FS_F2S1:S_D1538 |  |  | 200.024 |  | FS_F2S1:S_D1538 | 0.4 | [6 empty] | 153.791 | 153.991
FS | F2S1 | OCT | 1538 | FS_F2S1:OCT_D1538 |  |  | 200.024 |  | FS_F2S1:OCT_D1538 | 0.4 | [6 empty] | 153.791 | 153.991
[10 empty] | 0.1618 | 201.5521 | 491.5553 | 51 |  |  |  | 154.0719 | 154.1528
FS | F2S1 | Q | 1545 | FS_F2S1:Q_D1545 | FSQC | SC quadrupole with higher-order correctors in triplet cryostat | 200.024 |  | FS_F2S1:Q_D1545 | 0.79 | 201.6348 | 492.024 | 51 |  |  |  | 154.5478 | 154.9428
FS | F2S1 | S | 1545 | FS_F2S1:S_D1545 |  |  | 200.024 |  | FS_F2S1:S_D1545 | 0.79 | [6 empty] | 154.5478 | 154.9428
FS | F2S1 | OCT | 1545 | FS_F2S1:OCT_D1545 |  |  | 200.024 |  | FS_F2S1:OCT_D1545 | 0.79 | [6 empty] | 154.5478 | 154.9428
[10 empty] | 0.1618 | 201.7174 | 492.4927 | 51 |  |  |  | 155.0237 | 155.1046
FS | F2S1 | Q | 1553 | FS_F2S1:Q_D1553 | FSQB | SC quadrupole with higher-order correctors in triplet cryostat | 200.024 |  | FS_F2S1:Q_D1553 | 0.4 | 201.7662 | 492.7693 | 51 |  |  |  | 155.3046 | 155.5046
FS | F2S1 | S | 1553 | FS_F2S1:S_D1553 |  |  | 200.024 |  | FS_F2S1:S_D1553 | 0.4 | [6 empty] | 155.3046 | 155.5046
FS | F2S1 | OCT | 1553 | FS_F2S1:OCT_D1553 |  |  | 200.024 |  | FS_F2S1:OCT_D1553 | 0.4 | [6 empty] | 155.3046 | 155.5046
[10 empty] | 0.17626 | 201.8162 | 493.0531 | 51 |  |  |  | 155.5927 | 155.6808
[10 empty] | 0.35201 | 201.8621 | 493.3132 | 51 |  |  |  | 155.8568 | 156.0328
[10 empty] | 0.19765 | 201.9098 | 493.5838 | 51 |  |  |  | 156.1317 | 156.2305
FS | F2S1 | VD | 1563 | FS_F2S1:VD_D1563 | FSVD5 | viewer plate |  |  | FS_F2S1:VD_D1563 | 0.1 | 201.9357 | 493.7304 | 51 |  |  |  | 156.2805 | 156.3305 | centered about Stage 2 dispersive image
[10 empty] | 0.19765 | 201.9615 | 493.877 | 51 |  |  |  | 156.4293 | 156.5281
[10 empty] | 0.35201 | 202.0092 | 494.1476 | 51 |  |  |  | 156.7041 | 156.8801
[10 empty] | 0.17625 | 202.0551 | 494.4077 | 51 |  |  |  | 156.9683 | 157.0564
FS | F2S2 | Q | 1573 | FS_F2S2:Q_D1573 | FSQB | SC quadrupole with higher-order correctors in triplet cryostat | 200.024 |  | FS_F2S2:Q_D1573 | 0.4 | 202.1051 | 494.6915 | 51 |  |  |  | 157.2564 | 157.4564
FS | F2S2 | S | 1573 | FS_F2S2:S_D1573 |  |  | 200.024 |  | FS_F2S2:S_D1573 | 0.4 | [6 empty] | 157.2564 | 157.4564
FS | F2S2 | OCT | 1573 | FS_F2S2:OCT_D1573 |  |  | 200.024 |  | FS_F2S2:OCT_D1573 | 0.4 | [6 empty] | 157.2564 | 157.4564
[10 empty] | 0.1618 | 202.1539 | 494.9681 | 51 |  |  |  | 157.5373 | 157.6182
FS | F2S2 | Q | 1580 | FS_F2S2:Q_D1580 | FSQC | SC quadrupole with higher-order correctors in triplet cryostat | 200.024 |  | FS_F2S2:Q_D1580 | 0.79 | 202.2365 | 495.4368 | 51 |  |  |  | 158.0132 | 158.4082
FS | F2S2 | S | 1580 | FS_F2S2:S_D1580 |  |  | 200.024 |  | FS_F2S2:S_D1580 | 0.79 | [6 empty] | 158.0132 | 158.4082
FS | F2S2 | OCT | 1580 | FS_F2S2:OCT_D1580 |  |  | 200.024 |  | FS_F2S2:OCT_D1580 | 0.79 | [6 empty] | 158.0132 | 158.4082
[10 empty] | 0.1618 | 202.3192 | 495.9055 | 51 |  |  |  | 158.4891 | 158.57
FS | F2S2 | Q | 1588 | FS_F2S2:Q_D1588 | FSQB | SC quadrupole with higher-order correctors in triplet cryostat | 200.024 |  | FS_F2S2:Q_D1588 | 0.4 | 202.368 | 496.1821 | 51 |  |  |  | 158.77 | 158.97
FS | F2S2 | S | 1588 | FS_F2S2:S_D1588 |  |  | 200.024 |  | FS_F2S2:S_D1588 | 0.4 | [6 empty] | 158.77 | 158.97
FS | F2S2 | OCT | 1588 | FS_F2S2:OCT_D1588 |  |  | 200.024 |  | FS_F2S2:OCT_D1588 | 0.4 | [6 empty] | 158.77 | 158.97
[10 empty] | 0.17626 | 202.418 | 496.4658 | 51 |  |  |  | 159.0581 | 159.1463
[10 empty] | 0.12647 | 202.4443 | 496.6149 | 51 |  |  |  | 159.2095 | 159.2727
FS | F2S2 | GV | 1593 | FS_F2S2:GV_D1593 |  |  |  |  | FS_F2S2:GV_D1593 | 0.09975 | 202.4639 | 496.7263 | 51 |  |  |  | 159.3226 | 159.3725
[10 empty] | 0.091136 | 202.4805 | 496.8203 | 51 |  |  |  | 159.418 | 159.4636
[10 empty] | 0.17886 | 202.5039 | 496.9532 | 51 |  |  |  | 159.553 | 159.6425 | drift in dipole; length constructed from mechanical model to be to flange (not perpendicular)
[6 empty] | Entrance Point of dipole at D1608 |  |  | Entrance Point of dipole at D1608 | 0 | 202.5195 | 497.0413 | 51 |  |  |  | 159.6425 | 159.6425
FS | F2S2 | DH | 1608 | FS_F2S2:DH_D1608 | FSDA | previous A1900 Dipole 3 (Z071DS) |  |  | FS_F2S2:DH_D1608 | 2.3962 | 202.7324 | 498.2489 | 51 |  |  |  | 160.8406 | 162.0386 | R= 4.576 A= 30.0, bends "right"
[6 empty] | Exit Point of dipole at D1608 |  |  | Exit Point of dipole at D1608 | 0 | 203.5206 | 499.1883 | 51 |  |  |  | 162.0386 | 162.0386
[10 empty] | 0.18207 | 203.5791 | 499.258 | 51 |  |  |  | 162.1297 | 162.2207 | drift in dipole; length constructed from mechanical model to be to flange (not perpendicular)
[10 empty] | 0.17616 | 203.6943 | 499.3952 | 51 |  |  |  | 162.3088 | 162.3969
[10 empty] | 0.17728 | 203.8079 | 499.5306 | 51 |  |  |  | 162.4855 | 162.5742
FS | F2S2 | Q | 1629 | FS_F2S2:Q_D1629 | FSQA | SC quadrupole in triplet cryostat | 200.024 |  | FS_F2S2:Q_D1629 | 0.723 | 204.0972 | 499.8754 | 51 |  |  |  | 162.9357 | 163.2972
[10 empty] | 0.2006 | 204.394 | 500.2292 | 51 |  |  |  | 163.3975 | 163.4978
FS | F2S2 | Q | 1639 | FS_F2S2:Q_D1639 | FSQA | SC quadrupole in triplet cryostat | 200.024 |  | FS_F2S2:Q_D1639 | 0.723 | 204.6909 | 500.5829 | 51 |  |  |  | 163.8593 | 164.2208
[10 empty] | 0.1996 | 204.9874 | 500.9363 | 51 |  |  |  | 164.3206 | 164.4204
FS | F2S2 | Q | 1646 | FS_F2S2:Q_D1646 | FSQB | SC quadrupole with higher-order correctors in triplet cryostat | 200.024 |  | FS_F2S2:Q_D1646 | 0.4 | 205.1801 | 501.166 | 51 |  |  |  | 164.6204 | 164.8204
FS | F2S2 | S | 1646 | FS_F2S2:S_D1646 |  |  | 200.024 |  | FS_F2S2:S_D1646 | 0.4 | [6 empty] | 164.6204 | 164.8204
FS | F2S2 | OCT | 1646 | FS_F2S2:OCT_D1646 |  |  | 200.024 |  | FS_F2S2:OCT_D1646 | 0.4 | [6 empty] | 164.6204 | 164.8204
[10 empty] | 0.17625 | 205.3653 | 501.3867 | 51 |  |  |  | 164.9085 | 164.9966
[10 empty] | 0 | 205.422 | 501.4542 | 51 |  |  |  | 164.9966 | 164.9966
[10 empty] | 0.69883 | 205.6466 | 501.7219 | 51 |  |  |  | 165.346 | 165.6954
FS | F2S2 | SLH | 1657 | FS_F2S2:SLH_D1657 | exist. | slit |  |  | FS_F2S2:SLH_D1657 | 0.0254 | 205.8793 | 501.9993 | 51 |  |  |  | 165.7081 | 165.7208
[10 empty] | 0.0127 | 205.8916 | 502.0139 | 51 |  |  |  | 165.7272 | 165.7335
FS | F2S2 | PM | 1658 | FS_F2S2:PM_D1658 | new | PPAC |  |  | FS_F2S2:PM_D1658 | 0.0508 | 205.912 | 502.0382 | 51 |  |  |  | 165.7589 | 165.7843
[10 empty] | 0.17805 | 205.9855 | 502.1258 | 51 |  |  |  | 165.8734 | 165.9624
[6 empty] | wedge (and viewer) upstream part |  |  |  | 0.063246 | 206.0631 | 502.2183 | 51 |  |  |  | 165.994 | 166.0256
FS | F2S2 | VD | 1660 | FS_F2S2:VD_D1660 | exist. | Stage 2 achromatic image and center of viewer |  |  | FS_F2S2:VD_D1660 | 0 | 206.0834 | 502.2425 | 51 |  |  |  | 166.0256 | 166.0256
[6 empty] | wedge (and viewer) downstream part |  |  |  | 0.065278 | 206.1044 | 502.2675 | 51 |  |  |  | 166.0583 | 166.0909
[10 empty] | 0.048006 | 206.1408 | 502.3109 | 51 |  |  |  | 166.1149 | 166.1389
FS | F2S2 | SLH | 1662 | FS_F2S2:SLH_D1662 | exist. | slit |  |  | FS_F2S2:SLH_D1662 | 0.0254 | 206.1644 | 502.339 | 51 |  |  |  | 166.1516 | 166.1643
[10 empty] | 0.10262 | 206.2055 | 502.388 | 51 |  |  |  | 166.2156 | 166.2669
FS | F2S2 | PM | 1663 | FS_F2S2:PM_D1663 | new | PPAC |  |  | FS_F2S2:PM_D1663 | 0.0508 | 206.2548 | 502.4468 | 51 |  |  |  | 166.2923 | 166.3177
[10 empty] | 0.03175 | 206.2814 | 502.4784 | 51 |  |  |  | 166.3336 | 166.3495
FS | F2S2 | TID | 1664 | FS_F2S2:TID_D1664 | exist. | SCI |  |  | FS_F2S2:TID_D1664 | 0.003175 | 206.2926 | 502.4918 | 51 |  |  |  | 166.3511 | 166.3527
[10 empty] | 0.19281 | 206.3556 | 502.5669 | 51 |  |  |  | 166.4491 | 166.5455
[10 empty] | 0.1 | 206.4497 | 502.679 | 51 |  |  |  | 166.5955 | 166.6455
FS | F3S1 | GV | 1667 | FS_F3S1:GV_D1667 |  |  |  |  | FS_F3S1:GV_D1667 | 0.09975 | 206.5139 | 502.7555 | 51 |  |  |  | 166.6954 | 166.7452
[10 empty] | 0.30945 | 206.6454 | 502.9122 | 51 |  |  |  | 166.9 | 167.0547
[10 empty] | 0.17625 | 206.8015 | 503.0983 | 51 |  |  |  | 167.1428 | 167.2309
FS | F3S1 | Q | 1674 | FS_F3S1:Q_D1674 | FSQB | SC quadrupole with higher-order correctors in triplet cryostat | 200.024 |  | FS_F3S1:Q_D1674 | 0.4 | 206.9867 | 503.319 | 51 |  |  |  | 167.4309 | 167.6309
FS | F3S1 | S | 1674 | FS_F3S1:S_D1674 |  |  | 200.024 |  | FS_F3S1:S_D1674 | 0.4 | [6 empty] | 167.4309 | 167.6309
FS | F3S1 | OCT | 1674 | FS_F3S1:OCT_D1674 |  |  | 200.024 |  | FS_F3S1:OCT_D1674 | 0.4 | [6 empty] | 167.4309 | 167.6309
[10 empty] | 0.1996 | 207.1794 | 503.5487 | 51 |  |  |  | 167.7307 | 167.8305
FS | F3S1 | Q | 1682 | FS_F3S1:Q_D1682 | FSQA | SC quadrupole in triplet cryostat | 200.024 |  | FS_F3S1:Q_D1682 | 0.723 | 207.4759 | 503.902 | 51 |  |  |  | 168.192 | 168.5535
[10 empty] | 0.2006 | 207.7728 | 504.2558 | 51 |  |  |  | 168.6538 | 168.7541
FS | F3S1 | Q | 1691 | FS_F3S1:Q_D1691 | FSQA | SC quadrupole in triplet cryostat | 200.024 |  | FS_F3S1:Q_D1691 | 0.723 | 208.0696 | 504.6096 | 51 |  |  |  | 169.1156 | 169.4771
[10 empty] | 0.17728 | 208.359 | 504.9544 | 51 |  |  |  | 169.5658 | 169.6544
[10 empty] | 0.17937 | 208.4736 | 505.091 | 51 |  |  |  | 169.7441 | 169.8338
[10 empty] | 0.17886 | 208.5887 | 505.2282 | 51 |  |  |  | 169.9232 | 170.0126 | drift in dipole; length constructed from mechanical model to be to flange (not perpendicular)
[6 empty] | Entrance Point of dipole at D1712 |  |  | Entrance Point of dipole at D1712 | 0 | 208.6462 | 505.2967 | 51 |  |  |  | 170.0126 | 170.0126
FS | F3S1 | DH | 1712 | FS_F3S1:DH_D1712 | FSDA | previous A1900 dipole 2 (Z048DS) |  |  | FS_F3S1:DH_D1712 | 2.3962 | 209.4344 | 506.2361 | 51 |  |  |  | 171.2107 | 172.4088 | R= 4.576 A= 30.0, bends "right"
[6 empty] | Exit Point of dipole at D1712 |  |  | Exit Point of dipole at D1712 | 0 | 210.5867 | 506.6555 | 51 |  |  |  | 172.4088 | 172.4088
[10 empty] | 0.18207 | 210.6722 | 506.6866 | 51 |  |  |  | 172.4999 | 172.5909 | drift in dipole; length constructed from mechanical model to be to flange (not perpendicular)
[10 empty] | 0.21415 | 210.8584 | 506.7543 | 51 |  |  |  | 172.698 | 172.805
[6 empty] | was gate valve, moved away |  |  |  | 0.1 | 211.006 | 506.8081 | 51 |  |  |  | 172.855 | 172.905
[10 empty] | 0 | 211.053 | 506.8252 | 51 |  |  |  | 172.905 | 172.905
[10 empty] | 0.17626 | 211.1358 | 506.8553 | 51 |  |  |  | 172.9932 | 173.0813
FS | F3S1 | Q | 1733 | FS_F3S1:Q_D1733 | FSQB | SC quadrupole with higher-order correctors in triplet cryostat | 200.024 |  | FS_F3S1:Q_D1733 | 0.4 | 211.4065 | 506.9539 | 51 |  |  |  | 173.2813 | 173.4813
FS | F3S1 | S | 1733 | FS_F3S1:S_D1733 |  |  | 200.024 |  | FS_F3S1:S_D1733 | 0.4 | [6 empty] | 173.2813 | 173.4813
FS | F3S1 | OCT | 1733 | FS_F3S1:OCT_D1733 |  |  | 200.024 |  | FS_F3S1:OCT_D1733 | 0.4 | [6 empty] | 173.2813 | 173.4813
[10 empty] | 0.1618 | 211.6705 | 507.0499 | 51 |  |  |  | 173.5622 | 173.6431
FS | F3S1 | Q | 1740 | FS_F3S1:Q_D1740 | FSQC | SC quadrupole with higher-order correctors in triplet cryostat | 200.024 |  | FS_F3S1:Q_D1740 | 0.79 | 212.1177 | 507.2127 | 51 |  |  |  | 174.0381 | 174.4331
FS | F3S1 | S | 1740 | FS_F3S1:S_D1740 |  |  | 200.024 |  | FS_F3S1:S_D1740 | 0.79 | [6 empty] | 174.0381 | 174.4331
FS | F3S1 | OCT | 1740 | FS_F3S1:OCT_D1740 |  |  | 200.024 |  | FS_F3S1:OCT_D1740 | 0.79 | [6 empty] | 174.0381 | 174.4331
[10 empty] | 0.1618 | 212.5649 | 507.3755 | 51 |  |  |  | 174.514 | 174.5949
FS | F3S1 | Q | 1748 | FS_F3S1:Q_D1748 | FSQB | SC quadrupole with higher-order correctors in triplet cryostat | 200.024 |  | FS_F3S1:Q_D1748 | 0.4 | 212.8289 | 507.4715 | 51 |  |  |  | 174.7949 | 174.9949
FS | F3S1 | S | 1748 | FS_F3S1:S_D1748 |  |  | 200.024 |  | FS_F3S1:S_D1748 | 0.4 | [6 empty] | 174.7949 | 174.9949
FS | F3S1 | OCT | 1748 | FS_F3S1:OCT_D1748 |  |  | 200.024 |  | FS_F3S1:OCT_D1748 | 0.4 | [6 empty] | 174.7949 | 174.9949
[10 empty] | 0.17625 | 213.0996 | 507.5701 | 51 |  |  |  | 175.083 | 175.1712
[10 empty] | 0.23067 | 213.2908 | 507.6397 | 51 |  |  |  | 175.2865 | 175.4018
[10 empty] | 0.34399 | 213.5608 | 507.7379 | 51 |  |  |  | 175.5738 | 175.7458
FS | F3S1 | VD | 1758 | FS_F3S1:VD_D1758 | FSVD7 | viewer plate and single position detector |  |  | FS_F3S1:VD_D1758 | 0.05 | 213.7459 | 507.8053 | 51 |  |  |  | 175.7708 | 175.7708 | Stage 3 dispersive image
[10 empty] | 0.28408 | 213.9029 | 507.8624 | 51 |  |  |  | 175.9378 | 176.0799
[10 empty] | 0.29058 | 214.1729 | 507.9607 | 51 |  |  |  | 176.2252 | 176.3705
[10 empty] | 0.17626 | 214.3922 | 508.0406 | 51 |  |  |  | 176.4586 | 176.5467
FS | F3S2 | Q | 1767 | FS_F3S2:Q_D1767 | FSQB | SC quadrupole with higher-order correctors in triplet cryostat | 200.024 |  | FS_F3S2:Q_D1767 | 0.4 | 214.663 | 508.1391 | 51 |  |  |  | 176.7467 | 176.9467
FS | F3S2 | S | 1767 | FS_F3S2:S_D1767 |  |  | 200.024 |  | FS_F3S2:S_D1767 | 0.4 | [6 empty] | 176.7467 | 176.9467
FS | F3S2 | OCT | 1767 | FS_F3S2:OCT_D1767 |  |  | 200.024 |  | FS_F3S2:OCT_D1767 | 0.4 | [6 empty] | 176.7467 | 176.9467
[10 empty] | 0.1618 | 214.9269 | 508.2352 | 51 |  |  |  | 177.0276 | 177.1085
FS | F3S2 | Q | 1775 | FS_F3S2:Q_D1775 | FSQC | SC quadrupole with higher-order correctors in triplet cryostat | 200.024 |  | FS_F3S2:Q_D1775 | 0.79 | 215.3741 | 508.3979 | 51 |  |  |  | 177.5035 | 177.8985
FS | F3S2 | S | 1775 | FS_F3S2:S_D1775 |  |  | 200.024 |  | FS_F3S2:S_D1775 | 0.79 | [6 empty] | 177.5035 | 177.8985
FS | F3S2 | OCT | 1775 | FS_F3S2:OCT_D1775 |  |  | 200.024 |  | FS_F3S2:OCT_D1775 | 0.79 | [6 empty] | 177.5035 | 177.8985
[10 empty] | 0.1618 | 215.8213 | 508.5607 | 51 |  |  |  | 177.9794 | 178.0603
FS | F3S2 | Q | 1783 | FS_F3S2:Q_D1783 | FSQB | SC quadrupole with higher-order correctors in triplet cryostat | 200.024 |  | FS_F3S2:Q_D1783 | 0.4 | 216.0853 | 508.6568 | 51 |  |  |  | 178.2603 | 178.4603
FS | F3S2 | S | 1783 | FS_F3S2:S_D1783 |  |  | 200.024 |  | FS_F3S2:S_D1783 | 0.4 | [6 empty] | 178.2603 | 178.4603
FS | F3S2 | OCT | 1783 | FS_F3S2:OCT_D1783 |  |  | 200.024 |  | FS_F3S2:OCT_D1783 | 0.4 | [6 empty] | 178.2603 | 178.4603
[10 empty] | 0.17625 | 216.356 | 508.7553 | 51 |  |  |  | 178.5485 | 178.6366
[10 empty] | 0.53025 | 216.688 | 508.8761 | 51 |  |  |  | 178.9017 | 179.1668
FS | F3S2 | GV | 1792 | FS_F3S2:GV_D1792 |  |  |  |  | FS_F3S2:GV_D1792 | 0.09975 | 216.984 | 508.9839 | 51 |  |  |  | 179.2167 | 179.2666
[10 empty] | 0.091139 | 217.0737 | 509.0165 | 51 |  |  |  | 179.3121 | 179.3577
[10 empty] | 0.17886 | 217.2005 | 509.0627 | 51 |  |  |  | 179.4471 | 179.5366 | drift in dipole; length constructed from mechanical model to be to flange (not perpendicular)
[6 empty] | Entrance Point of dipole at D1807 |  |  | Entrance Point of dipole at D1807 | 0 | 217.2846 | 509.0933 | 51 |  |  |  | 179.5366 | 179.5366
FS | F3S2 | DH | 1807 | FS_F3S2:DH_D1807 | FSDA | previous A1900 dipole 4 (Z093DS) |  |  | FS_F3S2:DH_D1807 | 2.3962 | 218.4369 | 509.5127 | 51 |  |  |  | 180.7347 | 181.9328 | R= 4.576 A= 30.0, bends "right"
[6 empty] | Exit Point of dipole at D1807 |  |  | Exit Point of dipole at D1807 | 0 | 219.6445 | 509.2998 | 51 |  |  |  | 181.9328 | 181.9328
[10 empty] | 0.18207 | 219.7341 | 509.2839 | 51 |  |  |  | 182.0238 | 182.1148 | drift in dipole; length constructed from mechanical model to be to flange (not perpendicular)
[10 empty] | 0.15277 | 219.899 | 509.2549 | 51 |  |  |  | 182.1912 | 182.2676
[6 empty] | was gate valve, moved away |  |  |  | 0 | 219.9742 | 509.2416 | 51 |  |  |  | 182.2676 | 182.2676
[10 empty] | 0 | 219.9742 | 509.2416 | 51 |  |  |  | 182.2676 | 182.2676
[10 empty] | 0.20701 | 220.0762 | 509.2236 | 51 |  |  |  | 182.3711 | 182.4746
FS | F3S2 | Q | 1827 | FS_F3S2:Q_D1827 | FSQD | SC quadrupole in triplet cryostat | 339.724 |  | FS_F3S2:Q_D1827 | 0.486 | 220.4174 | 509.1635 | 51 |  |  |  | 182.7176 | 182.9606
[10 empty] | 0.2183 | 220.7642 | 509.1023 | 51 |  |  |  | 183.0698 | 183.1789
FS | F3S2 | Q | 1835 | FS_F3S2:Q_D1835 | FSQE | SC quadrupole in triplet cryostat | 231.776 |  | FS_F3S2:Q_D1835 | 0.7 | 221.2164 | 509.0226 | 51 |  |  |  | 183.5289 | 183.8789
[10 empty] | 0.2068 | 221.6629 | 508.9438 | 51 |  |  |  | 183.9823 | 184.0857
FS | F3S2 | Q | 1843 | FS_F3S2:Q_D1843 | FSQB | SC quadrupole with higher-order correctors in triplet cryostat | 200.024 |  | FS_F3S2:Q_D1843 | 0.4 | 221.9617 | 508.8912 | 51 |  |  |  | 184.2857 | 184.4857
FS | F3S2 | S | 1843 | FS_F3S2:S_D1843 |  |  | 200.024 |  | FS_F3S2:S_D1843 | 0.4 | [6 empty] | 184.2857 | 184.4857
FS | F3S2 | OCT | 1843 | FS_F3S2:OCT_D1843 |  |  | 200.024 |  | FS_F3S2:OCT_D1843 | 0.4 | [6 empty] | 184.2857 | 184.4857
[10 empty] | 0.19214 | 222.2532 | 508.8398 | 51 |  |  |  | 184.5818 | 184.6778
[10 empty] | 0.14135 | 222.4175 | 508.8108 | 51 |  |  |  | 184.7485 | 184.8192
[6 empty] | diagnostics box entrance wall |  |  |  | 0.009525 | 222.4917 | 508.7977 | 51 |  |  |  | 184.824 | 184.8287
[10 empty] | 0.046675 | 222.5194 | 508.7928 | 51 |  |  |  | 184.8521 | 184.8754
FS | F3S2 | PM | 1849 | FS_F3S2:PM_D1849 | FSPM3 | position detector |  |  | FS_F3S2:PM_D1849 | 0.04 | 222.5621 | 508.7853 | 51 |  |  |  | 184.8954 | 184.9154
[10 empty] | 0.3918 | 222.7747 | 508.7478 | 51 |  |  |  | 185.1113 | 185.3072
FS | F3S2 | PM | 1853 | FS_F3S2:PM_D1853 | FSPM3 | position detector |  |  | FS_F3S2:PM_D1853 | 0.04 | 222.9873 | 508.7103 | 51 |  |  |  | 185.3272 | 185.3472
[10 empty] | 0.031925 | 223.0228 | 508.7041 | 51 |  |  |  | 185.3632 | 185.3791
FS | F3S2 | SLH | 1854 | FS_F3S2:SLH_D1854 | FSSH4 | slits (horizontal) |  |  | FS_F3S2:SLH_D1854 | 0.02 | 223.0483 | 508.6996 | 51 |  |  |  | 185.3891 | 185.3991
[10 empty] | 0.0181 | 223.0671 | 508.6963 | 51 |  |  |  | 185.4082 | 185.4172
FS | F3S2 | SLV | 1854 | FS_F3S2:SLV_D1854 | FSSV4 | slits (vertical) |  |  | FS_F3S2:SLV_D1854 | 0.02 | 223.0858 | 508.6929 | 51 |  |  |  | 185.4272 | 185.4372
[10 empty] | 0.04394 | 223.1173 | 508.6874 | 51 |  |  |  | 185.4592 | 185.4812
FS | F3S2 | TID | 1855 | FS_F3S2:TID_D1855 | FSTD1 | timing detector |  |  | FS_F3S2:TID_D1855 | 0.003175 | 223.1405 | 508.6833 | 51 |  |  |  | 185.4827 | 185.4843
[10 empty] | 0.095726 | 223.1892 | 508.6747 | 51 |  |  |  | 185.5322 | 185.5801
FS | F3S2 | VD | 1856 | FS_F3S2:VD_D1856 | FSVD8 | viewer plate |  |  | FS_F3S2:VD_D1856 | 0 | 223.2364 | 508.6664 | 51 |  |  |  | 185.5801 | 185.5801 | Stage 3 achromatic image
FS | F3S2 | FC | 1856 | FS_F3S2:FC_D1856 | FSFC2 | Faraday cup |  |  | FS_F3S2:FC_D1856 | 0 | 223.2364 | 508.6664 | 51 |  |  |  | 185.5801 | 185.5801 | shares position with viewer
[10 empty] | 0.085012 | 223.2782 | 508.659 | 51 |  |  |  | 185.6226 | 185.6651
FS | F3S2 | ELD | 1857 | FS_F3S2:ELD_D1857 | FSEL1 | energy-loss detector |  |  | FS_F3S2:ELD_D1857 | 0.01 | 223.325 | 508.6508 | 51 |  |  |  | 185.6701 | 185.6751
[10 empty] | 0.033819 | 223.3466 | 508.647 | 51 |  |  |  | 185.692 | 185.7089
FS | F3S2 | ELD | 1858 | FS_F3S2:ELD_D1858 | FSEL2 | energy-loss detector |  |  | FS_F3S2:ELD_D1858 | 0.1 | 223.4125 | 508.6353 | 51 |  |  |  | 185.7589 | 185.8089
[10 empty] | 0.047231 | 223.485 | 508.6226 | 51 |  |  |  | 185.8325 | 185.8561
[6 empty] | diagnostics box exit wall |  |  |  | 0.01905 | 223.5176 | 508.6168 | 51 |  |  |  | 185.8656 | 185.8752
[10 empty] | 0.11259 | 223.5824 | 508.6054 | 51 |  |  |  | 185.9315 | 185.9878
[10 empty] | 0.14003 | 223.7068 | 508.5834 | 51 |  |  |  | 199.8777 | 199.9477 | break in accumulated length
RBT | BTS11 | Q | 2002 | RBT_BTS11:Q_D2002 | Q36x10 | SC quadrupole in doublet cryostat |  |  | RBT_BTS11:Q_D2002 | 0.4107 | 223.978 | 508.5356 | 51 |  |  |  | 200.1531 | 200.3584
[10 empty] | 0.092205 | 224.2256 | 508.492 | 51 |  |  |  | 200.4045 | 200.4506
[6 empty] | Center of doublet at D2005 |  |  | Center of doublet at D2005 | 0 | 224.271 | 508.484 | 51 |  |  |  | 200.4506 | 200.4506
[10 empty] | 0.092205 | 224.3164 | 508.476 | 51 |  |  |  | 200.4967 | 200.5428
RBT | BTS11 | Q | 2007 | RBT_BTS11:Q_D2007 | Q36x10 | SC quadrupole in doublet cryostat |  |  | RBT_BTS11:Q_D2007 | 0.4107 | 224.5641 | 508.4323 | 51 |  |  |  | 200.7482 | 200.9535
[10 empty] | 0.14003 | 224.8353 | 508.3845 | 51 |  |  |  | 201.0236 | 201.0936
[10 empty] | 0.046 | 224.9269 | 508.3683 | 51 |  |  |  | 201.1166 | 201.1396
[10 empty] | 0.15383 | 225.0253 | 508.351 | 51 |  |  |  | 201.2165 | 201.2934
[6 empty] | Entrance Point of dipole at D2019 |  |  | Entrance Point of dipole at D2019 | 0 | 225.101 | 508.3376 | 51 |  |  |  | 201.2934 | 201.2934
RBT | BTS11 | DH | 2019 | RBT_BTS11:DH_D2019 | D120x7-DH |  |  |  | RBT_BTS11:DH_D2019 North | 1.2385 | 225.7155 | 508.2293 | 51 |  |  |  | 201.9127 | 202.5319 | lattice point for bending NORTH
[6 empty] | North Exit Point of dipole at D2019 |  |  | North Exit Point of dipole at D2019 | 0 | 226.3345 | 508.3073 | 51 |  |  |  | 202.5319 | 202.5319
[10 empty] | 0.44087 | 226.5532 | 508.3349 | 51 |  |  |  | 202.7523 | 202.9728
[10 empty] | 0.15913 | 226.8508 | 508.3724 | 51 |  |  |  | 203.0523 | 203.1319
RBT | BTS12 | Q | 2036 | RBT_BTS12:Q_D2036 | Q36x17 | SC quadrupole in triplet cryostat |  |  | RBT_BTS12:Q_D2036 | 0.4204 | 227.1383 | 508.4086 | 51 |  |  |  | 203.3421 | 203.5523 | D-number adjsuted manually to maintain regular spacing of similar triplets
[10 empty] | 0.21777 | 227.4549 | 508.4485 | 51 |  |  |  | 203.6612 | 203.7701
RBT | BTS12 | Q | 2040 | RBT_BTS12:Q_D2040 | Q36x17 | SC quadrupole in triplet cryostat |  |  | RBT_BTS12:Q_D2040 | 0.4204 | 227.7715 | 508.4884 | 51 |  |  |  | 203.9803 | 204.1905
[10 empty] | 0.21777 | 228.0881 | 508.5283 | 51 |  |  |  | 204.2994 | 204.4082
RBT | BTS12 | Q | 2046 | RBT_BTS12:Q_D2046 | Q36x17 | SC quadrupole in triplet cryostat |  |  | RBT_BTS12:Q_D2046 | 0.4204 | 228.4046 | 508.5682 | 51 |  |  |  | 204.6184 | 204.8286
[10 empty] | 0.15913 | 228.6921 | 508.6045 | 51 |  |  |  | 204.9082 | 204.9878
[10 empty] | 1.163 | 229.348 | 508.6871 | 51 |  |  |  | 205.4897 | 206.1507
[10 empty] | 0.14003 | 229.9944 | 508.7686 | 51 |  |  |  | 206.2207 | 206.2908 | drift inside cryostat
RBT | BTS12 | Q | 2065 | RBT_BTS12:Q_D2065 | Q36x10 | SC quadrupole in doublet cryostat |  |  | RBT_BTS12:Q_D2065 | 0.4107 | 230.2676 | 508.8031 | 51 |  |  |  | 206.4961 | 206.7015
[10 empty] | 0.092205 | 230.517 | 508.8345 | 51 |  |  |  | 206.7476 | 206.7937
[6 empty] | Center of doublet at D2068 |  |  | Center of doublet at D2068 | 0 | 230.5628 | 508.8403 | 51 |  |  |  | 206.7937 | 206.7937
[10 empty] | 0.092205 | 230.6085 | 508.846 | 51 |  |  |  | 206.8398 | 206.8859
RBT | BTS12 | Q | 2071 | RBT_BTS12:Q_D2071 | Q36x10 | SC quadrupole in doublet cryostat |  |  | RBT_BTS12:Q_D2071 | 0.4107 | 230.858 | 508.8775 | 51 |  |  |  | 207.0912 | 207.2966
[10 empty] | 0.14003 | 231.1312 | 508.9119 | 51 |  |  |  | 207.3666 | 207.4366 | drift inside cryostat
[10 empty] | 0 | 231.2007 | 508.9207 | 51 |  |  |  | 207.4366 | 207.4366
[10 empty] | 0.87575 | 231.6351 | 508.9754 | 51 |  |  |  | 207.8745 | 208.3123
RBT | BTS12 | GV | 2083 | RBT_BTS12:GV_D2083 |  | gate valve |  |  | RBT_BTS12:GV_D2083 | 0.069775 | 232.1042 | 509.0346 | 51 |  |  |  | 208.3472 | 208.3821
[10 empty] | 0.084652 | 232.1808 | 509.0442 | 51 |  |  |  | 208.4244 | 208.4668
RBT | BTS12 | VD | 2085 | RBT_BTS12:VD_D2085 | FSVD5 | viewer plate |  |  | RBT_BTS12:VD_D2085 | 0.05 | 232.2476 | 509.0526 | 51 |  |  |  | 208.4918 | 208.5168 | viewer centered on matching point: same as NSCL A1900 focal plane
[10 empty] | 0.084652 | 232.3144 | 509.0611 | 51 |  |  |  | 208.5591 | 208.6014
[10 empty] | 0.19486 | 232.453 | 509.0785 | 51 |  |  |  | 208.6989 | 208.7963
[10 empty] | 0.13749 | 232.6179 | 509.0993 | 51 |  |  |  | 208.865 | 208.9338
RBT | BTS12 | Q | 2091 | RBT_BTS12:Q_D2091 | Q36x10 | SC quadrupole in triplet cryostat, previous A108TA |  |  | RBT_BTS12:Q_D2091 | 0.4107 | 232.8898 | 509.1336 | 51 |  |  |  | 209.1391 | 209.3445
[10 empty] | 0.1862 | 233.1859 | 509.1709 | 51 |  |  |  | 209.4376 | 209.5307
RBT | BTS12 | Q | 2097 | RBT_BTS12:Q_D2097 | Q36x10 | SC quadrupole in triplet cryostat, previous A110TB |  |  | RBT_BTS12:Q_D2097 | 0.4107 | 233.4821 | 509.2082 | 51 |  |  |  | 209.736 | 209.9414
[10 empty] | 0.1862 | 233.7782 | 509.2456 | 51 |  |  |  | 210.0345 | 210.1276
RBT | BTS12 | Q | 2103 | RBT_BTS12:Q_D2103 | Q36x10 | SC quadrupole in triplet cryostat, previous A112TC |  |  | RBT_BTS12:Q_D2103 | 0.4107 | 234.0743 | 509.2829 | 51 |  |  |  | 210.3329 | 210.5383
[10 empty] | 0.13748 | 234.3462 | 509.3172 | 51 |  |  |  | 210.607 | 210.6758
[10 empty] | 0.23937 | 234.5332 | 509.3407 | 51 |  |  |  | 210.7954 | 210.9151
[6 empty] | Entrance Point of dipole at D2115 |  |  | Entrance Point of dipole at D2115 | 0 | 234.6519 | 509.3557 | 51 |  |  |  | 210.9151 | 210.9151
RBT | BTS12 | DH | 2115 | RBT_BTS12:DH_D2115 | D120x7-DH | previous A116DS |  |  | RBT_BTS12:DH_D2115 | 1.228 | 235.2691 | 509.4335 | 51 |  |  |  | 211.5291 | 212.1431 | lattice point for bending SOUTH
[6 empty] | South Exit Point of dipole at D2115 |  |  | South Exit Point of dipole at D2115 | 0 | 235.8687 | 509.2678 | 51 |  |  |  | 212.1431 | 212.1431
[10 empty] | 0.12819 | 235.9305 | 509.2507 | 51 |  |  |  | 212.2072 | 212.2713
RBT | BTS13 | FAV | 2123 | RBT_BTS13:FAV_D2123 |  | fast acting gate valve |  |  | RBT_BTS13:FAV_D2123 | 0.15 | 236.0646 | 509.2137 | 51 |  |  |  | 212.3463 | 212.4213 | exact location to be confirmed
[10 empty] | 0.35 | 236.3056 | 509.1471 | 51 |  |  |  | 212.5963 | 212.7713
[10 empty] | 0.14003 | 236.5417 | 509.0818 | 51 |  |  |  | 212.8413 | 212.9113
RBT | BTS13 | Q | 2131 | RBT_BTS13:Q_D2131 | Q36x10 | SC quadrupole in doublet cryostat, previous A121QA |  |  | RBT_BTS13:Q_D2131 | 0.4107 | 236.8071 | 509.0084 | 51 |  |  |  | 213.1167 | 213.322
[10 empty] | 0.092205 | 237.0495 | 508.9414 | 51 |  |  |  | 213.3681 | 213.4142
[6 empty] | Center of doublet at D2134 |  |  | Center of doublet at D2134 | 0 | 237.0939 | 508.9292 | 51 |  |  |  | 213.4142 | 213.4142
[10 empty] | 0.092205 | 237.1384 | 508.9169 | 51 |  |  |  | 213.4603 | 213.5064
RBT | BTS13 | Q | 2137 | RBT_BTS13:Q_D2137 | Q36x10 | SC quadrupole in doublet cryostat, previous A123QB |  |  | RBT_BTS13:Q_D2137 | 0.4107 | 237.3807 | 508.8499 | 51 |  |  |  | 213.7118 | 213.9171
[10 empty] | 0.14003 | 237.6462 | 508.7765 | 51 |  |  |  | 213.9872 | 214.0572
[10 empty] | 0.14458 | 237.7833 | 508.7386 | 51 |  |  |  | 214.1295 | 214.2018
[10 empty] | 0.14003 | 237.9205 | 508.7007 | 51 |  |  |  | 214.2718 | 214.3418
RBT | BTS13 | Q | 2145 | RBT_BTS13:Q_D2145 | Q36x10 | SC quadrupole in doublet cryostat, previous A125QA |  |  | RBT_BTS13:Q_D2145 | 0.4107 | 238.1859 | 508.6274 | 51 |  |  |  | 214.5471 | 214.7525
[10 empty] | 0.092205 | 238.4283 | 508.5604 | 51 |  |  |  | 214.7986 | 214.8447
[6 empty] | Center of doublet at D2148 |  |  | Center of doublet at D2148 | 0 | 238.4727 | 508.5481 | 51 |  |  |  | 214.8447 | 214.8447
[10 empty] | 0.092205 | 238.5171 | 508.5358 | 51 |  |  |  | 214.8908 | 214.9369
RBT | BTS13 | Q | 2151 | RBT_BTS13:Q_D2151 | Q36x10 | SC quadrupole in doublet cryostat, previous A127QB |  |  | RBT_BTS13:Q_D2151 | 0.4107 | 238.7595 | 508.4688 | 51 |  |  |  | 215.1422 | 215.3476
[10 empty] | 0.14003 | 239.0249 | 508.3955 | 51 |  |  |  | 215.4176 | 215.4876
[10 empty] | 0.18445 | 239.1813 | 508.3523 | 51 |  |  |  | 215.5799 | 215.6721
RBT | BTS13 | VD | 2157 | RBT_BTS13:VD_D2157 |  | viewer plate, previous A130 viewer |  |  | RBT_BTS13:VD_D2157 | 0.05 | 239.2943 | 508.321 | 51 |  |  |  | 215.6971 | 215.7221 | exact location to be confirmed
[10 empty] | 0.45 | 239.5353 | 508.2544 | 51 |  |  |  | 215.9471 | 216.1721
[10 empty] | 0 | 239.7521 | 508.1945 | 51 |  |  |  | 216.1721 | 216.1721
RBT | BTS13 | DH | 2168 | RBT_BTS13:DH_D2168 | D120x7-DH | previous A132DS |  |  | RBT_BTS13:DH_D2168 | 1.2275 | 240.351 | 508.029 | 51 |  |  |  | 216.7858 | 217.3996
[10 empty] | 0 | 240.9684 | 508.0993 | 51 |  |  |  | 217.3996 | 217.3996
[10 empty] | 0.35665 | 241.1456 | 508.1195 | 51 |  |  |  | 217.5779 | 217.7562
RBT | BTS14 | DCV | 2179 | RBT_BTS14:DCV_D2179 |  | Vertical steerer |  |  |  | 0.3 | 241.4718 | 508.1567 | 51 |  |  |  | 217.9062 | 218.0562 | exact location to be confirmed
[10 empty] | 0.38 | 241.8096 | 508.1952 | 51 |  |  |  | 218.2462 | 218.4362
[10 empty] | 0.14003 | 242.068 | 508.2246 | 51 |  |  |  | 218.5062 | 218.5763
RBT | BTS14 | Q | 2188 | RBT_BTS14:Q_D2188 | Q36x10 | SC quadrupole in doublet cryostat, previous A139QA |  |  | RBT_BTS14:Q_D2188 | 0.4107 | 242.3416 | 508.2558 | 51 |  |  |  | 218.7816 | 218.987
[10 empty] | 0.092205 | 242.5914 | 508.2843 | 51 |  |  |  | 219.0331 | 219.0792
[6 empty] | Center of doublet at D2191 |  |  | Center of doublet at D2191 | 0 | 242.6372 | 508.2895 | 51 |  |  |  | 219.0792 | 219.0792
[10 empty] | 0.092205 | 242.683 | 508.2947 | 51 |  |  |  | 219.1253 | 219.1714
RBT | BTS14 | Q | 2194 | RBT_BTS14:Q_D2194 | Q36x10 | SC quadrupole in doublet cryostat, previous A141QB |  |  | RBT_BTS14:Q_D2194 | 0.4107 | 242.9329 | 508.3232 | 51 |  |  |  | 219.3767 | 219.5821
[10 empty] | 0.14003 | 243.2064 | 508.3544 | 51 |  |  |  | 219.6521 | 219.7221
[10 empty] | 0.28168 | 243.4159 | 508.3783 | 51 |  |  |  | 219.8629 | 220.0038
RBT | BTS14 | VD | 2200 | RBT_BTS14:VD_D2200 |  | viewer plate, previous A143 viewer |  |  | RBT_BTS14:VD_D2200 | 0.05 | 243.5807 | 508.397 | 51 |  |  |  | 220.0288 | 220.0538 | exact location to be confirmed
[10 empty] | 0.2 | 243.7049 | 508.4112 | 51 |  |  |  | 220.1538 | 220.2538
RBT | BTS14 | DCH | 2204 | RBT_BTS14:DCH_D2204 |  | Horizontal steerer |  |  |  | 0.3 | 243.9533 | 508.4395 | 51 |  |  |  | 220.4038 | 220.5538 | exact location to be confirmed
[10 empty] | 3.3 | 245.7417 | 508.6433 | 51 |  |  |  | 222.2038 | 223.8538
[10 empty] | 0.14003 | 247.4507 | 508.8381 | 51 |  |  |  | 223.9238 | 223.9938
RBT | BTS14 | Q | 2242 | RBT_BTS14:Q_D2242 | Q36x10 | SC quadrupole in doublet cryostat, previous A157QA |  |  | RBT_BTS14:Q_D2242 | 0.4107 | 247.7243 | 508.8692 | 51 |  |  |  | 224.1992 | 224.4045
[10 empty] | 0.092205 | 247.9741 | 508.8977 | 51 |  |  |  | 224.4506 | 224.4967
[6 empty] | Center of doublet at D2245 |  |  | Center of doublet at D2245 | 0 | 248.0199 | 508.9029 | 51 |  |  |  | 224.4967 | 224.4967
[10 empty] | 0.092205 | 248.0657 | 508.9081 | 51 |  |  |  | 224.5428 | 224.5889
RBT | BTS14 | Q | 2248 | RBT_BTS14:Q_D2248 | Q36x10 | SC quadrupole in doublet cryostat, previous A159QB |  |  | RBT_BTS14:Q_D2248 | 0.4107 | 248.3156 | 508.9366 | 51 |  |  |  | 224.7943 | 224.9996
[10 empty] | 0.14003 | 248.5892 | 508.9678 | 51 |  |  |  | 225.0696 | 225.1397
[10 empty] | 0.70755 | 249.0102 | 509.0158 | 51 |  |  |  | 225.4934 | 225.8472
RBT | BTS14 | VD | 2259 | RBT_BTS14:VD_D2259 |  | viewer plate, previous A163 viewer |  |  | RBT_BTS14:VD_D2259 | 0.05 | 249.3866 | 509.0587 | 51 |  |  |  | 225.8722 | 225.8972 | exact location to be confirmed
[10 empty] | 0.3 | 249.5604 | 509.0785 | 51 |  |  |  | 226.0472 | 226.1972
[10 empty] | 0 | 249.7095 | 509.0955 | 51 |  |  |  | 226.1972 | 226.1972
RBT | BTS14 | DH | 2268 | RBT_BTS14:DH_D2268 | D120x7-DH | previous A165DS |  |  | RBT_BTS14:DH_D2268 | 1.2222 | 250.3189 | 509.1649 | 51 |  |  |  | 226.8083 | 227.4194
[10 empty] | 0 | 250.9294 | 509.1066 | 51 |  |  |  | 227.4194 | 227.4194
[10 empty] | 0.71797 | 251.2868 | 509.0725 | 51 |  |  |  | 227.7784 | 228.1374
RBT | BTS31 | DCH | 2283 | RBT_BTS31:DCH_D2283 |  | Horizontal steerer |  |  |  | 0.3 | 251.7935 | 509.0241 | 51 |  |  |  | 228.2874 | 228.4374 | exact location to be confirmed
[10 empty] | 0.2 | 252.0423 | 509.0003 | 51 |  |  |  | 228.5374 | 228.6374
[10 empty] | 0.14003 | 252.2116 | 508.9842 | 51 |  |  |  | 228.7074 | 228.7774
RBT | BTS31 | Q | 2290 | RBT_BTS31:Q_D2290 | Q36x10 | SC quadrupole in doublet cryostat, previous I172QA |  |  | RBT_BTS31:Q_D2290 | 0.4107 | 252.4857 | 508.958 | 51 |  |  |  | 228.9828 | 229.1881
[10 empty] | 0.092205 | 252.736 | 508.9341 | 51 |  |  |  | 229.2342 | 229.2803
[6 empty] | Center of doublet at D2293 |  |  | Center of doublet at D2293 | 0 | 252.7819 | 508.9297 | 51 |  |  |  | 229.2803 | 229.2803
[10 empty] | 0.092205 | 252.8278 | 508.9253 | 51 |  |  |  | 229.3264 | 229.3725
RBT | BTS31 | Q | 2296 | RBT_BTS31:Q_D2296 | Q36x10 | SC quadrupole in doublet cryostat, previous I174QB |  |  | RBT_BTS31:Q_D2296 | 0.4107 | 253.0781 | 508.9014 | 51 |  |  |  | 229.5779 | 229.7832
[10 empty] | 0.14003 | 253.3522 | 508.8752 | 51 |  |  |  | 229.8533 | 229.9233
[10 empty] | 0.16088 | 253.502 | 508.8609 | 51 |  |  |  | 230.0037 | 230.0842
RBT | BTS31 | VD | 2301 | RBT_BTS31:VD_D2301 |  | beam stop, previous A173 viewer |  |  | RBT_BTS31:VD_D2301 | 0.05 | 253.607 | 508.8509 | 51 |  |  |  | 230.1092 | 230.1342 | length estimated, location approximated from drawing
[10 empty] | 0.11079 | 253.687 | 508.8433 | 51 |  |  |  | 230.1895 | 230.2449
RBT | BTS31 | GV | 2303 | RBT_BTS31:GV_D2303 |  | gate valve |  |  | RBT_BTS31:GV_D2303 | 0.07554 | 253.7797 | 508.8344 | 51 |  |  |  | 230.2827 | 230.3205 | length and location approximated from drawing
[10 empty] | 0 | 253.8173 | 508.8308 | 51 |  |  |  | 230.3205 | 230.3205
RBT | BTS31 | WP | 2308 | RBT_BTS31:WP_D2308 |  | wall plug |  |  | RBT_BTS31:WP_D2308 | 1.0549 | 254.3424 | 508.7807 | 51 |  |  |  | 230.8479 | 231.3754 | length and location approximated from drawing, length for entire device
[10 empty] | 0.3111 | 255.0223 | 508.7158 | 51 |  |  |  | 231.5309 | 231.6865
RBT | BTS31 | SLV | 2317 | RBT_BTS31:SLV_D2317 |  | previous A181 slits, actually horizontal and vertical |  |  | RBT_BTS31:SLV_D2317 | 0.10251 | 255.2282 | 508.6961 | 51 |  |  |  | 231.7377 | 231.789 | length estimated, location approximated from drawing
[10 empty] | 0.16801 | 255.3628 | 508.6832 | 51 |  |  |  | 231.873 | 231.957
[10 empty] | 0.05 | 255.4713 | 508.6729 | 51 |  |  |  | 231.982 | 232.007 | length estimated, location approximated from drawing
[10 empty] | 0.12871 | 255.5603 | 508.6644 | 51 |  |  |  | 232.0714 | 232.1357
[10 empty] | 0.14003 | 255.6941 | 508.6516 | 51 |  |  |  | 232.2057 | 232.2757
RBT | BTS31 | Q | 2325 | RBT_BTS31:Q_D2325 | Q36x10 | SC quadrupole in doublet cryostat, previous I184QA |  |  | RBT_BTS31:Q_D2325 | 0.4107 | 255.9682 | 508.6254 | 51 |  |  |  | 232.4811 | 232.6864
[10 empty] | 0.092205 | 256.2185 | 508.6015 | 51 |  |  |  | 232.7325 | 232.7787
[6 empty] | Center of doublet at D2328 |  |  | Center of doublet at D2328 | 0 | 256.2644 | 508.5971 | 51 |  |  |  | 232.7787 | 232.7787
[10 empty] | 0.092205 | 256.3103 | 508.5928 | 51 |  |  |  | 232.8248 | 232.8709
RBT | BTS31 | Q | 2331 | RBT_BTS31:Q_D2331 | Q36x10 | SC quadrupole in doublet cryostat, previous I186QB |  |  | RBT_BTS31:Q_D2331 | 0.4107 | 256.5606 | 508.5689 | 51 |  |  |  | 233.0762 | 233.2816
[10 empty] | 0.14003 | 256.8347 | 508.5427 | 51 |  |  |  | 233.3516 | 233.4216
[10 empty] | 0.094025 | 256.9512 | 508.5316 | 51 |  |  |  | 233.4686 | 233.5156
RBT | BTS31 | BGV | 2336 | RBT_BTS31:BGV_D2336 |  | Beamline Gate Valve (previous I177GV) |  |  | RBT_BTS31:BGV_D2336 | 0.068771 | 257.0322 | 508.5238 | 51 |  |  |  | 233.55 | 233.5844
[10 empty] | 0.12001 | 257.1262 | 508.5149 | 51 |  |  |  | 233.6444 | 233.7044
RBT | BTS31 | TID | 2337 | RBT_BTS31:TID_D2337 |  | former I187 drive (OBJ Timing Scintillator) |  |  | RBT_BTS31:TID_D2337 | 0 | 257.1859 | 508.5091 | 51 |  |  |  | 233.7044 | 233.7044
[10 empty] | 0.015875 | 257.1938 | 508.5084 | 51 |  |  |  | 233.7123 | 233.7203
RBT | BTS31 | RPG | 2337 | RBT_BTS31:RPG_D2337 |  | Roughing Pirani Gauge (previous I189PG) |  |  | RBT_BTS31:RPG_D2337 | 0 | 257.2017 | 508.5076 | 51 |  |  |  | 233.7203 | 233.7203
RBT | BTS31 | FPG | 2337 | RBT_BTS31:FPG_D2337 |  | Foreline Pirani Gauge (previous I190PG) |  |  | RBT_BTS31:FPG_D2337 | 0 | 257.2017 | 508.5076 | 51 |  |  |  | 233.7203 | 233.7203
RBT | BTS31 | PG | 2337 | RBT_BTS31:PG_D2337 |  | Beamline Pirani Gauge (previous I191PG) |  |  | RBT_BTS31:PG_D2337 | 0 | 257.2017 | 508.5076 | 51 |  |  |  | 233.7203 | 233.7203
RBT | BTS31 | IG | 2337 | RBT_BTS31:IG_D2337 |  | Hot-filament Iong Gauge (previous I188IG) |  |  | RBT_BTS31:IG_D2337 | 0 | 257.2017 | 508.5076 | 51 |  |  |  | 233.7203 | 233.7203
RBT | BTS31 | TGV | 2337 | RBT_BTS31:TGV_D2337 |  | Turbo Gate Valve (previous I188GV) |  |  | RBT_BTS31:TGV_D2337 | 0 | 257.2017 | 508.5076 | 51 |  |  |  | 233.7203 | 233.7203
RBT | BTS31 | TMP | 2337 | RBT_BTS31:TMP_D2337 |  | Turbo Molectular Pump (previous I190TP) |  |  | RBT_BTS31:TMP_D2337 | 0 | 257.2017 | 508.5076 | 51 |  |  |  | 233.7203 | 233.7203
RBT | BTS31 | RV | 2337 | RBT_BTS31:RV_D2337 |  | Roughing Valve (previous I190RV) |  |  | RBT_BTS31:RV_D2337 | 0 | 257.2017 | 508.5076 | 51 |  |  |  | 233.7203 | 233.7203
RBT | BTS31 | FV | 2337 | RBT_BTS31:FV_D2337 |  | Foreline Valve (previous I190FV) |  |  | RBT_BTS31:FV_D2337 | 0 | 257.2017 | 508.5076 | 51 |  |  |  | 233.7203 | 233.7203
RBT | BTS31 | VV | 2337 | RBT_BTS31:VV_D2337 |  | Vent Valve (previous I190VV) |  |  | RBT_BTS31:VV_D2337 | 0 | 257.2017 | 508.5076 | 51 |  |  |  | 233.7203 | 233.7203
[10 empty] | 0.073025 | 257.2381 | 508.5042 | 51 |  |  |  | 233.7568 | 233.7933
RBT | BTS31 | DD | 2338 | RBT_BTS31:DD_D2338 |  | former I188 drive |  |  | RBT_BTS31:DD_D2338 | 0 | 257.2744 | 508.5007 | 51 |  |  |  | 233.7933 | 233.7933
[10 empty] | 0.079375 | 257.3139 | 508.4969 | 51 |  |  |  | 233.833 | 233.8727
RBT | BTS31 | VD | 2339 | RBT_BTS31:VD_D2339 |  | S800 Object point, viewer plate, former I189 viewer |  |  | RBT_BTS31:VD_D2339 | 0 | 257.3534 | 508.4931 | 51 |  |  |  | 233.8727 | 233.8727
RBT | BTS31 | CAM | 2339 | RBT_BTS31:CAM_D2339 |  | Camera into viewer |  |  | RBT_BTS31:CAM_D2339 | 0 | 257.3534 | 508.4931 | 51 |  |  |  | 233.8727 | 233.8727
RBT | BTS31 | LT | 2339 | RBT_BTS31:LT_D2339 |  | Camera light |  |  | RBT_BTS31:LT_D2339 | 0 | 257.3534 | 508.4931 | 51 |  |  |  | 233.8727 | 233.8727
[10 empty] | 0.11747 | 257.4119 | 508.4876 | 51 |  |  |  | 233.9314 | 233.9901
RBT | BTS31 | ELD | 2340 | RBT_BTS31:ELD_D2340 |  | former I190 drive (OBJ energy-loss Si) |  |  | RBT_BTS31:ELD_D2340 | 0 | 257.4704 | 508.482 | 51 |  |  |  | 233.9901 | 233.9901
[10 empty] | 0.11547 | 257.5279 | 508.4765 | 51 |  |  |  | 234.0479 | 234.1056
RBT | BTS31 | BGV | 2341 | RBT_BTS31:BGV_D2341 |  | Beamline Gate Valve (previous I190GV) |  |  | RBT_BTS31:BGV_D2341 | 0.068771 | 257.6196 | 508.4677 | 51 |  |  |  | 234.14 | 234.1744
[10 empty] | 0.09041 | 257.6988 | 508.4602 | 51 |  |  |  | 234.2196 | 234.2648
[10 empty] | 0.15913 | 257.823 | 508.4483 | 51 |  |  |  | 234.3444 | 234.4239
RBT | BTS32 | Q | 2347 | RBT_BTS32:Q_D2347 | Q36x17 | SC quadrupole in triplet cryostat, previous I191TA |  |  | RBT_BTS32:Q_D2347 | 0.43 | 258.1162 | 508.4203 | 51 |  |  |  | 234.6389 | 234.8539 | D-number adjsuted manually to maintain regular spacing of similar triplets
[10 empty] | 0.208 | 258.4338 | 508.39 | 51 |  |  |  | 234.9579 | 235.0619
RBT | BTS32 | Q | 2353 | RBT_BTS32:Q_D2353 | Q36x17 | SC quadrupole in triplet cryostat, previous I193TB |  |  | RBT_BTS32:Q_D2353 | 0.43 | 258.7513 | 508.3597 | 51 |  |  |  | 235.2769 | 235.4919
[10 empty] | 0.208 | 259.0689 | 508.3293 | 51 |  |  |  | 235.5959 | 235.6999
RBT | BTS32 | Q | 2359 | RBT_BTS32:Q_D2359 | Q36x17 | SC quadrupole in triplet cryostat, previous I195TC |  |  | RBT_BTS32:Q_D2359 | 0.43 | 259.3864 | 508.299 | 51 |  |  |  | 235.9149 | 236.1299
[10 empty] | 0.15913 | 259.6797 | 508.271 | 51 |  |  |  | 236.2095 | 236.2891
[10 empty] | 0.09327 | 259.8053 | 508.259 | 51 |  |  |  | 236.3357 | 236.3823
RBT | BTS32 | DCH | 2365 | RBT_BTS32:DCH_D2365 |  | Horizontal steerer |  |  |  | 0.3 | 260.0011 | 508.2403 | 51 |  |  |  | 236.5323 | 236.6823 | exact location to be confirmed
[10 empty] | 0.08 | 260.1902 | 508.2223 | 51 |  |  |  | 236.7223 | 236.7623
[10 empty] | 0 | 260.23 | 508.2185 | 51 |  |  |  | 236.7623 | 236.7623
RBT | BTS32 | DV | 2374 | RBT_BTS32:DV_D2374 |  |  |  |  | RBT_BTS32:DV_D2374 | 1.2336 | 260.852 | 508.1591 | 51 |  |  |  | 237.3791 | 237.9959
[10 empty] | 0 | 261.4267 | 508.1042 | 50.7609 |  |  |  | 237.9959 | 237.9959
[10 empty] | 0.3577 | 261.5912 | 508.0885 | 50.6924 |  |  |  | 238.1748 | 238.3536
RBT | BTS32 | RPG | 2384 | RBT_BTS32:RPG_D2384 |  | Roughing Pirani Gauge (previous I202PG) |  |  | RBT_BTS32:RPG_D2384 | 0 | 261.7557 | 508.0728 | 50.624 |  |  |  | 238.3536 | 238.3536
RBT | BTS32 | FPG | 2384 | RBT_BTS32:FPG_D2384 |  | Foreline Pirani Gauge (previous I203PG) |  |  | RBT_BTS32:FPG_D2384 | 0 | 261.7557 | 508.0728 | 50.624 |  |  |  | 238.3536 | 238.3536
RBT | BTS32 | PG | 2384 | RBT_BTS32:PG_D2384 |  | Beamline Pirani Gauge (previous I204PG) |  |  | RBT_BTS32:PG_D2384 | 0 | 261.7557 | 508.0728 | 50.624 |  |  |  | 238.3536 | 238.3536
RBT | BTS32 | IG | 2384 | RBT_BTS32:IG_D2384 |  | Hot-filament Iong Gauge (previous I203IG) |  |  | RBT_BTS32:IG_D2384 | 0 | 261.7557 | 508.0728 | 50.624 |  |  |  | 238.3536 | 238.3536
RBT | BTS32 | TGV | 2384 | RBT_BTS32:TGV_D2384 |  | Turbo Gate Valve (previous I203GV) |  |  | RBT_BTS32:TGV_D2384 | 0 | 261.7557 | 508.0728 | 50.624 |  |  |  | 238.3536 | 238.3536
RBT | BTS32 | TMP | 2384 | RBT_BTS32:TMP_D2384 |  | Turbo Molectular Pump (previous I203TP) |  |  | RBT_BTS32:TMP_D2384 | 0 | 261.7557 | 508.0728 | 50.624 |  |  |  | 238.3536 | 238.3536
RBT | BTS32 | RV | 2384 | RBT_BTS32:RV_D2384 |  | Roughing Valve (previous I203RV) |  |  | RBT_BTS32:RV_D2384 | 0 | 261.7557 | 508.0728 | 50.624 |  |  |  | 238.3536 | 238.3536
RBT | BTS32 | FV | 2384 | RBT_BTS32:FV_D2384 |  | Foreline Valve (previous I203FV) |  |  | RBT_BTS32:FV_D2384 | 0 | 261.7557 | 508.0728 | 50.624 |  |  |  | 238.3536 | 238.3536
RBT | BTS32 | VV | 2384 | RBT_BTS32:VV_D2384 |  | Vent Valve (previous I203VV) |  |  | RBT_BTS32:VV_D2384 | 0 | 261.7557 | 508.0728 | 50.624 |  |  |  | 238.3536 | 238.3536
[10 empty] | 0.3577 | 261.9201 | 508.0571 | 50.5556 |  |  |  | 238.5325 | 238.7113
[10 empty] | 0 | 262.0846 | 508.0413 | 50.4871 |  |  |  | 238.7113 | 238.7113
RBT | BTS32 | DV | 2393 | RBT_BTS32:DV_D2393 |  |  |  |  | RBT_BTS32:DV_D2393 | 1.2336 | 262.6593 | 507.9865 | 50.248 |  |  |  | 239.3281 | 239.9449
[10 empty] | 0 | 263.0991 | 507.9445 | 49.8062 |  |  |  | 239.9449 | 239.9449
[10 empty] | 0.54751 | 263.2918 | 507.9261 | 49.6126 |  |  |  | 240.2186 | 240.4924
[10 empty] | 0.15913 | 263.5405 | 507.9023 | 49.3628 |  |  |  | 240.572 | 240.6515
RBT | BTS32 | Q | 2409 | RBT_BTS32:Q_D2409 | Q36x17 | SC quadrupole in triplet cryostat, previous I209TA |  |  | RBT_BTS32:Q_D2409 | 0.43 | 263.7479 | 507.8825 | 49.1545 |  |  |  | 240.8665 | 241.0815
[10 empty] | 0.208 | 263.9724 | 507.8611 | 48.9289 |  |  |  | 241.1855 | 241.2895
RBT | BTS32 | Q | 2415 | RBT_BTS32:Q_D2415 | Q36x17 | SC quadrupole in triplet cryostat, previous 210TB |  |  | RBT_BTS32:Q_D2415 | 0.43 | 264.197 | 507.8396 | 48.7033 |  |  |  | 241.5045 | 241.7195
[10 empty] | 0.208 | 264.4215 | 507.8182 | 48.4778 |  |  |  | 241.8235 | 241.9275
RBT | BTS32 | Q | 2421 | RBT_BTS32:Q_D2421 | Q36x17 | SC quadrupole in triplet cryostat, previous I211TC |  |  | RBT_BTS32:Q_D2421 | 0.43 | 264.6461 | 507.7967 | 48.2522 |  |  |  | 242.1425 | 242.3575
[10 empty] | 0.15913 | 264.8534 | 507.7769 | 48.0439 |  |  |  | 242.4371 | 242.5167
[10 empty] | -5e-07 | 264.9094 | 507.7716 | 47.9877 |  |  |  | 242.5167 | 242.5167
RBT | BTS32 | BGV | 2426 | RBT_BTS32:BGV_D2426 |  | Beamline Gate Valve (previous I212GV) |  |  | RBT_BTS32:BGV_D2426 | 0.068771 | 264.9336 | 507.7693 | 47.9633 |  |  |  | 242.551 | 242.5854
[10 empty] | 0.18161 | 265.0217 | 507.7609 | 47.8748 |  |  |  | 242.6762 | 242.767
RBT | BTS32 | PM | 2428 | RBT_BTS32:PM_D2428 |  | Delay PPAC1 tracking detector |  |  | RBT_BTS32:PM_D2428 | 0 | 265.0857 | 507.7548 | 47.8106 |  |  |  | 242.767 | 242.767
[10 empty] | 0.046736 | 265.1021 | 507.7532 | 47.7941 |  |  |  | 242.7904 | 242.8138
RBT | BTS32 | DD | 2428 | RBT_BTS32:DD_D2428 |  | former I213TL drive) |  |  | RBT_BTS32:DD_D2428 | 0 | 265.1186 | 507.7516 | 47.7776 |  |  |  | 242.8138 | 242.8138
[10 empty] | 0.16932 | 265.1781 | 507.7459 | 47.7177 |  |  |  | 242.8984 | 242.9831
RBT | BTS32 | RPG | 2430 | RBT_BTS32:RPG_D2430 |  | Roughing Pirani Gauge (previous I213PG) |  |  | RBT_BTS32:RPG_D2430 | 0 | 265.2377 | 507.7402 | 47.6578 |  |  |  | 242.9831 | 242.9831
RBT | BTS32 | FPG | 2430 | RBT_BTS32:FPG_D2430 |  | Foreline Pirani Gauge (previous I214PG) |  |  | RBT_BTS32:FPG_D2430 | 0 | 265.2377 | 507.7402 | 47.6578 |  |  |  | 242.9831 | 242.9831
RBT | BTS32 | PG | 2430 | RBT_BTS32:PG_D2430 |  | Beamline Pirani Gauge (previous I215PG) |  |  | RBT_BTS32:PG_D2430 | 0 | 265.2377 | 507.7402 | 47.6578 |  |  |  | 242.9831 | 242.9831
RBT | BTS32 | IG | 2430 | RBT_BTS32:IG_D2430 |  | Hot-filament Iong Gauge (previous I213IG) |  |  | RBT_BTS32:IG_D2430 | 0 | 265.2377 | 507.7402 | 47.6578 |  |  |  | 242.9831 | 242.9831
RBT | BTS32 | TGV | 2430 | RBT_BTS32:TGV_D2430 |  | Turbo Gate Valve (previous I214GV) |  |  | RBT_BTS32:TGV_D2430 | 0 | 265.2377 | 507.7402 | 47.6578 |  |  |  | 242.9831 | 242.9831
RBT | BTS32 | TMP | 2430 | RBT_BTS32:TMP_D2430 |  | Turbo Molectular Pump (previous I214TP) |  |  | RBT_BTS32:TMP_D2430 | 0 | 265.2377 | 507.7402 | 47.6578 |  |  |  | 242.9831 | 242.9831
RBT | BTS32 | RV | 2430 | RBT_BTS32:RV_D2430 |  | Roughing Valve (previous I214RV) |  |  | RBT_BTS32:RV_D2430 | 0 | 265.2377 | 507.7402 | 47.6578 |  |  |  | 242.9831 | 242.9831
RBT | BTS32 | FV | 2430 | RBT_BTS32:FV_D2430 |  | Foreline Valve (previous I214FV) |  |  | RBT_BTS32:FV_D2430 | 0 | 265.2377 | 507.7402 | 47.6578 |  |  |  | 242.9831 | 242.9831
RBT | BTS32 | VV | 2430 | RBT_BTS32:VV_D2430 |  | Vent Valve (previous I214VV) |  |  | RBT_BTS32:VV_D2430 | 0 | 265.2377 | 507.7402 | 47.6578 |  |  |  | 242.9831 | 242.9831
[10 empty] | 0.01192 | 265.2419 | 507.7398 | 47.6536 |  |  |  | 242.9891 | 242.995
RBT | BTS32 | VD | 2430 | RBT_BTS32:VD_D2430 |  | S800 intermediate image, viewer plate (former I214TL viewer) and mask PPAC2 |  |  | RBT_BTS32:VD_D2430 | 0 | 265.2461 | 507.7394 | 47.6494 |  |  |  | 242.995 | 242.995
RBT | BTS32 | CAM | 2430 | RBT_BTS32:CAM_D2430 |  | Camera into viewer |  |  | RBT_BTS32:CAM_D2430 | 0 | 265.2461 | 507.7394 | 47.6494 |  |  |  | 242.995 | 242.995
RBT | BTS32 | LT | 2430 | RBT_BTS32:LT_D2430 |  | Camera light |  |  | RBT_BTS32:LT_D2430 | 0 | 265.2461 | 507.7394 | 47.6494 |  |  |  | 242.995 | 242.995
[10 empty] | 0.075273 | 265.2726 | 507.7369 | 47.6228 |  |  |  | 243.0327 | 243.0703
RBT | BTS32 | DD | 2431 | RBT_BTS32:DD_D2431 |  | PPACs Drive |  |  | RBT_BTS32:DD_D2431 | 0 | 265.2991 | 507.7344 | 47.5962 |  |  |  | 243.0703 | 243.0703
[10 empty] | 0.16905 | 265.3586 | 507.7287 | 47.5364 |  |  |  | 243.1548 | 243.2393
RBT | BTS32 | DD | 2432 | RBT_BTS32:DD_D2432 |  | PPAC2 mask drive (former I215TL drve) |  |  | RBT_BTS32:DD_D2432 | 0 | 265.4181 | 507.723 | 47.4766 |  |  |  | 243.2393 | 243.2393
[10 empty] | 0.084358 | 265.4478 | 507.7202 | 47.4468 |  |  |  | 243.2815 | 243.3237
RBT | BTS32 | DD | 2433 | RBT_BTS32:DD_D2433 |  | Former I216TL drive |  |  | RBT_BTS32:DD_D2433 | 0 | 265.4775 | 507.7174 | 47.417 |  |  |  | 243.3237 | 243.3237
[10 empty] | 0.045098 | 265.4934 | 507.7158 | 47.401 |  |  |  | 243.3462 | 243.3688
RBT | BTS32 | PM | 2434 | RBT_BTS32:PM_D2434 |  | Delay PPAC2 tracking detector |  |  | RBT_BTS32:PM_D2434 | 0 | 265.5092 | 507.7143 | 47.3851 |  |  |  | 243.3688 | 243.3688
[10 empty] | 0.23353 | 265.5914 | 507.7065 | 47.3025 |  |  |  | 243.4856 | 243.6023
RBT | BTS32 | BGV | 2436 | RBT_BTS32:BGV_D2436 |  | Beamline Gate Valve (previous I215GV) |  |  | RBT_BTS32:BGV_D2436 | 0.068771 | 265.6978 | 507.6963 | 47.1957 |  |  |  | 243.6367 | 243.6711
[10 empty] | 5e-07 | 265.722 | 507.694 | 47.1713 |  |  |  | 243.6711 | 243.6711
[10 empty] | 0.15913 | 265.778 | 507.6887 | 47.1151 |  |  |  | 243.7507 | 243.8302
RBT | BTS33 | Q | 2441 | RBT_BTS33:Q_D2441 | Q36x17 | SC quadrupole in triplet cryostat, previous I216TA |  |  | RBT_BTS33:Q_D2441 | 0.43 | 265.9854 | 507.6689 | 46.9068 |  |  |  | 244.0452 | 244.2602 | D-number adjsuted manually to maintain regular spacing of similar triplets
[10 empty] | 0.208 | 266.2099 | 507.6474 | 46.6812 |  |  |  | 244.3642 | 244.4682
RBT | BTS33 | Q | 2447 | RBT_BTS33:Q_D2447 | Q36x17 | SC quadrupole in triplet cryostat, previous 217TB |  |  | RBT_BTS33:Q_D2447 | 0.43 | 266.4345 | 507.626 | 46.4557 |  |  |  | 244.6832 | 244.8982
[10 empty] | 0.208 | 266.659 | 507.6045 | 46.2301 |  |  |  | 245.0022 | 245.1062
RBT | BTS33 | Q | 2453 | RBT_BTS33:Q_D2453 | Q36x17 | SC quadrupole in triplet cryostat, previous I218TC |  |  | RBT_BTS33:Q_D2453 | 0.43 | 266.8836 | 507.5831 | 46.0045 |  |  |  | 245.3212 | 245.5362
[10 empty] | 0.15913 | 267.0909 | 507.5633 | 45.7962 |  |  |  | 245.6158 | 245.6954
[10 empty] | 0.53801 | 267.3363 | 507.5398 | 45.5498 |  |  |  | 245.9644 | 246.2334
[10 empty] | 0 | 267.5256 | 507.5218 | 45.3595 |  |  |  | 246.2334 | 246.2334
RBT | BTS33 | DV | 2469 | RBT_BTS33:DV_D2469 |  |  |  |  | RBT_BTS33:DV_D2469 | 1.2336 | 267.9654 | 507.4798 | 44.9177 |  |  |  | 246.8502 | 247.4669
[10 empty] | 0 | 268.5401 | 507.4249 | 44.6786 |  |  |  | 247.4669 | 247.4669
[10 empty] | 0.3577 | 268.7046 | 507.4092 | 44.6102 |  |  |  | 247.6458 | 247.8246
RBT | BTS33 | RPG | 2478 | RBT_BTS33:RPG_D2478 |  | Roughing Pirani Gauge (previous I224PG) |  |  | RBT_BTS33:RPG_D2478 | 0 | 268.8691 | 507.3935 | 44.5417 |  |  |  | 247.8246 | 247.8246
RBT | BTS33 | FPG | 2478 | RBT_BTS33:FPG_D2478 |  | Foreline Pirani Gauge (previous I225PG) |  |  | RBT_BTS33:FPG_D2478 | 0 | 268.8691 | 507.3935 | 44.5417 |  |  |  | 247.8246 | 247.8246
RBT | BTS33 | PG | 2478 | RBT_BTS33:PG_D2478 |  | Beamline Pirani Gauge (previous I226PG) |  |  | RBT_BTS33:PG_D2478 | 0 | 268.8691 | 507.3935 | 44.5417 |  |  |  | 247.8246 | 247.8246
RBT | BTS33 | IG | 2478 | RBT_BTS33:IG_D2478 |  | Hot-filament Iong Gauge (previous I225IG) |  |  | RBT_BTS33:IG_D2478 | 0 | 268.8691 | 507.3935 | 44.5417 |  |  |  | 247.8246 | 247.8246
RBT | BTS33 | TGV | 2478 | RBT_BTS33:TGV_D2478 |  | Turbo Gate Valve (previous I225GV) |  |  | RBT_BTS33:TGV_D2478 | 0 | 268.8691 | 507.3935 | 44.5417 |  |  |  | 247.8246 | 247.8246
RBT | BTS33 | TMP | 2478 | RBT_BTS33:TMP_D2478 |  | Turbo Molectular Pump (previous I225TP) |  |  | RBT_BTS33:TMP_D2478 | 0 | 268.8691 | 507.3935 | 44.5417 |  |  |  | 247.8246 | 247.8246
RBT | BTS33 | RV | 2478 | RBT_BTS33:RV_D2478 |  | Roughing Valve (previous I225RV) |  |  | RBT_BTS33:RV_D2478 | 0 | 268.8691 | 507.3935 | 44.5417 |  |  |  | 247.8246 | 247.8246
RBT | BTS33 | FV | 2478 | RBT_BTS33:FV_D2478 |  | Foreline Valve (previous I225FV) |  |  | RBT_BTS33:FV_D2478 | 0 | 268.8691 | 507.3935 | 44.5417 |  |  |  | 247.8246 | 247.8246
RBT | BTS33 | VV | 2478 | RBT_BTS33:VV_D2478 |  | Vent Valve (previous I225VV) |  |  | RBT_BTS33:VV_D2478 | 0 | 268.8691 | 507.3935 | 44.5417 |  |  |  | 247.8246 | 247.8246
[10 empty] | 0.3577 | 269.0336 | 507.3778 | 44.4733 |  |  |  | 248.0035 | 248.1823
[10 empty] | 0 | 269.1981 | 507.3621 | 44.4048 |  |  |  | 248.1823 | 248.1823
RBT | BTS33 | DV | 2488 | RBT_BTS33:DV_D2488 |  |  |  |  | RBT_BTS33:DV_D2488 | 1.2336 | 269.7727 | 507.3072 | 44.1657 |  |  |  | 248.7991 | 249.4159
[10 empty] | 0 | 270.3947 | 507.2478 | 44.1657 |  |  |  | 249.4159 | 249.4159
[10 empty] | 0.12857 | 270.4587 | 507.2417 | 44.1657 |  |  |  | 249.4802 | 249.5445
RBT | BTS33 | DCH | 2497 | RBT_BTS33:DCH_D2497 |  | Horizontal steerer |  |  |  | 0.3 | 270.672 | 507.2213 | 44.1657 |  |  |  | 249.6945 | 249.8445 | exact location to be confirmed
[10 empty] | 0.1 | 270.8711 | 507.2023 | 44.1657 |  |  |  | 249.8945 | 249.9445
[10 empty] | 0.15913 | 271.0001 | 507.19 | 44.1657 |  |  |  | 250.0241 | 250.1036
RBT | BTS33 | Q | 2504 | RBT_BTS33:Q_D2504 | Q36x17 | SC quadrupole in triplet cryostat, previous I232TA |  |  | RBT_BTS33:Q_D2504 | 0.43 | 271.2933 | 507.162 | 44.1657 |  |  |  | 250.3186 | 250.5336 | D-number adjsuted manually to maintain regular spacing of similar triplets
[10 empty] | 0.208 | 271.6109 | 507.1316 | 44.1657 |  |  |  | 250.6376 | 250.7416
RBT | BTS33 | Q | 2510 | RBT_BTS33:Q_D2510 | Q36x17 | SC quadrupole in triplet cryostat, previousI 234TB |  |  | RBT_BTS33:Q_D2510 | 0.43 | 271.9285 | 507.1013 | 44.1657 |  |  |  | 250.9566 | 251.1716
[10 empty] | 0.208 | 272.246 | 507.071 | 44.1657 |  |  |  | 251.2756 | 251.3796
RBT | BTS33 | Q | 2516 | RBT_BTS33:Q_D2516 | Q36x17 | SC quadrupole in triplet cryostat, previous I236TC |  |  | RBT_BTS33:Q_D2516 | 0.43 | 272.5636 | 507.0407 | 44.1657 |  |  |  | 251.5946 | 251.8096
[10 empty] | 0.15913 | 272.8568 | 507.0127 | 44.1657 |  |  |  | 251.8892 | 251.9688
[10 empty] | 0.09763 | 272.9846 | 507.0005 | 44.1657 |  |  |  | 252.0176 | 252.0664
[10 empty] | 0.15913 | 273.1124 | 506.9883 | 44.1657 |  |  |  | 252.146 | 252.2255
RBT | BTS33 | Q | 2525 | RBT_BTS33:Q_D2525 | Q36x17 | SC quadrupole in triplet cryostat, previous I241TA |  |  | RBT_BTS33:Q_D2525 | 0.43 | 273.4056 | 506.9603 | 44.1657 |  |  |  | 252.4405 | 252.6555 | D-number adjsuted manually to maintain regular spacing of similar triplets
[10 empty] | 0.208 | 273.7232 | 506.9299 | 44.1657 |  |  |  | 252.7595 | 252.8635
RBT | BTS33 | Q | 2531 | RBT_BTS33:Q_D2531 | Q36x17 | SC quadrupole in triplet cryostat, previous 243TB |  |  | RBT_BTS33:Q_D2531 | 0.43 | 274.0407 | 506.8996 | 44.1657 |  |  |  | 253.0785 | 253.2935
[10 empty] | 0.208 | 274.3583 | 506.8693 | 44.1657 |  |  |  | 253.3975 | 253.5015
RBT | BTS33 | Q | 2537 | RBT_BTS33:Q_D2537 | Q36x17 | SC quadrupole in triplet cryostat, previous I245TC |  |  | RBT_BTS33:Q_D2537 | 0.43 | 274.6758 | 506.839 | 44.1657 |  |  |  | 253.7165 | 253.9315
[10 empty] | 0.15913 | 274.9691 | 506.811 | 44.1657 |  |  |  | 254.0111 | 254.0906
[10 empty] | 0.074205 | 275.0852 | 506.7999 | 44.1657 |  |  |  | 254.1277 | 254.1649
RBT | BTS33 | BGV | 2542 | RBT_BTS33:BGV_D2542 |  | gate valve |  |  | RBT_BTS33:BGV_D2542 | 0.068771 | 275.1564 | 506.7931 | 44.1657 |  |  |  | 254.1992 | 254.2336 | exact location to be confirmed
[10 empty] | 1.5709 | 275.9725 | 506.7151 | 44.1657 |  |  |  | 255.0191 | 255.8045 | experimenters may place devices in this area
[6 empty] | S800 target position |  |  | S800 target position | 0 | 276.7544 | 506.6405 | 44.1657 |  |  |  | 255.8045 | 255.8045 | AP tunes beam to this point
RBT | BTS33 | PG | 2558 | RBT_BTS33:PG_D2558 |  | Beamline Pirani Gauge (previous I252PG) |  |  | RBT_BTS33:PG_D2558 | 0 | 276.7544 | 506.6405 | 44.1657 |  |  |  | 255.8045 | 255.8045
RBT | BTS33 | IG | 2558 | RBT_BTS33:IG_D2558 |  | Hot-filament Iong Gauge (previous I252IG) |  |  | RBT_BTS33:IG_D2558 | 0 | 276.7544 | 506.6405 | 44.1657 |  |  |  | 255.8045 | 255.8045
RBT | BTS33 | TGV | 2558 | RBT_BTS33:TGV_D2558 |  | Turbo Gate Valve (previous I252GV) |  |  | RBT_BTS33:TGV_D2558 | 0 | 276.7544 | 506.6405 | 44.1657 |  |  |  | 255.8045 | 255.8045
RBT | BTS33 | TMP | 2558 | RBT_BTS33:TMP_D2558 |  | Turbo Molectular Pump (previous I252TP) |  |  | RBT_BTS33:TMP_D2558 | 0 | 276.7544 | 506.6405 | 44.1657 |  |  |  | 255.8045 | 255.8045
RBT | BTS33 | CAM | 2558 | RBT_BTS33:CAM_D2558 |  | Camera |  |  | RBT_BTS33:CAM_D2558 | 0 | 276.7544 | 506.6405 | 44.1657 |  |  |  | 255.8045 | 255.8045
RBT | BTS33 | LT | 2558 | RBT_BTS33:LT_D2558 |  | Light |  |  | RBT_BTS33:LT_D2558 | 0 | 276.7544 | 506.6405 | 44.1657 |  |  |  | 255.8045 | 255.8045
[10 empty] | 0.35968 | 276.9334 | 506.6234 | 44.1657 |  |  |  | 255.9844 | 256.1642 | experimenters may place devices in this area
RBT | BTS33 | BGV | 2562 | RBT_BTS33:BGV_D2562 |  | gate valve |  |  | RBT_BTS33:BGV_D2562 | 0.079376 | 277.152 | 506.6025 | 44.1657 |  |  |  | 256.2039 | 256.2436 | exact location to be confirmed
[10 empty] | 0.15394 | 277.2681 | 506.5914 | 44.1657 |  |  |  | 256.3205 | 256.3975 | assuming S800 in straight-line configuration
RBT | BTS34 | Q | 2566 | RBT_BTS34:Q_D2566 |  | SC quadrupole in doublet cryostat, previous I256QA |  |  | RBT_BTS34:Q_D2566 | 0.428 | 277.5577 | 506.5638 | 44.1657 |  |  |  | 256.6115 | 256.8255 | assuming S800 in straight-line configuration
[10 empty] | 0.1565 | 277.8487 | 506.536 | 44.1657 |  |  |  | 256.9038 | 256.982 | assuming S800 in straight-line configuration
RBT | BTS34 | Q | 2572 | RBT_BTS34:Q_D2572 |  | SC quadrupole with sextupole in doublet cryostat, previous I258QB |  |  | RBT_BTS34:Q_D2572 | 0.459 | 278.155 | 506.5067 | 44.1657 |  |  |  | 257.2115 | 257.441 | assuming S800 in straight-line configuration
RBT | BTS34 | S | 2572 | RBT_BTS34:S_D2572 |  | Sextupole in doublet cryostat, previous I257SX |  |  | RBT_BTS34:S_D2572 | 0.459 | [6 empty] | 257.2115 | 257.441 | superimposed to quad in previous line
[10 empty] | 0.4622 | 278.6135 | 506.4629 | 44.1657 |  |  |  | 257.6721 | 257.9032 | assuming S800 in straight-line configuration
[10 empty] | 0 | 278.8436 | 506.441 | 44.1657 |  |  |  | 257.9032 | 257.9032 | assuming S800 in straight-line configuration
RBT | BTS34 | DV | 2597 | RBT_BTS34:DV_D2597 |  | previous I265DS |  |  |  | 3.6689 | 280.9845 | 506.2365 | 44.1657 |  |  |  | 259.7377 | 261.5721 | assuming S800 in straight-line configuration
[10 empty] | 0 | 281.5386 | 506.1836 | 46.2431 |  |  |  | 261.5721 | 261.5721 | assuming S800 in straight-line configuration
RBT | BTS34 | BD | 2616 | RBT_BTS34:BD_D2616 |  | Beam dumper (previous I269FD "Soap-on-a-roap") |  |  | RBT_BTS34:BD_D2616 | 0 | 281.5386 | 506.1836 | 46.2431 |  |  |  | 261.5721 | 261.5721 | assuming S800 in straight-line configuration
[10 empty] | 0.6764 | 281.6258 | 506.1753 | 46.5698 |  |  |  | 261.9103 | 262.2485 | assuming S800 in straight-line configuration
RBT | BTS34 | CPG | 2622 | RBT_BTS34:CPG_D2622 |  | Cryopump Pirani Gauge (previous I269PG) |  |  | RBT_BTS34:CPG_D2622 | 0 | 281.7129 | 506.167 | 46.8965 |  |  |  | 262.2485 | 262.2485 | assuming S800 in straight-line configuration
RBT | BTS34 | BPG | 2622 | RBT_BTS34:BPG_D2622 |  | Beamline Pirani Gauge (previous I270PG) |  |  | RBT_BTS34:BPG_D2622 | 0 | 281.7129 | 506.167 | 46.8965 |  |  |  | 262.2485 | 262.2485 | assuming S800 in straight-line configuration
RBT | BTS34 | IG | 2622 | RBT_BTS34:IG_D2622 |  | Beamline Hot filament ion gauge (previous I267IG) |  |  | RBT_BTS34:IG_D2622 | 0 | 281.7129 | 506.167 | 46.8965 |  |  |  | 262.2485 | 262.2485 | assuming S800 in straight-line configuration
RBT | BTS34 | PMP | 2622 | RBT_BTS34:PMP_D2622 |  | Mechanical pump (previous P#5:000414) |  |  | RBT_BTS34:PMP_D2622 | 0 | 281.7129 | 506.167 | 46.8965 |  |  |  | 262.2485 | 262.2485 | assuming S800 in straight-line configuration
RBT | BTS34 | RB | 2622 | RBT_BTS34:RB_D2622 |  | Roots blower (previous P#5:000413) |  |  | RBT_BTS34:RB_D2622 | 0 | 281.7129 | 506.167 | 46.8965 |  |  |  | 262.2485 | 262.2485 | assuming S800 in straight-line configuration
RBT | BTS34 | CP | 2622 | RBT_BTS34:CP_D2622 |  | Cryopump (previous I269CP) |  |  | RBT_BTS34:CP_D2622 | 0 | 281.7129 | 506.167 | 46.8965 |  |  |  | 262.2485 | 262.2485 | assuming S800 in straight-line configuration
RBT | BTS34 | FV | 2622 | RBT_BTS34:FV_D2622 |  | Foreline valve (previous P#5:000410) |  |  | RBT_BTS34:FV_D2622 | 0 | 281.7129 | 506.167 | 46.8965 |  |  |  | 262.2485 | 262.2485 | assuming S800 in straight-line configuration
RBT | BTS34 | RV | 2622 | RBT_BTS34:RV_D2622 |  | Roughing (butterfly) valve (previous P#5:000403) |  |  | RBT_BTS34:RV_D2622 | 0 | 281.7129 | 506.167 | 46.8965 |  |  |  | 262.2485 | 262.2485 | assuming S800 in straight-line configuration
RBT | BTS34 | CGV | 2622 | RBT_BTS34:CGV_D2622 |  | Cryopump Gate Valve (previous P#5:000418) |  |  | RBT_BTS34:CGV_D2622 | 0 | 281.7129 | 506.167 | 46.8965 |  |  |  | 262.2485 | 262.2485 | assuming S800 in straight-line configuration
RBT | BTS34 | VV | 2622 | RBT_BTS34:VV_D2622 |  | Beamline Vent Valve (previous P#5:000417) |  |  | RBT_BTS34:VV_D2622 | 0 | 281.7129 | 506.167 | 46.8965 |  |  |  | 262.2485 | 262.2485 | assuming S800 in straight-line configuration
RBT | BTS34 | CVV | 2622 | RBT_BTS34:CVV_D2622 |  | Cryopump Vent Valve (previous P#5:000411) |  |  | RBT_BTS34:CVV_D2622 | 0 | 281.7129 | 506.167 | 46.8965 |  |  |  | 262.2485 | 262.2485 | assuming S800 in straight-line configuration
[10 empty] | 0.6764 | 281.8001 | 506.1586 | 47.2231 |  |  |  | 262.5867 | 262.9249 | assuming S800 in straight-line configuration
[10 empty] | 0 | 281.8872 | 506.1503 | 47.5498 |  |  |  | 262.9249 | 262.9249 | assuming S800 in straight-line configuration
RBT | BTS34 | DV | 2648 | RBT_BTS34:DV_D2648 |  | previous I269DS |  |  |  | 3.6689 | 282.4413 | 506.0974 | 49.6272 |  |  |  | 264.7593 | 266.5938 | assuming S800 in straight-line configuration
[10 empty] | 0 | 280.5872 | 506.2745 | 50.7025 |  |  |  | 266.5938 | 266.5938 | assuming S800 in straight-line configuration
[10 empty] | 0.43178 | 280.4011 | 506.2922 | 50.8105 |  |  |  | 266.8097 | 267.0256 | assuming S800 in straight-line configuration
RBT | BTS34 | GV | 2671 | RBT_BTS34:GV_D2671 |  | Gate Valve (previous I265DS) |  |  | RBT_BTS34:GV_D2671 | 0.10795 | 280.1684 | 506.3145 | 50.9454 |  |  |  | 267.0795 | 267.1335 | assuming S800 in straight-line configuration
[10 empty] | 1.4673 | 279.4894 | 506.3793 | 51.3392 |  |  |  | 267.8671 | 268.6008 | assuming S800 in straight-line configuration
RBT | BTS34 | RPG | 2686 | RBT_BTS34:RPG_D2686 |  | Roughing Pirani Gauge (previous I259PG) |  |  | RBT_BTS34:RPG_D2686 | 0 | 278.857 | 506.4397 | 51.706 |  |  |  | 268.6008 | 268.6008 | assuming S800 in straight-line configuration
RBT | BTS34 | FPG | 2686 | RBT_BTS34:FPG_D2686 |  | Foreline Pirani Gauge (previous I260PG) |  |  | RBT_BTS34:FPG_D2686 | 0 | 278.857 | 506.4397 | 51.706 |  |  |  | 268.6008 | 268.6008 | assuming S800 in straight-line configuration
RBT | BTS34 | BPG | 2686 | RBT_BTS34:BPG_D2686 |  | Beamline Pirani Gauge (previous I261PG) |  |  | RBT_BTS34:BPG_D2686 | 0 | 278.857 | 506.4397 | 51.706 |  |  |  | 268.6008 | 268.6008 | assuming S800 in straight-line configuration
RBT | BTS34 | IG | 2686 | RBT_BTS34:IG_D2686 |  | Hot-filament Iong Gauge (previous I264IG) |  |  | RBT_BTS34:IG_D2686 | 0 | 278.857 | 506.4397 | 51.706 |  |  |  | 268.6008 | 268.6008 | assuming S800 in straight-line configuration
RBT | BTS34 | TGV | 2686 | RBT_BTS34:TGV_D2686 |  | Turbo Gate Valve (previous I260GV) |  |  | RBT_BTS34:TGV_D2686 | 0 | 278.857 | 506.4397 | 51.706 |  |  |  | 268.6008 | 268.6008 | assuming S800 in straight-line configuration
RBT | BTS34 | TMP | 2686 | RBT_BTS34:TMP_D2686 |  | Turbo Molectular Pump (previous I260TP) |  |  | RBT_BTS34:TMP_D2686 | 0 | 278.857 | 506.4397 | 51.706 |  |  |  | 268.6008 | 268.6008 | assuming S800 in straight-line configuration
RBT | BTS34 | RV | 2686 | RBT_BTS34:RV_D2686 |  | Roughing Valve (previous I260RV) |  |  | RBT_BTS34:RV_D2686 | 0 | 278.857 | 506.4397 | 51.706 |  |  |  | 268.6008 | 268.6008 | assuming S800 in straight-line configuration
RBT | BTS34 | FV | 2686 | RBT_BTS34:FV_D2686 |  | Foreline Valve (previous I260FV) |  |  | RBT_BTS34:FV_D2686 | 0 | 278.857 | 506.4397 | 51.706 |  |  |  | 268.6008 | 268.6008 | assuming S800 in straight-line configuration
RBT | BTS34 | VV | 2686 | RBT_BTS34:VV_D2686 |  | Vent Valve (previous I260VV) |  |  | RBT_BTS34:VV_D2686 | 0 | 278.857 | 506.4397 | 51.706 |  |  |  | 268.6008 | 268.6008 | assuming S800 in straight-line configuration
[10 empty] | 0.6 | 278.5983 | 506.4644 | 51.856 |  |  |  | 268.9008 | 269.2008 | assuming S800 in straight-line configuration
RBT | BTS34 | SLT | 2692 | RBT_BTS34:SLT_D2692 |  | Slist Top (previous I255T) |  |  | RBT_BTS34:SLT_D2692 | 0 | 278.3397 | 506.4891 | 52.006 |  |  |  | 269.2008 | 269.2008 | assuming S800 in straight-line configuration
RBT | BTS34 | SLB | 2692 | RBT_BTS34:SLB_D2692 |  | Slist Bottom (previous I255B) |  |  | RBT_BTS34:SLB_D2692 | 0 | 278.3397 | 506.4891 | 52.006 |  |  |  | 269.2008 | 269.2008 | assuming S800 in straight-line configuration
RBT | BTS34 | MSK | 2692 | RBT_BTS34:MSK_D2692 |  | Mask CRDC1 |  |  | RBT_BTS34:MSK_D2692 | 0 | 278.3397 | 506.4891 | 52.006 |  |  |  | 269.2008 | 269.2008 | assuming S800 in straight-line configuration
RBT | BTS34 | PM | 2692 | RBT_BTS34:PM_D2692 |  | CRDC1 |  |  | RBT_BTS34:PM_D2692 | 0 | 278.3397 | 506.4891 | 52.006 |  |  |  | 269.2008 | 269.2008 | assuming S800 in straight-line configuration
[10 empty] | 1.073 | 277.8772 | 506.5333 | 52.2743 |  |  |  | 269.7373 | 270.2738 | assuming S800 in straight-line configuration
RBT | BTS27 | MSK | 2703 | RBT_BTS27:MSK_D2703 |  | Mask CRDC2 |  |  | RBT_BTS27:MSK_D2703 | 0 | 277.4147 | 506.5774 | 52.5425 |  |  |  | 270.2738 | 270.2738 | assuming S800 in straight-line configuration
RBT | BTS34 | PM | 2703 | RBT_BTS34:PM_D2703 |  | CRDC2 |  |  | RBT_BTS34:PM_D2703 | 0 | 277.4147 | 506.5774 | 52.5425 |  |  |  | 270.2738 | 270.2738 | assuming S800 in straight-line configuration
[10 empty] | 0.25 | 277.3069 | 506.5877 | 52.605 |  |  |  | 270.3988 | 270.5238 | assuming S800 in straight-line configuration
RBT | BTS34 | ELD | 2708 | RBT_BTS34:ELD_D2708 |  | ionization chamber |  |  | RBT_BTS34:ELD_D2708 | 0.5 | 276.9836 | 506.6186 | 52.7925 |  |  |  | 270.7738 | 271.0238 | assuming S800 in straight-line configuration
[10 empty] | 0.25 | 276.6603 | 506.6495 | 52.98 |  |  |  | 271.1488 | 271.2738 | assuming S800 in straight-line configuration
RBT | BTS34 | TID | 2713 | RBT_BTS34:TID_D2713 |  | Scintillator |  |  | RBT_BTS34:TID_D2713 | 0.003 | 276.5513 | 506.6599 | 53.0433 |  |  |  | 271.2753 | 271.2768 | assuming S800 in straight-line configuration
RBT | BTS34 | ELD | 2713 | RBT_BTS34:ELD_D2713 |  | Hodoscope |  |  | RBT_BTS34:ELD_D2713 | 0.1 | 276.5069 | 506.6641 | 53.069 |  |  |  | 271.3268 | 271.3768 | assuming S800 in straight-line configuration
Below: lattice to temporary decay station, starting from switching dipole | [9 empty] | 0.6324 | 259.9152 | 508.2485 | 51 |  |  |  | 0 | 0
[6 empty] | Entrance Point of dipole at D2019 |  |  | Entrance Point of dipole at D2019 | 0 | 225.101 | 508.3376 | 51 |  |  |  | 201.2934 | 201.2934
RBT | BTS11 | DH | 2019 | RBT_BTS11:DH_D2019 | D120x7-DH |  |  |  | RBT_BTS11:DH_D2019 South | 1.2346 | 225.7125 | 508.2298 | 51 |  |  |  | 201.9107 | 202.528 | lattice point for bending SOUTH
[6 empty] | South Exit Point of dipole at D2019 |  |  | South Exit Point of dipole at D2019 | 0 | 226.2741 | 507.9647 | 51 |  |  |  | 202.528 | 202.528
[10 empty] | 1.225 | 226.828 | 507.7032 | 51 |  |  |  | 203.1405 | 203.753
[10 empty] | 0.09858 | 227.4264 | 507.4207 | 51 |  |  |  | 203.8023 | 203.8516
RBT | BTS19 | VD | 2039 | RBT_BTS19:VD_D2039 | FSVD9 | viewer plate |  |  | RBT_BTS19:VD_D2039 | 0 | 227.471 | 507.3997 | 51 |  |  |  | 203.8516 | 203.8516 | viewer centered on matching point: same as NSCL A1900 focal plane
[10 empty] | 0.12072 | 227.5256 | 507.3739 | 51 |  |  |  | 203.9119 | 203.9723
[10 empty] | 0 | 227.5802 | 507.3481 | 51 |  |  |  | 203.9723 | 203.9723
RBT | BTS19 | GV | 2040 | RBT_BTS19:GV_D2040 |  | gate valve |  |  | RBT_BTS19:GV_D2040 | 0.069775 | 227.6117 | 507.3332 | 51 |  |  |  | 204.0072 | 204.0421
[10 empty] | 2.5393 | 228.7914 | 506.7763 | 51 |  |  |  | 205.3117 | 206.5814
[6 empty] | Decay station center |  |  | Decay station center | 0 | 229.9396 | 506.2343 | 51 |  |  |  | 206.5814 | 206.5814
Below: lattice to straight port, starting from switching dipole | [9 empty] | 0 | 0 | 0 | 0 |  |  |  | 0 | 0
[6 empty] | Entrance Point of dipole at D2019 |  |  | Entrance Point of dipole at D2019 | 0 | 225.101 | 508.3376 | 51 |  |  |  | 201.2934 | 201.2934
RBT | BTS11 | DH | 2019 | RBT_BTS11:DH_D2019 | D120x7-DH |  |  |  | RBT_BTS11:DH_D2019 Straight | 1.22 | 225.7017 | 508.2317 | 51 |  |  |  | 201.9034 | 202.5134 | lattice point for straight through
[6 empty] | Straigth Exit Point of dipole at D2019 |  |  | Straigth Exit Point of dipole at D2019 | 0 | 226.3025 | 508.1258 | 51 |  |  |  | 202.5134 | 202.5134
[10 empty] | 0.18582 | 226.394 | 508.1096 | 51 |  |  |  | 202.6063 | 202.6992
[6 empty] | Flange (6" CF, rotatable) for upgrade |  |  | Flange (6" CF, rotatable) for upgrade | 0.021336 | 226.496 | 508.0916 | 51 |  |  |  | 202.7099 | 202.7206
Below: lattice to revised S2 vault configuration starting from switching dipole RBT_BTS13:DH_D2168 (former A132DS) and ending at sweeper magnet | [9 empty] | 0 | 0 | 0 | 0 |  |  |  | 0 | 0
[10 empty] | 0 | 239.7521 | 508.1945 | 51 |  |  |  | 216.1721 | 216.1721
RBT | BTS13 | DH | 2168 | RBT_BTS13:DH_D2168 | D120x7-DH | previous A132DS |  |  | RBT_BTS13:DH_D2168 | 1.243 | 240.3522 | 508.0285 | 51 |  |  |  | 216.7936 | 217.4151
[10 empty] | 0 | 240.9495 | 507.8594 | 51 |  |  |  | 217.4151 | 217.4151
[10 empty] | 1.1171 | 241.4898 | 507.7176 | 51 |  |  |  | 217.9737 | 218.5322
[10 empty] | 0.14003 | 242.0977 | 507.5579 | 51 |  |  |  | 218.6022 | 218.6723
RBT | BTS51 | Q | 2189 | RBT_BTS51:Q_D2189 | Q36x10 | SC quadrupole in doublet cryostat |  |  |  | 0.4107 | 242.2468 | 507.5188 | 51 |  |  |  | 218.8776 | 219.083
[10 empty] | 0.092205 | 242.49 | 507.4549 | 51 |  |  |  | 219.1291 | 219.1752
[6 empty] | Center of doublet at D2192 |  |  | Center of doublet at D2192 | 0 | 242.5346 | 507.4432 | 51 |  |  |  | 219.1752 | 219.1752
[10 empty] | 0.092205 | 242.5792 | 507.4315 | 51 |  |  |  | 219.2213 | 219.2674
RBT | BTS51 | Q | 2195 | RBT_BTS51:Q_D2195 | Q36x10 | SC quadrupole in doublet cryostat |  |  |  | 0.4107 | 242.8224 | 507.3677 | 51 |  |  |  | 219.4727 | 219.6781
[10 empty] | 0.14003 | 243.0887 | 507.2977 | 51 |  |  |  | 219.7481 | 219.8181
[10 empty] | 0.30673 | 243.3048 | 507.241 | 51 |  |  |  | 219.9715 | 220.1248
RBT | BTS51 | DCH | 2203 | RBT_BTS51:DCH_D2203 |  | Horizontal steerer |  |  |  | 0.31894 | 243.6074 | 507.1616 | 51 |  |  |  | 220.2843 | 220.4438
[10 empty] | 0 | 243.7616 | 507.1211 | 51 |  |  |  | 220.4438 | 220.4438
[10 empty] | 0.43353 | 243.9713 | 507.066 | 51 |  |  |  | 220.6605 | 220.8773
RBT | BTS51 | VD | 2209 | RBT_BTS51:VD_D2209 | [5 empty] | 0.05 | 244.2051 | 507.0046 | 51 |  |  |  | 220.9023 | 220.9273
[10 empty] | 0.1156 | 244.2852 | 506.9836 | 51 |  |  |  | 220.9851 | 221.0429
[10 empty] | 0.14003 | 244.4088 | 506.9511 | 51 |  |  |  | 221.1129 | 221.1829
RBT | BTS51 | Q | 2214 | RBT_BTS51:Q_D2214 | Q36x10 | SC quadrupole in doublet cryostat |  |  |  | 0.4107 | 244.6752 | 506.8812 | 51 |  |  |  | 221.3883 | 221.5936
[10 empty] | 0.092205 | 244.9184 | 506.8173 | 51 |  |  |  | 221.6397 | 221.6858
[6 empty] | Center of doublet at D2217 |  |  | Center of doublet at D2217 | 0 | 244.963 | 506.8056 | 51 |  |  |  | 221.6858 | 221.6858
[10 empty] | 0.092205 | 245.0075 | 506.7939 | 51 |  |  |  | 221.732 | 221.7781
RBT | BTS51 | Q | 2220 | RBT_BTS51:Q_D2220 | Q36x10 | SC quadrupole in doublet cryostat |  |  |  | 0.4107 | 245.2508 | 506.7301 | 51 |  |  |  | 221.9834 | 222.1888
[10 empty] | 0.14003 | 245.5171 | 506.6601 | 51 |  |  |  | 222.2588 | 222.3288
[10 empty] | 0.24121 | 245.7015 | 506.6117 | 51 |  |  |  | 222.4494 | 222.57
[10 empty] | 0 | 245.8181 | 506.5811 | 51 |  |  |  | 222.57 | 222.57
RBT | BTS51 | DH | 2232 | RBT_BTS51:DH_D2232 |  |  |  |  | RBT_BTS51:DH_D2232 | 1.3311 | 246.4624 | 506.4119 | 51 |  |  |  | 223.2356 | 223.9011
[10 empty] | 0 | 247.1191 | 506.3002 | 51 |  |  |  | 223.9011 | 223.9011
[10 empty] | 1.4196 | 247.8204 | 506.1903 | 51 |  |  |  | 224.6109 | 225.3208
[10 empty] | 0.14003 | 248.5908 | 506.0695 | 51 |  |  |  | 225.3908 | 225.4608
RBT | BTS52 | Q | 2257 | RBT_BTS52:Q_D2257 | Q36x10 | SC quadrupole in doublet cryostat |  |  |  | 0.4107 | 248.8628 | 506.0269 | 51 |  |  |  | 225.6661 | 225.8715
[10 empty] | 0.092205 | 249.1113 | 505.988 | 51 |  |  |  | 225.9176 | 225.9637
[6 empty] | Center of doublet at D2260 |  |  | Center of doublet at D2260 | 0 | 249.1568 | 505.9808 | 51 |  |  |  | 225.9637 | 225.9637
[10 empty] | 0.092205 | 249.2024 | 505.9737 | 51 |  |  |  | 226.0098 | 226.0559
RBT | BTS52 | Q | 2263 | RBT_BTS52:Q_D2263 | Q36x10 | SC quadrupole in doublet cryostat |  |  |  | 0.4107 | 249.4508 | 505.9348 | 51 |  |  |  | 226.2613 | 226.4666
[10 empty] | 0.14003 | 249.7228 | 505.8921 | 51 |  |  |  | 226.5366 | 226.6066
[10 empty] | 1.9447 | 250.7526 | 505.7307 | 51 |  |  |  | 227.579 | 228.5513
[10 empty] | 0.14003 | 251.7824 | 505.5694 | 51 |  |  |  | 228.6214 | 228.6914
RBT | BTS52 | Q | 2289 | RBT_BTS52:Q_D2289 | Q36x10 | SC quadrupole in doublet cryostat |  |  |  | 0.4107 | 252.0545 | 505.5267 | 51 |  |  |  | 228.8967 | 229.1021
[10 empty] | 0.092205 | 252.3029 | 505.4878 | 51 |  |  |  | 229.1482 | 229.1943
[6 empty] | Center of doublet at D2292 |  |  | Center of doublet at D2292 | 0 | 252.3484 | 505.4807 | 51 |  |  |  | 229.1943 | 229.1943
[10 empty] | 0.092205 | 252.394 | 505.4735 | 51 |  |  |  | 229.2404 | 229.2865
RBT | BTS52 | Q | 2295 | RBT_BTS52:Q_D2295 | Q36x10 | SC quadrupole in doublet cryostat |  |  |  | 0.4107 | 252.6424 | 505.4346 | 51 |  |  |  | 229.4918 | 229.6972
[10 empty] | 0.14003 | 252.9144 | 505.392 | 51 |  |  |  | 229.7672 | 229.8372
[10 empty] | 0.31818 | 253.1408 | 505.3565 | 51 |  |  |  | 229.9963 | 230.1554
RBT | BTS52 | VD | 2302 | RBT_BTS52:VD_D2302 | [5 empty] | 0.05 | 253.3227 | 505.328 | 51 |  |  |  | 230.1804 | 230.2054
[10 empty] | 0.093885 | 253.3937 | 505.3168 | 51 |  |  |  | 230.2523 | 230.2993
[10 empty] | 0 | 253.4401 | 505.3096 | 51 |  |  |  | 230.2993 | 230.2993
RBT | BTS52 | GV | 2304 | RBT_BTS52:GV_D2304 |  | gate valve |  |  |  | 0.11413 | 253.4965 | 505.3007 | 51 |  |  |  | 230.3564 | 230.4134
[10 empty] | 0 | 253.5529 | 505.2919 | 51 |  |  |  | 230.4134 | 230.4134
[10 empty] | 0.10483 | 253.6047 | 505.2838 | 51 |  |  |  | 230.4658 | 230.5183
[10 empty] | 0 | 253.6564 | 505.2757 | 51 |  |  |  | 230.5183 | 230.5183
RBT | BTS52 | WP | 2312 | RBT_BTS52:WP_D2312 |  | wall plug |  |  |  | 1.2963 | 254.2968 | 505.1753 | 51 |  |  |  | 231.1664 | 231.8145
[10 empty] | 0 | 254.9371 | 505.075 | 51 |  |  |  | 231.8145 | 231.8145
[10 empty] | 2.3749 | 256.1102 | 504.8911 | 51 |  |  |  | 233.002 | 234.1894
[10 empty] | 0.14003 | 257.3525 | 504.6964 | 51 |  |  |  | 234.2594 | 234.3295 | lnegth in cryostat to be confirmed
RBT | BTS53 | Q | 2344 | RBT_BTS53:Q_D2344 |  | SC quadrupole in triplet cryostat |  |  | RBT_BTS53:Q_D2344 | 0.228 | 257.5343 | 504.668 | 51 |  |  |  | 234.4435 | 234.5575
[10 empty] | 0.219 | 257.7551 | 504.6333 | 51 |  |  |  | 234.667 | 234.7765
RBT | BTS53 | Q | 2350 | RBT_BTS53:Q_D2350 | Q36x10 | SC quadrupole in triplet cryostat |  |  | RBT_BTS53:Q_D2350 | 0.4107 | 258.0662 | 504.5846 | 51 |  |  |  | 234.9818 | 235.1872
[10 empty] | 0.219 | 258.3772 | 504.5359 | 51 |  |  |  | 235.2967 | 235.4062
RBT | BTS53 | Q | 2355 | RBT_BTS53:Q_D2355 |  | SC quadrupole in triplet cryostat |  |  | RBT_BTS53:Q_D2355 | 0.228 | 258.598 | 504.5013 | 51 |  |  |  | 235.5202 | 235.6342
[10 empty] | 0.14003 | 258.7798 | 504.4728 | 51 |  |  |  | 235.7042 | 235.7742 | lnegth in cryostat to be confirmed
[10 empty] | 0.12231 | 258.9094 | 504.4525 | 51 |  |  |  | 235.8353 | 235.8965
RBT | BTS53 | GV | 2359 | RBT_BTS53:GV_D2359 |  | gate valve |  |  |  | 0.1 | 259.0192 | 504.4352 | 51 |  |  |  | 235.9465 | 235.9965
[10 empty] | 0.47881 | 259.3051 | 504.3904 | 51 |  |  |  | 236.2359 | 236.4753
[6 empty] | target point ? |  |  |  | 0 | 259.5417 | 504.3534 | 51 |  |  |  | 236.4753 | 236.4753 | to be confirmed
[10 empty] | 1.0076 | 260.0394 | 504.2754 | 51 |  |  |  | 236.9791 | 237.4829
[10 empty] | 0 | 260.5371 | 504.1974 | 51 |  |  |  | 237.4829 | 237.4829
RBT | BTS54 | DH | 2379 | RBT_BTS54:DH_D2379 |  | Sweeper |  |  | RBT_BTS54:DH_D2379 | 0.74115 | 260.9119 | 504.1386 | 51 |  |  |  | 237.8535 | 238.224 | coarse approximation
[10 empty] | 0 | 261.2068 | 503.9001 | 0 |  |  |  | 238.224 | 238.224

## Lattice_PAC3
Last updated on (see details on the "ChangeInfo" sheet): | [5 empty] | 2021-07-21
BRANCH 1 | [20 empty] | BRANCH 2
System | Sub- system | Device | Beam line position (dm) | Name | Device Model Type | Element Name | Minimum Beam Pipe Inner Diameter (mm) | Element Flange to Flange Length (m) | Placement reference for Solidworks | Element Effective Length (m) | Global Coordinate element center Xc (m) | Global Coordinate element center Yc (m) | Global Coordinate element center Zc (m) | Global Coordinate element end Z (m) | Global Coordinate element end Y (m) | Global Coordinate element end X (m) | Accumulated center-to-center Length (m) | Accumulated end-to-end Length (m) | Comment | Distance from Artemis source (m) | System | Sub- system | Device | Beam line position (dm) | Name | Device Type | Element Name | Minimum Beam Pipe Inner Diameter (mm) | Element Flange to Flange Length (m) | PLACE HOLDER | Element Effective Length (m) | Global Coordinate element center Xc (m) | Global Coordinate element center Yc (m) | Global Coordinate element center Zc (m) | Global Coordinate element end Z (m) | Global Coordinate element end Y (m) | Global Coordinate element end X (m) | Accumulated center-to-center Length (m) | Accumulated end-to-end Length (m) | Comment | hor. Angle | vert. angle
ES | [10 empty] | ES Section: Element Center Point Coordinates (functional center for magnets, not necessarily geometrical center)
FS | PTG | PTA | 1000 | FS_PTG:PTA_D1000 |  | target and object position |  |  | FS_PTG:PTA_D1000 | 0 | 216.6926 | 445.8882 | 41.094 |  |  |  | 100 | 100
[10 empty] | 0.102 | 216.6752 | 445.9361 | 41.094 |  |  |  | 100.051 | 100.102
[6 empty] | space for post-target shield |  |  |  | 0.4 | 216.5893 | 446.172 | 41.094 |  |  |  | 100.302 | 100.502
[10 empty] | 0.03153 | 216.5155 | 446.3747 | 41.094 |  |  |  | 100.5178 | 100.5335
[6 empty] | space for vacuum separation valve |  |  |  | 0.093 | 216.4942 | 446.4332 | 41.094 |  |  |  | 100.58 | 100.6265
[10 empty] | 0.26072 | 216.4338 | 446.5994 | 41.094 |  |  |  | 100.7569 | 100.8872
FS | F1S1 | Q | 1013 | FS_F1S1:Q_D1013 | FSQ1 | RT quadrupole | 208 | 0.8255 | FS_F1S1:Q_D1013 | 0.8255 | 216.248 | 447.1098 | 41.094 |  |  |  | 101.3 | 101.7127 | effective length and aperture match mechanical design intent as of 11/9/17
[10 empty] | 0.08725 | 216.0919 | 447.5386 | 41.094 |  |  |  | 101.7564 | 101.8
[6 empty] | front shield for WIQ2 |  |  |  | 0.05 | 216.0684 | 447.6031 | 41.094 |  |  |  | 101.825 | 101.85
FS | F1S1 | Q | 1024 | FS_F1S1:Q_D1024 | FSQ2 | SC quadrupole with higher-order correctors | 260 | 1.05 | FS_F1S1:Q_D1024 | 1.05 | 215.8803 | 448.1199 | 41.094 |  |  |  | 102.375 | 102.9 | effective length matches mechanical length as of 11/9/17
FS | F1S1 | S | 1024 | FS_F1S1:S_D1024 |  |  | 260 |  | FS_F1S1:S_D1024 | 1.05 | [6 empty] | 102.375 | 102.9
FS | F1S1 | OCT | 1024 | FS_F1S1:OCT_D1024 |  |  | 260 |  | FS_F1S1:OCT_D1024 | 1.05 | [6 empty] | 102.375 | 102.9
[10 empty] | 0.05 | 215.6922 | 448.6368 | 41.094 |  |  |  | 102.925 | 102.95 | type changed in T40500-RC-001991
FS | F1S1 | Q | 1035 | FS_F1S1:Q_D1035 | FSQ2 | SC quadrupole with higher-order correctors | 260 | 1.05 | FS_F1S1:Q_D1035 | 1.05 | 215.5041 | 449.1536 | 41.094 |  |  |  | 103.475 | 104 | effective length matches mechanical length as of 11/9/17
FS | F1S1 | S | 1035 | FS_F1S1:S_D1035 |  |  | 260 |  | FS_F1S1:S_D1035 | 1.05 | [6 empty] | 103.475 | 104
FS | F1S1 | OCT | 1035 | FS_F1S1:OCT_D1035 |  |  | 260 |  | FS_F1S1:OCT_D1035 | 1.05 | [6 empty] | 103.475 | 104
[10 empty] | 0.15 | 215.2989 | 449.7174 | 41.094 |  |  |  | 104.075 | 104.15
FS | F1S1 | CLLM | 1045 | FS_F1S1:CLLM_D1045 |  |  | 260 |  | FS_F1S1:CLLM_D1045 | 0.6 | 215.1706 | 450.0698 | 41.094 |  |  |  | 104.45 | 104.75 | magnet function removed from baseline
[10 empty] | 0.43137 | 214.9943 | 450.5544 | 41.094 |  |  |  | 104.9657 | 105.1814
[7 empty] | gap >= +/- 90 mm; up 180 mm, down 500 mm |  |  | 0.21863 | 214.8831 | 450.8598 | 41.094 |  |  |  | 105.2907 | 105.4
[6 empty] | Entrance Point of dipole at D1064 |  |  | Entrance Point of dipole at D1064 | 0 | 214.8457 | 450.9625 | 41.094 |  |  |  | 105.4 | 105.4
FS | F1S1 | DV | 1064 | FS_F1S1:DV_D1064 | FSD1 |  |  |  | FS_F1S1:DV_D1064 | 2.0944 | 214.4791 | 451.9697 | 41.094 |  |  |  | 106.4472 | 107.4944 | R= 4.0 A= 30.0, bends "down"
[6 empty] | Exit Point of dipole at D1064 |  |  | Exit Point of dipole at D1064 | 0 | 214.1617 | 452.8419 | 40.5581 |  |  |  | 107.4944 | 107.4944
[10 empty] | 0.19323 | 214.1331 | 452.9205 | 40.5098 |  |  |  | 107.591 | 107.6876
[10 empty] | 0.0015865 | 214.1042 | 452.9998 | 40.4611 |  |  |  | 107.6884 | 107.6892
[6 empty] | placeholder for anticipated complimentary diagnostics |  |  |  | 0.0508 | 214.0964 | 453.0211 | 40.448 |  |  |  | 107.7146 | 107.74
[10 empty] | 0.050798 | 214.0814 | 453.0625 | 40.4226 |  |  |  | 107.7654 | 107.7908
[10 empty] | 0.32703 | 214.0254 | 453.2162 | 40.3281 |  |  |  | 107.9543 | 108.1178 | Beam Dump #1 upstream half
FS | PBD | BD | 1081 | FS_PBD:BD_D1081 |  | beam dump |  |  | FS_PBD:BD_D1081 | 0 | 213.977 | 453.3493 | 40.2464 |  |  |  | 108.1178 | 108.1178 | Beam dump axis projection on midplane
[10 empty] | 0.089558 | 213.9638 | 453.3857 | 40.224 |  |  |  | 108.1626 | 108.2074 | Beam Dump # 1 axis to image plane
[10 empty] | 0 | 213.9505 | 453.4221 | 40.2016 |  |  |  | 108.2074 | 108.2074 | Beam Dump # 1 image plane
[10 empty] | 0.23747 | 213.9153 | 453.5188 | 40.1422 |  |  |  | 108.3261 | 108.4449 | Beam Dump #1 downstream of image
[10 empty] | 0.071803 | 213.8695 | 453.6446 | 40.0649 |  |  |  | 108.4808 | 108.5167 | drift to fragment catchers
[6 empty] | fragment catchers (entrance plane) |  |  |  | 0 | 213.8589 | 453.6738 | 40.047 |  |  |  | 108.5167 | 108.5167 | fragment catcher entrance
[10 empty] | 0.0508 | 213.8514 | 453.6945 | 40.0343 |  |  |  | 108.5421 | 108.5675
[10 empty] | 0 | 213.8438 | 453.7152 | 40.0216 |  |  |  | 108.5675 | 108.5675 | longitudinal center of static fragment catchers
[10 empty] | 0.0142 | 213.8417 | 453.7209 | 40.018 |  |  |  | 108.5746 | 108.5817
[6 empty] | fragment catchers (center plane of movable fragment catchers) |  |  |  | 0 | 213.8396 | 453.7267 | 40.0145 |  |  |  | 108.5817 | 108.5817 | longitudinal center of movable fragment catchers
[10 empty] | 0.0366 | 213.8342 | 453.7416 | 40.0053 |  |  |  | 108.6 | 108.6183
[10 empty] | 0 | 213.8288 | 453.7565 | 39.9962 |  |  |  | 108.6183 | 108.6183 | exit of static fragment catchers
[10 empty] | 0.0284 | 213.8246 | 453.7681 | 39.9891 |  |  |  | 108.6325 | 108.6467
[6 empty] | fragment catchers (exit plane of movable fragment catchers) |  |  |  | 0 | 213.8204 | 453.7796 | 39.982 |  |  |  | 108.6467 | 108.6467 | exit of movable fragment catchers
[10 empty] | 0.32373 | 213.7724 | 453.9113 | 39.901 |  |  |  | 108.8085 | 108.9704
FS | F1S1 | CLLM | 1092 | FS_F1S1:CLLM_D1092 |  | collimator/shield | horizontal aperture +/- 100 mm ; vertical aperture +/- 200 mm |  | FS_F1S1:CLLM_D1092 | 0.4 | 213.6652 | 454.2058 | 39.7201 |  |  |  | 109.1704 | 109.3704 | magnet function removed from baseline in T40503-RC-002117
[10 empty] | 0.18716 | 213.5783 | 454.4447 | 39.5733 |  |  |  | 109.464 | 109.5576
[7 empty] | gap +/- 100 mm; vertical +/- 240 mm |  |  | 0.21284 | 213.5191 | 454.6075 | 39.4733 |  |  |  | 109.664 | 109.7704
[6 empty] | Entrance Point of dipole at D1108 |  |  | Entrance Point of dipole at D1108 | 0 | 213.4875 | 454.6941 | 39.4201 |  |  |  | 109.7704 | 109.7704
FS | F1S1 | DV | 1108 | FS_F1S1:DV_D1108 | FSD1 |  |  |  | FS_F1S1:DV_D1108 | 2.0944 | 213.1701 | 455.5663 | 38.8842 |  |  |  | 110.8176 | 111.8648 | R= 4.0 A=-30.0, bends "up"
[6 empty] | Exit Point of dipole at D1108 |  |  | Exit Point of dipole at D1108 | 0 | 212.8035 | 456.5735 | 38.8842 |  |  |  | 111.8648 | 111.8648
[10 empty] | 0.18052 | 212.7726 | 456.6583 | 38.8842 |  |  |  | 111.955 | 112.0453
[10 empty] | 0.069485 | 212.7299 | 456.7758 | 38.8842 |  |  |  | 112.08 | 112.1148
FS | SBD | BD | 1125 | FS_SBD:BD_D1125 |  | space for 2nd beam dump |  |  | FS_SBD:BD_D1125 | 0.674 | 212.6027 | 457.1251 | 38.8842 |  |  |  | 112.4518 | 112.7888
[10 empty] | 0.525 | 212.3977 | 457.6884 | 38.8842 |  |  |  | 113.0513 | 113.3138 | Includes shielding/collimator
FS | F1S1 | Q | 1137 | FS_F1S1:Q_D1137 | FSQ5 | SC quadrupole with higher-order correctors | 400 | 0.99291 | FS_F1S1:Q_D1137 | 0.7 | 212.1882 | 458.264 | 38.8842 |  |  |  | 113.6638 | 114.0138 | type changed in T40500-RC-001991
FS | F1S1 | S | 1137 | FS_F1S1:S_D1137 |  |  | 400 |  | FS_F1S1:S_D1137 | 0.7 | [6 empty] | 113.6638 | 114.0138
FS | F1S1 | OCT | 1137 | FS_F1S1:OCT_D1137 |  |  | 400 |  | FS_F1S1:OCT_D1137 | 0.7 | [6 empty] | 113.6638 | 114.0138
[10 empty] | 0.3877 | 212.0022 | 458.775 | 38.8842 |  |  |  | 114.2076 | 114.4015 | drift changed 11/9/17
FS | F1S1 | Q | 1148 | FS_F1S1:Q_D1148 | FSQ5 | SC quadrupole with higher-order correctors | 400 | 0.99291 | FS_F1S1:Q_D1148 | 0.7 | 211.8162 | 459.2861 | 38.8842 |  |  |  | 114.7515 | 115.1015
FS | F1S1 | S | 1148 | FS_F1S1:S_D1148 |  |  | 400 |  | FS_F1S1:S_D1148 | 0.7 | [6 empty] | 114.7515 | 115.1015
FS | F1S1 | OCT | 1148 | FS_F1S1:OCT_D1148 |  |  | 400 |  | FS_F1S1:OCT_D1148 | 0.7 | [6 empty] | 114.7515 | 115.1015
[10 empty] | 0.3873 | 211.6302 | 459.797 | 38.8842 |  |  |  | 115.2951 | 115.4888 | drift changed 11/9/17
[6 empty] | space for WIQ6 |  |  |  | 0.7 | 211.4443 | 460.3078 | 38.8842 |  |  |  | 115.8388 | 116.1888 | magnet removed from baseline in T40500-RC-001990
[10 empty] | 0.5 | 211.2391 | 460.8716 | 38.8842 |  |  |  | 116.4388 | 116.6888
FS | F1S1 | Q | 1170 | FS_F1S1:Q_D1170 | FSQ5 | SC quadrupole with higher-order correctors | 400 | 0.99291 | FS_F1S1:Q_D1170 | 0.7 | 211.0339 | 461.4355 | 38.8842 |  |  |  | 117.0388 | 117.3888
FS | F1S1 | S | 1170 | FS_F1S1:S_D1170 |  |  | 400 |  | FS_F1S1:S_D1170 | 0.7 | [6 empty] | 117.0388 | 117.3888
FS | F1S1 | OCT | 1170 | FS_F1S1:OCT_D1170 |  |  | 400 |  | FS_F1S1:OCT_D1170 | 0.7 | [6 empty] | 117.0388 | 117.3888
[10 empty] | 0.26112 | 210.8695 | 461.887 | 38.8842 |  |  |  | 117.5194 | 117.6499
[10 empty] | 0.0254 | 210.8205 | 462.0217 | 38.8842 |  |  |  | 117.6626 | 117.6753
[6 empty] | space for vacuum separation (gate valve) |  |  |  | 0.3175 | 210.7619 | 462.1828 | 38.8842 |  |  |  | 117.8341 | 117.9928
[10 empty] | 0.038906 | 210.7009 | 462.3502 | 38.8842 |  |  |  | 118.0123 | 118.0317
FS | F1S1 | PM | 1181 | FS_F1S1:PM_D1181 | FSPM1 | position detector (as upgrade) |  |  | FS_F1S1:PM_D1181 | 0.05 | 210.6857 | 462.392 | 38.8842 |  |  |  | 118.0567 | 118.0817
[10 empty] | 0.065 | 210.6661 | 462.446 | 38.8842 |  |  |  | 118.1142 | 118.1467
FS | F1S1 | CLLM | 1182 | FS_F1S1:CLLM_D1182 |  | collimator |  |  | FS_F1S1:CLLM_D1182 | 0.02 | 210.6515 | 462.486 | 38.8842 |  |  |  | 118.1567 | 118.1667 | length adjusted to actual mechanical design (info from Brooke)
[10 empty] | 0.10071 | 210.6309 | 462.5427 | 38.8842 |  |  |  | 118.2171 | 118.2674
FS | F1S1 | SLV | 1183 | FS_F1S1:SLV_D1183 | FSSV1 | slits (rigidity selection) |  |  | FS_F1S1:SLV_D1183 | 0.07778 | 210.6004 | 462.6265 | 38.8842 |  |  |  | 118.3063 | 118.3452 | length adjusted to actual mechanical design (info from Brooke)
[10 empty] | 0.06151 | 210.5765 | 462.692 | 38.8842 |  |  |  | 118.376 | 118.4067
[6 empty] | image plane |  |  |  | 0 | 210.566 | 462.7209 | 38.8842 |  |  |  | 118.4067 | 118.4067
FS | F1S1 | VD | 1184 | FS_F1S1:VD_D1184 | FSVD2 | viewer |  |  | FS_F1S1:VD_D1184 | 0 | 210.566 | 462.7209 | 38.8842 |  |  |  | 118.4067 | 118.4067 | centered about image plane; actual length along axis about 5 cm
FS | F1S1 | WED | 1184 | FS_F1S1:WED_D1184 |  | wedge-shaped energy degrader |  |  | FS_F1S1:WED_D1184 | 0 | 210.566 | 462.7209 | 38.8842 |  |  |  | 118.4067 | 118.4067 | centered about image plane; actual length for entire wedge module about 10 cm
[10 empty] | 0.07 | 210.554 | 462.7538 | 38.8842 |  |  |  | 118.4417 | 118.4767
FS | F1S1 | PM | 1185 | FS_F1S1:PM_D1185 | FSPM1 | position detector (as upgrade) |  |  | FS_F1S1:PM_D1185 | 0.05 | 210.5335 | 462.8102 | 38.8842 |  |  |  | 118.5017 | 118.5267
[10 empty] | 0.025 | 210.5207 | 462.8454 | 38.8842 |  |  |  | 118.5392 | 118.5517
[6 empty] | vessel wall (check exact dimensions) |  |  |  | 0.0508 | 210.5077 | 462.881 | 38.8842 |  |  |  | 118.5771 | 118.6025
[10 empty] | 0.35026 | 210.4392 | 463.0695 | 38.8842 |  |  |  | 118.7777 | 118.9528
[10 empty] | 0.25149 | 210.3362 | 463.3522 | 38.8842 |  |  |  | 119.0785 | 119.2043
FS | F1S2 | Q | 1195 | FS_F1S2:Q_D1195 | FSQ7 | SC quadrupole with higher-order correctors in triplet cryostat | 398 |  | FS_F1S2:Q_D1195 | 0.65 | 210.1821 | 463.7757 | 38.8842 |  |  |  | 119.5293 | 119.8543
FS | F1S2 | S | 1195 | FS_F1S2:S_D1195 |  |  | 398 |  | FS_F1S2:S_D1195 | 0.65 | [6 empty] | 119.5293 | 119.8543
FS | F1S2 | OCT | 1195 | FS_F1S2:OCT_D1195 |  |  | 398 |  | FS_F1S2:OCT_D1195 | 0.65 | [6 empty] | 119.5293 | 119.8543
[10 empty] | 0.39722 | 210.003 | 464.2678 | 38.8842 |  |  |  | 120.0529 | 120.2515
FS | F1S2 | Q | 1207 | FS_F1S2:Q_D1207 | FSQ8 | SC quadrupole with higher-order correctors in triplet cryostat | 398 |  | FS_F1S2:Q_D1207 | 0.8 | 209.7983 | 464.8303 | 38.8842 |  |  |  | 120.6515 | 121.0515
FS | F1S2 | S | 1207 | FS_F1S2:S_D1207 |  |  | 398 |  | FS_F1S2:S_D1207 | 0.8 | [6 empty] | 120.6515 | 121.0515
FS | F1S2 | OCT | 1207 | FS_F1S2:OCT_D1207 |  |  | 398 |  | FS_F1S2:OCT_D1207 | 0.8 | [6 empty] | 120.6515 | 121.0515
[10 empty] | 0.39722 | 209.5935 | 465.3928 | 38.8842 |  |  |  | 121.2501 | 121.4487
FS | F1S2 | Q | 1218 | FS_F1S2:Q_D1218 | FSQ7 | SC quadrupole with higher-order correctors in triplet cryostat | 398 |  | FS_F1S2:Q_D1218 | 0.65 | 209.4144 | 465.8848 | 38.8842 |  |  |  | 121.7737 | 122.0987
FS | F1S2 | S | 1218 | FS_F1S2:S_D1218 |  |  | 398 |  | FS_F1S2:S_D1218 | 0.65 | [6 empty] | 121.7737 | 122.0987
FS | F1S2 | OCT | 1218 | FS_F1S2:OCT_D1218 |  |  | 398 |  | FS_F1S2:OCT_D1218 | 0.65 | [6 empty] | 121.7737 | 122.0987
[10 empty] | 0.25149 | 209.2603 | 466.3084 | 38.8842 |  |  |  | 122.2245 | 122.3502
[10 empty] | 0.25606 | 209.1735 | 466.5469 | 38.8842 |  |  |  | 122.4782 | 122.6063
[7 empty] | gap +/- 100 mm; vertical +/- 200 mm |  |  | 0.29 | 209.0801 | 466.8034 | 38.8842 |  |  |  | 122.7513 | 122.8963
[6 empty] | Entrance Point of dipole at D1246 |  |  | Entrance Point of dipole at D1246 | 0 | 209.0305 | 466.9397 | 38.8842 |  |  |  | 122.8963 | 122.8963
FS | F1S2 | DV | 1246 | FS_F1S2:DV_D1246 | FSD2 |  |  |  | FS_F1S2:DV_D1246 | 3.4907 | 208.3926 | 468.6924 | 38.8842 |  |  |  | 124.6416 | 126.3869 | R= 4.0 A=-50.0, bends "up"
[6 empty] | Exit Point of dipole at D1246 |  |  | Exit Point of dipole at D1246 | 0 | 207.9825 | 469.8191 | 40.3131 |  |  |  | 126.3869 | 126.3869
[10 empty] | 0.29 | 207.9506 | 469.9067 | 40.4241 |  |  |  | 126.5319 | 126.6769
[10 empty] | 1.5506 | 207.7483 | 470.4625 | 41.1291 |  |  |  | 127.4522 | 128.2275
[10 empty] | 0.25149 | 207.5502 | 471.0068 | 41.8194 |  |  |  | 128.3533 | 128.479
FS | F1S2 | Q | 1288 | FS_F1S2:Q_D1288 | FSQ7 | SC quadrupole with higher-order correctors in triplet cryostat | 398 |  | FS_F1S2:Q_D1288 | 0.65 | 207.4511 | 471.2791 | 42.1647 |  |  |  | 128.804 | 129.129
FS | F1S2 | S | 1288 | FS_F1S2:S_D1288 |  |  | 398 |  | FS_F1S2:S_D1288 | 0.65 | [6 empty] | 128.804 | 129.129
FS | F1S2 | OCT | 1288 | FS_F1S2:OCT_D1288 |  |  | 398 |  | FS_F1S2:OCT_D1288 | 0.65 | [6 empty] | 128.804 | 129.129
[10 empty] | 0.39722 | 207.336 | 471.5953 | 42.5658 |  |  |  | 129.3276 | 129.5263
FS | F1S2 | Q | 1299 | FS_F1S2:Q_D1299 | FSQ8 | SC quadrupole with higher-order correctors in triplet cryostat | 398 |  | FS_F1S2:Q_D1299 | 0.8 | 207.2044 | 471.9569 | 43.0243 |  |  |  | 129.9263 | 130.3263
FS | F1S2 | S | 1299 | FS_F1S2:S_D1299 |  |  | 398 |  | FS_F1S2:S_D1299 | 0.8 | [6 empty] | 129.9263 | 130.3263
FS | F1S2 | OCT | 1299 | FS_F1S2:OCT_D1299 |  |  | 398 |  | FS_F1S2:OCT_D1299 | 0.8 | [6 empty] | 129.9263 | 130.3263
[10 empty] | 0.39722 | 207.0728 | 472.3185 | 43.4829 |  |  |  | 130.5249 | 130.7235
FS | F1S2 | Q | 1311 | FS_F1S2:Q_D1311 | FSQ7 | SC quadrupole with higher-order correctors in triplet cryostat | 398 |  | FS_F1S2:Q_D1311 | 0.65 | 206.9577 | 472.6348 | 43.884 |  |  |  | 131.0485 | 131.3735
FS | F1S2 | S | 1311 | FS_F1S2:S_D1311 |  |  | 398 |  | FS_F1S2:S_D1311 | 0.65 | [6 empty] | 131.0485 | 131.3735
FS | F1S2 | OCT | 1311 | FS_F1S2:OCT_D1311 |  |  | 398 |  | FS_F1S2:OCT_D1311 | 0.65 | [6 empty] | 131.0485 | 131.3735
[10 empty] | 0.25149 | 206.8586 | 472.907 | 44.2293 |  |  |  | 131.4992 | 131.625
[10 empty] | 0.59226 | 206.7658 | 473.1618 | 44.5525 |  |  |  | 131.9211 | 132.2172
[10 empty] | 0.0254 | 206.6979 | 473.3484 | 44.789 |  |  |  | 132.2299 | 132.2426 | entrance flange
[10 empty] | 0.1621 | 206.6773 | 473.405 | 44.8609 |  |  |  | 132.3237 | 132.4047
FS | F1S2 | VD | 1324 | FS_F1S2:VD_D1324 | FSVD3 | viewer plate |  |  | FS_F1S2:VD_D1324 | 0.05 | 206.654 | 473.4691 | 44.9421 |  |  |  | 132.4297 | 132.4547
[10 empty] | 0.1531 | 206.6317 | 473.5304 | 45.0199 |  |  |  | 132.5313 | 132.6078
[10 empty] | 0.0254 | 206.6121 | 473.5843 | 45.0883 |  |  |  | 132.6205 | 132.6332 | exit flange
[10 empty] | 0.60126 | 206.5432 | 473.7736 | 45.3283 |  |  |  | 132.9339 | 133.2345
[10 empty] | 0.25149 | 206.4494 | 474.0311 | 45.6549 |  |  |  | 133.3602 | 133.486
FS | F1S2 | Q | 1338 | FS_F1S2:Q_D1338 | FSQ7 | SC quadrupole with higher-order correctors in triplet cryostat | 398 |  | FS_F1S2:Q_D1338 | 0.65 | 206.3503 | 474.3034 | 46.0002 |  |  |  | 133.811 | 134.136
FS | F1S2 | S | 1338 | FS_F1S2:S_D1338 |  |  | 398 |  | FS_F1S2:S_D1338 | 0.65 | [6 empty] | 133.811 | 134.136
FS | F1S2 | OCT | 1338 | FS_F1S2:OCT_D1338 |  |  | 398 |  | FS_F1S2:OCT_D1338 | 0.65 | [6 empty] | 133.811 | 134.136
[10 empty] | 0.39722 | 206.2352 | 474.6196 | 46.4013 |  |  |  | 134.3346 | 134.5332
FS | F1S2 | Q | 1349 | FS_F1S2:Q_D1349 | FSQ8 | SC quadrupole with higher-order correctors in triplet cryostat | 398 |  | FS_F1S2:Q_D1349 | 0.8 | 206.1036 | 474.9812 | 46.8599 |  |  |  | 134.9332 | 135.3332
FS | F1S2 | S | 1349 | FS_F1S2:S_D1349 |  |  | 398 |  | FS_F1S2:S_D1349 | 0.8 | [6 empty] | 134.9332 | 135.3332
FS | F1S2 | OCT | 1349 | FS_F1S2:OCT_D1349 |  |  | 398 |  | FS_F1S2:OCT_D1349 | 0.8 | [6 empty] | 134.9332 | 135.3332
[10 empty] | 0.39722 | 205.972 | 475.3428 | 47.3184 |  |  |  | 135.5318 | 135.7304
FS | F1S2 | Q | 1361 | FS_F1S2:Q_D1361 | FSQ7 | SC quadrupole with higher-order correctors in triplet cryostat | 398 |  | FS_F1S2:Q_D1361 | 0.65 | 205.8569 | 475.6591 | 47.7195 |  |  |  | 136.0554 | 136.3804
FS | F1S2 | S | 1361 | FS_F1S2:S_D1361 |  |  | 398 |  | FS_F1S2:S_D1361 | 0.65 | [6 empty] | 136.0554 | 136.3804
FS | F1S2 | OCT | 1361 | FS_F1S2:OCT_D1361 |  |  | 398 |  | FS_F1S2:OCT_D1361 | 0.65 | [6 empty] | 136.0554 | 136.3804
[10 empty] | 0.25149 | 205.7578 | 475.9313 | 48.0648 |  |  |  | 136.5062 | 136.6319
[10 empty] | 0.25129 | 205.7025 | 476.0832 | 48.2574 |  |  |  | 136.7575 | 136.8832
FS | F1S2 | GV | 1369 | FS_F1S2:GV_D1369 |  | gate valve |  |  | FS_F1S2:GV_D1369 | 0.1 | 205.6639 | 476.1893 | 48.392 |  |  |  | 136.9332 | 136.9832
[10 empty] | 1.1993 | 205.5211 | 476.5817 | 48.8896 |  |  |  | 137.5829 | 138.1825
[7 empty] | gap +/- 100 mm; vertical +/- 150 mm |  |  | 0.29 | 205.3574 | 477.0315 | 49.4601 |  |  |  | 138.3275 | 138.4725
[6 empty] | Entrance Point of dipole at D1402 |  |  | Entrance Point of dipole at D1402 | 0 | 205.3255 | 477.119 | 49.5712 |  |  |  | 138.4725 | 138.4725
FS | F1S2 | DV | 1402 | FS_F1S2:DV_D1402 | FSD2 |  |  |  | FS_F1S2:DV_D1402 | 3.4907 | 204.9155 | 478.2457 | 51 |  |  |  | 140.2178 | 141.9632 | R= 4.0 A= 50.0, bends "down"
[6 empty] | Exit Point of dipole at D1402 |  |  | Exit Point of dipole at D1402 | 0 | 204.2775 | 479.9984 | 51 |  |  |  | 141.9632 | 141.9632
[10 empty] | 0.29 | 204.2279 | 480.1347 | 51 |  |  |  | 142.1082 | 142.2532
[10 empty] | 0.26076 | 204.1337 | 480.3935 | 51 |  |  |  | 142.3836 | 142.5139 | to contain gate valve
[10 empty] | 0.18207 | 204.058 | 480.6015 | 51 |  |  |  | 142.605 | 142.696
FS | F1S2 | Q | 1430 | FS_F1S2:Q_D1430 | FSQ9 | SC quadrupole with higher-order correctors in triplet cryostat | 298.5 |  |  | 0.65 | 203.9157 | 480.9925 | 51 |  |  |  | 143.021 | 143.346
FS | F1S2 | S | 1430 | FS_F1S2:S_D1430 |  |  | 298.5 |  |  | 0.65 | 203.9157 | 480.9925 | 51 |  |  |  | 143.021 | 143.346
FS | F1S2 | OCT | 1430 | FS_F1S2:OCT_D1430 |  |  | 298.5 |  |  | 0.65 | 203.9157 | 480.9925 | 51 |  |  |  | 143.021 | 143.346
[10 empty] | 0.39372 | 203.7372 | 481.4829 | 51 |  |  |  | 143.5429 | 143.7397
FS | F1S2 | Q | 1441 | FS_F1S2:Q_D1441 | FSQ10 | SC quadrupole with higher-order correctors in triplet cryostat | 298.5 |  |  | 0.8 | 203.5331 | 482.0437 | 51 |  |  |  | 144.1397 | 144.5397
FS | F1S2 | S | 1441 | FS_F1S2:S_D1441 |  |  | 298.5 |  |  | 0.8 | 203.5331 | 482.0437 | 51 |  |  |  | 144.1397 | 144.5397
FS | F1S2 | OCT | 1441 | FS_F1S2:OCT_D1441 |  |  | 298.5 |  |  | 0.8 | 203.5331 | 482.0437 | 51 |  |  |  | 144.1397 | 144.5397
[10 empty] | 0.39372 | 203.3289 | 482.6046 | 51 |  |  |  | 144.7366 | 144.9334
FS | F1S2 | Q | 1453 | FS_F1S2:Q_D1453 | FSQ9 | SC quadrupole with higher-order correctors in triplet cryostat | 298.5 |  |  | 0.65 | 203.1505 | 483.095 | 51 |  |  |  | 145.2584 | 145.5834
FS | F1S2 | S | 1453 | FS_F1S2:S_D1453 |  |  | 298.5 |  |  | 0.65 | 203.1505 | 483.095 | 51 |  |  |  | 145.2584 | 145.5834
FS | F1S2 | OCT | 1453 | FS_F1S2:OCT_D1453 |  |  | 298.5 |  |  | 0.65 | 203.1505 | 483.095 | 51 |  |  |  | 145.2584 | 145.5834
[10 empty] | 0.18207 | 203.0082 | 483.4859 | 51 |  |  |  | 145.6745 | 145.7655
[10 empty] | 0.18711 | 202.945 | 483.6594 | 51 |  |  |  | 145.8591 | 145.9526
[6 empty] | placeholder for redesigned diagnostics box DB1 |  |  |  | 0.99667 | 202.7426 | 484.2156 | 51 |  |  |  | 146.451 | 146.9493 | length assumed ot be same as original DB1 for now
[10 empty] | 0.28678 | 202.5231 | 484.8186 | 51 |  |  |  | 147.0927 | 147.2361
[10 empty] | 0.19214 | 202.4412 | 485.0436 | 51 |  |  |  | 147.3322 | 147.4282
FS | F2S1 | Q | 1476 | FS_F2S1:Q_D1476 | FSQB | SC quadrupole with higher-order correctors in triplet cryostat | 200.024 |  | FS_F2S1:Q_D1476 | 0.4 | 202.3399 | 485.3218 | 51 |  |  |  | 147.6282 | 147.8282
FS | F2S1 | S | 1476 | FS_F2S1:S_D1476 |  |  | 200.024 |  | FS_F2S1:S_D1476 | 0.4 | [6 empty] | 147.6282 | 147.8282
FS | F2S1 | OCT | 1476 | FS_F2S1:OCT_D1476 |  |  | 200.024 |  | FS_F2S1:OCT_D1476 | 0.4 | [6 empty] | 147.6282 | 147.8282
[10 empty] | 0.2068 | 202.2362 | 485.6069 | 51 |  |  |  | 147.9316 | 148.035
FS | F2S1 | Q | 1484 | FS_F2S1:Q_D1484 | FSQE | SC quadrupole in triplet cryostat | 231.776 |  | FS_F2S1:Q_D1484 | 0.7 | 202.0811 | 486.033 | 51 |  |  |  | 148.385 | 148.735
[10 empty] | 0.2183 | 201.9241 | 486.4645 | 51 |  |  |  | 148.8442 | 148.9533
FS | F2S1 | Q | 1492 | FS_F2S1:Q_D1492 | FSQD | SC quadrupole in triplet cryostat | 339.724 |  | FS_F2S1:Q_D1492 | 0.486 | 201.8036 | 486.7954 | 51 |  |  |  | 149.1963 | 149.4393
[10 empty] | 0.20701 | 201.6851 | 487.121 | 51 |  |  |  | 149.5428 | 149.6463
[10 empty] | 0 | 201.6497 | 487.2182 | 51 |  |  |  | 149.6463 | 149.6463
[6 empty] | was gate valve, moved away |  |  |  | 0.1 | 201.6326 | 487.2652 | 51 |  |  |  | 149.6963 | 149.7463
[10 empty] | 0.19334 | 201.5824 | 487.403 | 51 |  |  |  | 149.843 | 149.9397
[10 empty] | 0.17886 | 201.5188 | 487.5779 | 51 |  |  |  | 150.0291 | 150.1185 | drift in dipole; length constructed from mechanical model to be to flange (not perpendicular)
[6 empty] | Entrance Point of dipole at D1513 |  |  | Entrance Point of dipole at D1513 | 0 | 201.4882 | 487.662 | 51 |  |  |  | 150.1185 | 150.1185
FS | F2S1 | DH | 1513 | FS_F2S1:DH_D1513 | FSDA | previous A1900 Dipole 1 (Z026DS) |  |  | FS_F2S1:DH_D1513 | 2.3962 | 201.0688 | 488.8142 | 51 |  |  |  | 151.3166 | 152.5147 | R= 4.576 A= 30.0, bends "right"
[6 empty] | Exit Point of dipole at D1513 |  |  | Exit Point of dipole at D1513 | 0 | 201.2817 | 490.0218 | 51 |  |  |  | 152.5147 | 152.5147
[10 empty] | 0.18207 | 201.2976 | 490.1115 | 51 |  |  |  | 152.6057 | 152.6968 | drift in dipole; length constructed from mechanical model to be to flange (not perpendicular)
[10 empty] | 0.077653 | 201.3201 | 490.2394 | 51 |  |  |  | 152.7356 | 152.7744
FS | F2S1 | GV | 1528 | FS_F2S1:GV_D1528 |  |  |  |  | FS_F2S1:GV_D1528 | 0.09975 | 201.3355 | 490.3267 | 51 |  |  |  | 152.8243 | 152.8742
[10 empty] | 0.54053 | 201.3911 | 490.642 | 51 |  |  |  | 153.1445 | 153.4147
[10 empty] | 0.17625 | 201.4533 | 490.995 | 51 |  |  |  | 153.5028 | 153.591
FS | F2S1 | Q | 1538 | FS_F2S1:Q_D1538 | FSQB | SC quadrupole with higher-order correctors in triplet cryostat | 200.024 |  | FS_F2S1:Q_D1538 | 0.4 | 201.5034 | 491.2787 | 51 |  |  |  | 153.791 | 153.991
FS | F2S1 | S | 1538 | FS_F2S1:S_D1538 |  |  | 200.024 |  | FS_F2S1:S_D1538 | 0.4 | [6 empty] | 153.791 | 153.991
FS | F2S1 | OCT | 1538 | FS_F2S1:OCT_D1538 |  |  | 200.024 |  | FS_F2S1:OCT_D1538 | 0.4 | [6 empty] | 153.791 | 153.991
[10 empty] | 0.1618 | 201.5521 | 491.5553 | 51 |  |  |  | 154.0719 | 154.1528
FS | F2S1 | Q | 1545 | FS_F2S1:Q_D1545 | FSQC | SC quadrupole with higher-order correctors in triplet cryostat | 200.024 |  | FS_F2S1:Q_D1545 | 0.79 | 201.6348 | 492.024 | 51 |  |  |  | 154.5478 | 154.9428
FS | F2S1 | S | 1545 | FS_F2S1:S_D1545 |  |  | 200.024 |  | FS_F2S1:S_D1545 | 0.79 | [6 empty] | 154.5478 | 154.9428
FS | F2S1 | OCT | 1545 | FS_F2S1:OCT_D1545 |  |  | 200.024 |  | FS_F2S1:OCT_D1545 | 0.79 | [6 empty] | 154.5478 | 154.9428
[10 empty] | 0.1618 | 201.7174 | 492.4927 | 51 |  |  |  | 155.0237 | 155.1046
FS | F2S1 | Q | 1553 | FS_F2S1:Q_D1553 | FSQB | SC quadrupole with higher-order correctors in triplet cryostat | 200.024 |  | FS_F2S1:Q_D1553 | 0.4 | 201.7662 | 492.7693 | 51 |  |  |  | 155.3046 | 155.5046
FS | F2S1 | S | 1553 | FS_F2S1:S_D1553 |  |  | 200.024 |  | FS_F2S1:S_D1553 | 0.4 | [6 empty] | 155.3046 | 155.5046
FS | F2S1 | OCT | 1553 | FS_F2S1:OCT_D1553 |  |  | 200.024 |  | FS_F2S1:OCT_D1553 | 0.4 | [6 empty] | 155.3046 | 155.5046
[10 empty] | 0.17626 | 201.8162 | 493.0531 | 51 |  |  |  | 155.5927 | 155.6808
[10 empty] | 0.35201 | 201.8621 | 493.3132 | 51 |  |  |  | 155.8568 | 156.0328
[10 empty] | 0.19765 | 201.9098 | 493.5838 | 51 |  |  |  | 156.1317 | 156.2305
FS | F2S1 | VD | 1563 | FS_F2S1:VD_D1563 | FSVD5 | viewer plate |  |  | FS_F2S1:VD_D1563 | 0.1 | 201.9357 | 493.7304 | 51 |  |  |  | 156.2805 | 156.3305 | centered about Stage 2 dispersive image
[10 empty] | 0.19765 | 201.9615 | 493.877 | 51 |  |  |  | 156.4293 | 156.5281
[10 empty] | 0.35201 | 202.0092 | 494.1476 | 51 |  |  |  | 156.7041 | 156.8801
[10 empty] | 0.17625 | 202.0551 | 494.4077 | 51 |  |  |  | 156.9683 | 157.0564
FS | F2S2 | Q | 1573 | FS_F2S2:Q_D1573 | FSQB | SC quadrupole with higher-order correctors in triplet cryostat | 200.024 |  | FS_F2S2:Q_D1573 | 0.4 | 202.1051 | 494.6915 | 51 |  |  |  | 157.2564 | 157.4564
FS | F2S2 | S | 1573 | FS_F2S2:S_D1573 |  |  | 200.024 |  | FS_F2S2:S_D1573 | 0.4 | [6 empty] | 157.2564 | 157.4564
FS | F2S2 | OCT | 1573 | FS_F2S2:OCT_D1573 |  |  | 200.024 |  | FS_F2S2:OCT_D1573 | 0.4 | [6 empty] | 157.2564 | 157.4564
[10 empty] | 0.1618 | 202.1539 | 494.9681 | 51 |  |  |  | 157.5373 | 157.6182
FS | F2S2 | Q | 1580 | FS_F2S2:Q_D1580 | FSQC | SC quadrupole with higher-order correctors in triplet cryostat | 200.024 |  | FS_F2S2:Q_D1580 | 0.79 | 202.2365 | 495.4368 | 51 |  |  |  | 158.0132 | 158.4082
FS | F2S2 | S | 1580 | FS_F2S2:S_D1580 |  |  | 200.024 |  | FS_F2S2:S_D1580 | 0.79 | [6 empty] | 158.0132 | 158.4082
FS | F2S2 | OCT | 1580 | FS_F2S2:OCT_D1580 |  |  | 200.024 |  | FS_F2S2:OCT_D1580 | 0.79 | [6 empty] | 158.0132 | 158.4082
[10 empty] | 0.1618 | 202.3192 | 495.9055 | 51 |  |  |  | 158.4891 | 158.57
FS | F2S2 | Q | 1588 | FS_F2S2:Q_D1588 | FSQB | SC quadrupole with higher-order correctors in triplet cryostat | 200.024 |  | FS_F2S2:Q_D1588 | 0.4 | 202.368 | 496.1821 | 51 |  |  |  | 158.77 | 158.97
FS | F2S2 | S | 1588 | FS_F2S2:S_D1588 |  |  | 200.024 |  | FS_F2S2:S_D1588 | 0.4 | [6 empty] | 158.77 | 158.97
FS | F2S2 | OCT | 1588 | FS_F2S2:OCT_D1588 |  |  | 200.024 |  | FS_F2S2:OCT_D1588 | 0.4 | [6 empty] | 158.77 | 158.97
[10 empty] | 0.17626 | 202.418 | 496.4658 | 51 |  |  |  | 159.0581 | 159.1463
[10 empty] | 0.12647 | 202.4443 | 496.6149 | 51 |  |  |  | 159.2095 | 159.2727
FS | F2S2 | GV | 1593 | FS_F2S2:GV_D1593 |  |  |  |  | FS_F2S2:GV_D1593 | 0.09975 | 202.4639 | 496.7263 | 51 |  |  |  | 159.3226 | 159.3725
[10 empty] | 0.091136 | 202.4805 | 496.8203 | 51 |  |  |  | 159.418 | 159.4636
[10 empty] | 0.17886 | 202.5039 | 496.9532 | 51 |  |  |  | 159.553 | 159.6425 | drift in dipole; length constructed from mechanical model to be to flange (not perpendicular)
[6 empty] | Entrance Point of dipole at D1608 |  |  | Entrance Point of dipole at D1608 | 0 | 202.5195 | 497.0413 | 51 |  |  |  | 159.6425 | 159.6425
FS | F2S2 | DH | 1608 | FS_F2S2:DH_D1608 | FSDA | previous A1900 Dipole 3 (Z071DS) |  |  | FS_F2S2:DH_D1608 | 2.3962 | 202.7324 | 498.2489 | 51 |  |  |  | 160.8406 | 162.0386 | R= 4.576 A= 30.0, bends "right"
[6 empty] | Exit Point of dipole at D1608 |  |  | Exit Point of dipole at D1608 | 0 | 203.5206 | 499.1883 | 51 |  |  |  | 162.0386 | 162.0386
[10 empty] | 0.18207 | 203.5791 | 499.258 | 51 |  |  |  | 162.1297 | 162.2207 | drift in dipole; length constructed from mechanical model to be to flange (not perpendicular)
[10 empty] | 0.17616 | 203.6943 | 499.3952 | 51 |  |  |  | 162.3088 | 162.3969
[10 empty] | 0.17728 | 203.8079 | 499.5306 | 51 |  |  |  | 162.4855 | 162.5742
FS | F2S2 | Q | 1629 | FS_F2S2:Q_D1629 | FSQA | SC quadrupole in triplet cryostat | 200.024 |  | FS_F2S2:Q_D1629 | 0.723 | 204.0972 | 499.8754 | 51 |  |  |  | 162.9357 | 163.2972
[10 empty] | 0.2006 | 204.394 | 500.2292 | 51 |  |  |  | 163.3975 | 163.4978
FS | F2S2 | Q | 1639 | FS_F2S2:Q_D1639 | FSQA | SC quadrupole in triplet cryostat | 200.024 |  | FS_F2S2:Q_D1639 | 0.723 | 204.6909 | 500.5829 | 51 |  |  |  | 163.8593 | 164.2208
[10 empty] | 0.1996 | 204.9874 | 500.9363 | 51 |  |  |  | 164.3206 | 164.4204
FS | F2S2 | Q | 1646 | FS_F2S2:Q_D1646 | FSQB | SC quadrupole with higher-order correctors in triplet cryostat | 200.024 |  | FS_F2S2:Q_D1646 | 0.4 | 205.1801 | 501.166 | 51 |  |  |  | 164.6204 | 164.8204
FS | F2S2 | S | 1646 | FS_F2S2:S_D1646 |  |  | 200.024 |  | FS_F2S2:S_D1646 | 0.4 | [6 empty] | 164.6204 | 164.8204
FS | F2S2 | OCT | 1646 | FS_F2S2:OCT_D1646 |  |  | 200.024 |  | FS_F2S2:OCT_D1646 | 0.4 | [6 empty] | 164.6204 | 164.8204
[10 empty] | 0.17625 | 205.3653 | 501.3867 | 51 |  |  |  | 164.9085 | 164.9966
[10 empty] | 0 | 205.422 | 501.4542 | 51 |  |  |  | 164.9966 | 164.9966
[10 empty] | 0.69883 | 205.6466 | 501.7219 | 51 |  |  |  | 165.346 | 165.6954
FS | F2S2 | SLH | 1657 | FS_F2S2:SLH_D1657 | exist. | slit |  |  | FS_F2S2:SLH_D1657 | 0.0254 | 205.8793 | 501.9993 | 51 |  |  |  | 165.7081 | 165.7208
[10 empty] | 0.0127 | 205.8916 | 502.0139 | 51 |  |  |  | 165.7272 | 165.7335
FS | F2S2 | PM | 1658 | FS_F2S2:PM_D1658 | new | PPAC |  |  | FS_F2S2:PM_D1658 | 0.0508 | 205.912 | 502.0382 | 51 |  |  |  | 165.7589 | 165.7843
[10 empty] | 0.17805 | 205.9855 | 502.1258 | 51 |  |  |  | 165.8734 | 165.9624
[6 empty] | wedge (and viewer) upstream part |  |  |  | 0.063246 | 206.0631 | 502.2183 | 51 |  |  |  | 165.994 | 166.0256
FS | F2S2 | VD | 1660 | FS_F2S2:VD_D1660 | exist. | Stage 2 achromatic image and center of viewer |  |  | FS_F2S2:VD_D1660 | 0 | 206.0834 | 502.2425 | 51 |  |  |  | 166.0256 | 166.0256
[6 empty] | wedge (and viewer) downstream part |  |  |  | 0.065278 | 206.1044 | 502.2675 | 51 |  |  |  | 166.0583 | 166.0909
[10 empty] | 0.048006 | 206.1408 | 502.3109 | 51 |  |  |  | 166.1149 | 166.1389
FS | F2S2 | SLH | 1662 | FS_F2S2:SLH_D1662 | exist. | slit |  |  | FS_F2S2:SLH_D1662 | 0.0254 | 206.1644 | 502.339 | 51 |  |  |  | 166.1516 | 166.1643
[10 empty] | 0.10262 | 206.2055 | 502.388 | 51 |  |  |  | 166.2156 | 166.2669
FS | F2S2 | PM | 1663 | FS_F2S2:PM_D1663 | new | PPAC |  |  | FS_F2S2:PM_D1663 | 0.0508 | 206.2548 | 502.4468 | 51 |  |  |  | 166.2923 | 166.3177
[10 empty] | 0.03175 | 206.2814 | 502.4784 | 51 |  |  |  | 166.3336 | 166.3495
FS | F2S2 | TID | 1664 | FS_F2S2:TID_D1664 | exist. | SCI |  |  | FS_F2S2:TID_D1664 | 0.003175 | 206.2926 | 502.4918 | 51 |  |  |  | 166.3511 | 166.3527
[10 empty] | 0.19281 | 206.3556 | 502.5669 | 51 |  |  |  | 166.4491 | 166.5455
[10 empty] | 0.1 | 206.4497 | 502.679 | 51 |  |  |  | 166.5955 | 166.6455
FS | F3S1 | GV | 1667 | FS_F3S1:GV_D1667 |  |  |  |  | FS_F3S1:GV_D1667 | 0.09975 | 206.5139 | 502.7555 | 51 |  |  |  | 166.6954 | 166.7452
[10 empty] | 0.30945 | 206.6454 | 502.9122 | 51 |  |  |  | 166.9 | 167.0547
[10 empty] | 0.17625 | 206.8015 | 503.0983 | 51 |  |  |  | 167.1428 | 167.2309
FS | F3S1 | Q | 1674 | FS_F3S1:Q_D1674 | FSQB | SC quadrupole with higher-order correctors in triplet cryostat | 200.024 |  | FS_F3S1:Q_D1674 | 0.4 | 206.9867 | 503.319 | 51 |  |  |  | 167.4309 | 167.6309
FS | F3S1 | S | 1674 | FS_F3S1:S_D1674 |  |  | 200.024 |  | FS_F3S1:S_D1674 | 0.4 | [6 empty] | 167.4309 | 167.6309
FS | F3S1 | OCT | 1674 | FS_F3S1:OCT_D1674 |  |  | 200.024 |  | FS_F3S1:OCT_D1674 | 0.4 | [6 empty] | 167.4309 | 167.6309
[10 empty] | 0.1996 | 207.1794 | 503.5487 | 51 |  |  |  | 167.7307 | 167.8305
FS | F3S1 | Q | 1682 | FS_F3S1:Q_D1682 | FSQA | SC quadrupole in triplet cryostat | 200.024 |  | FS_F3S1:Q_D1682 | 0.723 | 207.4759 | 503.902 | 51 |  |  |  | 168.192 | 168.5535
[10 empty] | 0.2006 | 207.7728 | 504.2558 | 51 |  |  |  | 168.6538 | 168.7541
FS | F3S1 | Q | 1691 | FS_F3S1:Q_D1691 | FSQA | SC quadrupole in triplet cryostat | 200.024 |  | FS_F3S1:Q_D1691 | 0.723 | 208.0696 | 504.6096 | 51 |  |  |  | 169.1156 | 169.4771
[10 empty] | 0.17728 | 208.359 | 504.9544 | 51 |  |  |  | 169.5658 | 169.6544
[10 empty] | 0.17937 | 208.4736 | 505.091 | 51 |  |  |  | 169.7441 | 169.8338
[10 empty] | 0.17886 | 208.5887 | 505.2282 | 51 |  |  |  | 169.9232 | 170.0126 | drift in dipole; length constructed from mechanical model to be to flange (not perpendicular)
[6 empty] | Entrance Point of dipole at D1712 |  |  | Entrance Point of dipole at D1712 | 0 | 208.6462 | 505.2967 | 51 |  |  |  | 170.0126 | 170.0126
FS | F3S1 | DH | 1712 | FS_F3S1:DH_D1712 | FSDA | previous A1900 dipole 2 (Z048DS) |  |  | FS_F3S1:DH_D1712 | 2.3962 | 209.4344 | 506.2361 | 51 |  |  |  | 171.2107 | 172.4088 | R= 4.576 A= 30.0, bends "right"
[6 empty] | Exit Point of dipole at D1712 |  |  | Exit Point of dipole at D1712 | 0 | 210.5867 | 506.6555 | 51 |  |  |  | 172.4088 | 172.4088
[10 empty] | 0.18207 | 210.6722 | 506.6866 | 51 |  |  |  | 172.4999 | 172.5909 | drift in dipole; length constructed from mechanical model to be to flange (not perpendicular)
[10 empty] | 0.21415 | 210.8584 | 506.7543 | 51 |  |  |  | 172.698 | 172.805
[6 empty] | was gate valve, moved away |  |  |  | 0.1 | 211.006 | 506.8081 | 51 |  |  |  | 172.855 | 172.905
[10 empty] | 0 | 211.053 | 506.8252 | 51 |  |  |  | 172.905 | 172.905
[10 empty] | 0.17626 | 211.1358 | 506.8553 | 51 |  |  |  | 172.9932 | 173.0813
FS | F3S1 | Q | 1733 | FS_F3S1:Q_D1733 | FSQB | SC quadrupole with higher-order correctors in triplet cryostat | 200.024 |  | FS_F3S1:Q_D1733 | 0.4 | 211.4065 | 506.9539 | 51 |  |  |  | 173.2813 | 173.4813
FS | F3S1 | S | 1733 | FS_F3S1:S_D1733 |  |  | 200.024 |  | FS_F3S1:S_D1733 | 0.4 | [6 empty] | 173.2813 | 173.4813
FS | F3S1 | OCT | 1733 | FS_F3S1:OCT_D1733 |  |  | 200.024 |  | FS_F3S1:OCT_D1733 | 0.4 | [6 empty] | 173.2813 | 173.4813
[10 empty] | 0.1618 | 211.6705 | 507.0499 | 51 |  |  |  | 173.5622 | 173.6431
FS | F3S1 | Q | 1740 | FS_F3S1:Q_D1740 | FSQC | SC quadrupole with higher-order correctors in triplet cryostat | 200.024 |  | FS_F3S1:Q_D1740 | 0.79 | 212.1177 | 507.2127 | 51 |  |  |  | 174.0381 | 174.4331
FS | F3S1 | S | 1740 | FS_F3S1:S_D1740 |  |  | 200.024 |  | FS_F3S1:S_D1740 | 0.79 | [6 empty] | 174.0381 | 174.4331
FS | F3S1 | OCT | 1740 | FS_F3S1:OCT_D1740 |  |  | 200.024 |  | FS_F3S1:OCT_D1740 | 0.79 | [6 empty] | 174.0381 | 174.4331
[10 empty] | 0.1618 | 212.5649 | 507.3755 | 51 |  |  |  | 174.514 | 174.5949
FS | F3S1 | Q | 1748 | FS_F3S1:Q_D1748 | FSQB | SC quadrupole with higher-order correctors in triplet cryostat | 200.024 |  | FS_F3S1:Q_D1748 | 0.4 | 212.8289 | 507.4715 | 51 |  |  |  | 174.7949 | 174.9949
FS | F3S1 | S | 1748 | FS_F3S1:S_D1748 |  |  | 200.024 |  | FS_F3S1:S_D1748 | 0.4 | [6 empty] | 174.7949 | 174.9949
FS | F3S1 | OCT | 1748 | FS_F3S1:OCT_D1748 |  |  | 200.024 |  | FS_F3S1:OCT_D1748 | 0.4 | [6 empty] | 174.7949 | 174.9949
[10 empty] | 0.17625 | 213.0996 | 507.5701 | 51 |  |  |  | 175.083 | 175.1712
[10 empty] | 0.23067 | 213.2908 | 507.6397 | 51 |  |  |  | 175.2865 | 175.4018
[10 empty] | 0.34399 | 213.5608 | 507.7379 | 51 |  |  |  | 175.5738 | 175.7458
FS | F3S1 | VD | 1758 | FS_F3S1:VD_D1758 | FSVD7 | viewer plate and single position detector |  |  | FS_F3S1:VD_D1758 | 0.05 | 213.7459 | 507.8053 | 51 |  |  |  | 175.7708 | 175.7708 | Stage 3 dispersive image
[10 empty] | 0.28408 | 213.9029 | 507.8624 | 51 |  |  |  | 175.9378 | 176.0799
[10 empty] | 0.29058 | 214.1729 | 507.9607 | 51 |  |  |  | 176.2252 | 176.3705
[10 empty] | 0.17626 | 214.3922 | 508.0406 | 51 |  |  |  | 176.4586 | 176.5467
FS | F3S2 | Q | 1767 | FS_F3S2:Q_D1767 | FSQB | SC quadrupole with higher-order correctors in triplet cryostat | 200.024 |  | FS_F3S2:Q_D1767 | 0.4 | 214.663 | 508.1391 | 51 |  |  |  | 176.7467 | 176.9467
FS | F3S2 | S | 1767 | FS_F3S2:S_D1767 |  |  | 200.024 |  | FS_F3S2:S_D1767 | 0.4 | [6 empty] | 176.7467 | 176.9467
FS | F3S2 | OCT | 1767 | FS_F3S2:OCT_D1767 |  |  | 200.024 |  | FS_F3S2:OCT_D1767 | 0.4 | [6 empty] | 176.7467 | 176.9467
[10 empty] | 0.1618 | 214.9269 | 508.2352 | 51 |  |  |  | 177.0276 | 177.1085
FS | F3S2 | Q | 1775 | FS_F3S2:Q_D1775 | FSQC | SC quadrupole with higher-order correctors in triplet cryostat | 200.024 |  | FS_F3S2:Q_D1775 | 0.79 | 215.3741 | 508.3979 | 51 |  |  |  | 177.5035 | 177.8985
FS | F3S2 | S | 1775 | FS_F3S2:S_D1775 |  |  | 200.024 |  | FS_F3S2:S_D1775 | 0.79 | [6 empty] | 177.5035 | 177.8985
FS | F3S2 | OCT | 1775 | FS_F3S2:OCT_D1775 |  |  | 200.024 |  | FS_F3S2:OCT_D1775 | 0.79 | [6 empty] | 177.5035 | 177.8985
[10 empty] | 0.1618 | 215.8213 | 508.5607 | 51 |  |  |  | 177.9794 | 178.0603
FS | F3S2 | Q | 1783 | FS_F3S2:Q_D1783 | FSQB | SC quadrupole with higher-order correctors in triplet cryostat | 200.024 |  | FS_F3S2:Q_D1783 | 0.4 | 216.0853 | 508.6568 | 51 |  |  |  | 178.2603 | 178.4603
FS | F3S2 | S | 1783 | FS_F3S2:S_D1783 |  |  | 200.024 |  | FS_F3S2:S_D1783 | 0.4 | [6 empty] | 178.2603 | 178.4603
FS | F3S2 | OCT | 1783 | FS_F3S2:OCT_D1783 |  |  | 200.024 |  | FS_F3S2:OCT_D1783 | 0.4 | [6 empty] | 178.2603 | 178.4603
[10 empty] | 0.17625 | 216.356 | 508.7553 | 51 |  |  |  | 178.5485 | 178.6366
[10 empty] | 0.53025 | 216.688 | 508.8761 | 51 |  |  |  | 178.9017 | 179.1668
FS | F3S2 | GV | 1792 | FS_F3S2:GV_D1792 |  |  |  |  | FS_F3S2:GV_D1792 | 0.09975 | 216.984 | 508.9839 | 51 |  |  |  | 179.2167 | 179.2666
[10 empty] | 0.091139 | 217.0737 | 509.0165 | 51 |  |  |  | 179.3121 | 179.3577
[10 empty] | 0.17886 | 217.2005 | 509.0627 | 51 |  |  |  | 179.4471 | 179.5366 | drift in dipole; length constructed from mechanical model to be to flange (not perpendicular)
[6 empty] | Entrance Point of dipole at D1807 |  |  | Entrance Point of dipole at D1807 | 0 | 217.2846 | 509.0933 | 51 |  |  |  | 179.5366 | 179.5366
FS | F3S2 | DH | 1807 | FS_F3S2:DH_D1807 | FSDA | previous A1900 dipole 4 (Z093DS) |  |  | FS_F3S2:DH_D1807 | 2.3962 | 218.4369 | 509.5127 | 51 |  |  |  | 180.7347 | 181.9328 | R= 4.576 A= 30.0, bends "right"
[6 empty] | Exit Point of dipole at D1807 |  |  | Exit Point of dipole at D1807 | 0 | 219.6445 | 509.2998 | 51 |  |  |  | 181.9328 | 181.9328
[10 empty] | 0.18207 | 219.7341 | 509.2839 | 51 |  |  |  | 182.0238 | 182.1148 | drift in dipole; length constructed from mechanical model to be to flange (not perpendicular)
[10 empty] | 0.15277 | 219.899 | 509.2549 | 51 |  |  |  | 182.1912 | 182.2676
[6 empty] | was gate valve, moved away |  |  |  | 0 | 219.9742 | 509.2416 | 51 |  |  |  | 182.2676 | 182.2676
[10 empty] | 0 | 219.9742 | 509.2416 | 51 |  |  |  | 182.2676 | 182.2676
[10 empty] | 0.20701 | 220.0762 | 509.2236 | 51 |  |  |  | 182.3711 | 182.4746
FS | F3S2 | Q | 1827 | FS_F3S2:Q_D1827 | FSQD | SC quadrupole in triplet cryostat | 339.724 |  | FS_F3S2:Q_D1827 | 0.486 | 220.4174 | 509.1635 | 51 |  |  |  | 182.7176 | 182.9606
[10 empty] | 0.2183 | 220.7642 | 509.1023 | 51 |  |  |  | 183.0698 | 183.1789
FS | F3S2 | Q | 1835 | FS_F3S2:Q_D1835 | FSQE | SC quadrupole in triplet cryostat | 231.776 |  | FS_F3S2:Q_D1835 | 0.7 | 221.2164 | 509.0226 | 51 |  |  |  | 183.5289 | 183.8789
[10 empty] | 0.2068 | 221.6629 | 508.9438 | 51 |  |  |  | 183.9823 | 184.0857
FS | F3S2 | Q | 1843 | FS_F3S2:Q_D1843 | FSQB | SC quadrupole with higher-order correctors in triplet cryostat | 200.024 |  | FS_F3S2:Q_D1843 | 0.4 | 221.9617 | 508.8912 | 51 |  |  |  | 184.2857 | 184.4857
FS | F3S2 | S | 1843 | FS_F3S2:S_D1843 |  |  | 200.024 |  | FS_F3S2:S_D1843 | 0.4 | [6 empty] | 184.2857 | 184.4857
FS | F3S2 | OCT | 1843 | FS_F3S2:OCT_D1843 |  |  | 200.024 |  | FS_F3S2:OCT_D1843 | 0.4 | [6 empty] | 184.2857 | 184.4857
[10 empty] | 0.19214 | 222.2532 | 508.8398 | 51 |  |  |  | 184.5818 | 184.6778
[10 empty] | 0.14135 | 222.4175 | 508.8108 | 51 |  |  |  | 184.7485 | 184.8192
[6 empty] | diagnostics box entrance wall |  |  |  | 0.009525 | 222.4917 | 508.7977 | 51 |  |  |  | 184.824 | 184.8287
[10 empty] | 0.046675 | 222.5194 | 508.7928 | 51 |  |  |  | 184.8521 | 184.8754
FS | F3S2 | PM | 1849 | FS_F3S2:PM_D1849 | FSPM3 | position detector |  |  | FS_F3S2:PM_D1849 | 0.04 | 222.5621 | 508.7853 | 51 |  |  |  | 184.8954 | 184.9154
[10 empty] | 0.3918 | 222.7747 | 508.7478 | 51 |  |  |  | 185.1113 | 185.3072
FS | F3S2 | PM | 1853 | FS_F3S2:PM_D1853 | FSPM3 | position detector |  |  | FS_F3S2:PM_D1853 | 0.04 | 222.9873 | 508.7103 | 51 |  |  |  | 185.3272 | 185.3472
[10 empty] | 0.031925 | 223.0228 | 508.7041 | 51 |  |  |  | 185.3632 | 185.3791
FS | F3S2 | SLH | 1854 | FS_F3S2:SLH_D1854 | FSSH4 | slits (horizontal) |  |  | FS_F3S2:SLH_D1854 | 0.02 | 223.0483 | 508.6996 | 51 |  |  |  | 185.3891 | 185.3991
[10 empty] | 0.0181 | 223.0671 | 508.6963 | 51 |  |  |  | 185.4082 | 185.4172
FS | F3S2 | SLV | 1854 | FS_F3S2:SLV_D1854 | FSSV4 | slits (vertical) |  |  | FS_F3S2:SLV_D1854 | 0.02 | 223.0858 | 508.6929 | 51 |  |  |  | 185.4272 | 185.4372
[10 empty] | 0.04394 | 223.1173 | 508.6874 | 51 |  |  |  | 185.4592 | 185.4812
FS | F3S2 | TID | 1855 | FS_F3S2:TID_D1855 | FSTD1 | timing detector |  |  | FS_F3S2:TID_D1855 | 0.003175 | 223.1405 | 508.6833 | 51 |  |  |  | 185.4827 | 185.4843
[10 empty] | 0.095726 | 223.1892 | 508.6747 | 51 |  |  |  | 185.5322 | 185.5801
FS | F3S2 | VD | 1856 | FS_F3S2:VD_D1856 | FSVD8 | viewer plate |  |  | FS_F3S2:VD_D1856 | 0 | 223.2364 | 508.6664 | 51 |  |  |  | 185.5801 | 185.5801 | Stage 3 achromatic image
FS | F3S2 | FC | 1856 | FS_F3S2:FC_D1856 | FSFC2 | Faraday cup |  |  | FS_F3S2:FC_D1856 | 0 | 223.2364 | 508.6664 | 51 |  |  |  | 185.5801 | 185.5801 | shares position with viewer
[10 empty] | 0.085012 | 223.2782 | 508.659 | 51 |  |  |  | 185.6226 | 185.6651
FS | F3S2 | ELD | 1857 | FS_F3S2:ELD_D1857 | FSEL1 | energy-loss detector |  |  | FS_F3S2:ELD_D1857 | 0.01 | 223.325 | 508.6508 | 51 |  |  |  | 185.6701 | 185.6751
[10 empty] | 0.033819 | 223.3466 | 508.647 | 51 |  |  |  | 185.692 | 185.7089
FS | F3S2 | ELD | 1858 | FS_F3S2:ELD_D1858 | FSEL2 | energy-loss detector |  |  | FS_F3S2:ELD_D1858 | 0.1 | 223.4125 | 508.6353 | 51 |  |  |  | 185.7589 | 185.8089
[10 empty] | 0.047231 | 223.485 | 508.6226 | 51 |  |  |  | 185.8325 | 185.8561
[6 empty] | diagnostics box exit wall |  |  |  | 0.01905 | 223.5176 | 508.6168 | 51 |  |  |  | 185.8656 | 185.8752
[10 empty] | 0.11259 | 223.5824 | 508.6054 | 51 |  |  |  | 185.9315 | 185.9878
[10 empty] | 0.14003 | 223.7068 | 508.5834 | 51 |  |  |  | 199.8777 | 199.9477 | break in accumulated length
RBT | BTS11 | Q | 2002 | RBT_BTS11:Q_D2002 | Q36x10 | SC quadrupole in doublet cryostat |  |  | RBT_BTS11:Q_D2002 | 0.4107 | 223.978 | 508.5356 | 51 |  |  |  | 200.1531 | 200.3584
[10 empty] | 0.092205 | 224.2256 | 508.492 | 51 |  |  |  | 200.4045 | 200.4506
[6 empty] | Center of doublet at D2005 |  |  | Center of doublet at D2005 | 0 | 224.271 | 508.484 | 51 |  |  |  | 200.4506 | 200.4506
[10 empty] | 0.092205 | 224.3164 | 508.476 | 51 |  |  |  | 200.4967 | 200.5428
RBT | BTS11 | Q | 2007 | RBT_BTS11:Q_D2007 | Q36x10 | SC quadrupole in doublet cryostat |  |  | RBT_BTS11:Q_D2007 | 0.4107 | 224.5641 | 508.4323 | 51 |  |  |  | 200.7482 | 200.9535
[10 empty] | 0.14003 | 224.8353 | 508.3845 | 51 |  |  |  | 201.0236 | 201.0936
[10 empty] | 0.046 | 224.9269 | 508.3683 | 51 |  |  |  | 201.1166 | 201.1396
[10 empty] | 0.15383 | 225.0253 | 508.351 | 51 |  |  |  | 201.2165 | 201.2934
[6 empty] | Entrance Point of dipole at D2019 |  |  | Entrance Point of dipole at D2019 | 0 | 225.101 | 508.3376 | 51 |  |  |  | 201.2934 | 201.2934
RBT | BTS11 | DH | 2019 | RBT_BTS11:DH_D2019 | D120x7-DH |  |  |  | RBT_BTS11:DH_D2019 North | 1.2385 | 225.7155 | 508.2293 | 51 |  |  |  | 201.9127 | 202.5319 | lattice point for bending NORTH
[6 empty] | North Exit Point of dipole at D2019 |  |  | North Exit Point of dipole at D2019 | 0 | 226.3345 | 508.3073 | 51 |  |  |  | 202.5319 | 202.5319
[10 empty] | 0.44087 | 226.5532 | 508.3349 | 51 |  |  |  | 202.7523 | 202.9728
[10 empty] | 0.15913 | 226.8508 | 508.3724 | 51 |  |  |  | 203.0523 | 203.1319
RBT | BTS12 | Q | 2036 | RBT_BTS12:Q_D2036 | Q36x17 | SC quadrupole in triplet cryostat |  |  | RBT_BTS12:Q_D2036 | 0.4204 | 227.1383 | 508.4086 | 51 |  |  |  | 203.3421 | 203.5523 | D-number adjsuted manually to maintain regular spacing of similar triplets
[10 empty] | 0.21777 | 227.4549 | 508.4485 | 51 |  |  |  | 203.6612 | 203.7701
RBT | BTS12 | Q | 2040 | RBT_BTS12:Q_D2040 | Q36x17 | SC quadrupole in triplet cryostat |  |  | RBT_BTS12:Q_D2040 | 0.4204 | 227.7715 | 508.4884 | 51 |  |  |  | 203.9803 | 204.1905
[10 empty] | 0.21777 | 228.0881 | 508.5283 | 51 |  |  |  | 204.2994 | 204.4082
RBT | BTS12 | Q | 2046 | RBT_BTS12:Q_D2046 | Q36x17 | SC quadrupole in triplet cryostat |  |  | RBT_BTS12:Q_D2046 | 0.4204 | 228.4046 | 508.5682 | 51 |  |  |  | 204.6184 | 204.8286
[10 empty] | 0.15913 | 228.6921 | 508.6045 | 51 |  |  |  | 204.9082 | 204.9878
[10 empty] | 1.163 | 229.348 | 508.6871 | 51 |  |  |  | 205.4897 | 206.1507
[10 empty] | 0.14003 | 229.9944 | 508.7686 | 51 |  |  |  | 206.2207 | 206.2908 | drift inside cryostat
RBT | BTS12 | Q | 2065 | RBT_BTS12:Q_D2065 | Q36x10 | SC quadrupole in doublet cryostat |  |  | RBT_BTS12:Q_D2065 | 0.4107 | 230.2676 | 508.8031 | 51 |  |  |  | 206.4961 | 206.7015
[10 empty] | 0.092205 | 230.517 | 508.8345 | 51 |  |  |  | 206.7476 | 206.7937
[6 empty] | Center of doublet at D2068 |  |  | Center of doublet at D2068 | 0 | 230.5628 | 508.8403 | 51 |  |  |  | 206.7937 | 206.7937
[10 empty] | 0.092205 | 230.6085 | 508.846 | 51 |  |  |  | 206.8398 | 206.8859
RBT | BTS12 | Q | 2071 | RBT_BTS12:Q_D2071 | Q36x10 | SC quadrupole in doublet cryostat |  |  | RBT_BTS12:Q_D2071 | 0.4107 | 230.858 | 508.8775 | 51 |  |  |  | 207.0912 | 207.2966
[10 empty] | 0.14003 | 231.1312 | 508.9119 | 51 |  |  |  | 207.3666 | 207.4366 | drift inside cryostat
[10 empty] | 0 | 231.2007 | 508.9207 | 51 |  |  |  | 207.4366 | 207.4366
[10 empty] | 0.87575 | 231.6351 | 508.9754 | 51 |  |  |  | 207.8745 | 208.3123
RBT | BTS12 | GV | 2083 | RBT_BTS12:GV_D2083 |  | gate valve |  |  | RBT_BTS12:GV_D2083 | 0.069775 | 232.1042 | 509.0346 | 51 |  |  |  | 208.3472 | 208.3821
[10 empty] | 0.084652 | 232.1808 | 509.0442 | 51 |  |  |  | 208.4244 | 208.4668
RBT | BTS12 | VD | 2085 | RBT_BTS12:VD_D2085 | FSVD5 | viewer plate |  |  | RBT_BTS12:VD_D2085 | 0.05 | 232.2476 | 509.0526 | 51 |  |  |  | 208.4918 | 208.5168 | viewer centered on matching point: same as NSCL A1900 focal plane
[10 empty] | 0.084652 | 232.3144 | 509.0611 | 51 |  |  |  | 208.5591 | 208.6014
[10 empty] | 0.19486 | 232.453 | 509.0785 | 51 |  |  |  | 208.6989 | 208.7963
[10 empty] | 0.13749 | 232.6179 | 509.0993 | 51 |  |  |  | 208.865 | 208.9338
RBT | BTS12 | Q | 2091 | RBT_BTS12:Q_D2091 | Q36x10 | SC quadrupole in triplet cryostat, previous A108TA |  |  | RBT_BTS12:Q_D2091 | 0.4107 | 232.8898 | 509.1336 | 51 |  |  |  | 209.1391 | 209.3445
[10 empty] | 0.1862 | 233.1859 | 509.1709 | 51 |  |  |  | 209.4376 | 209.5307
RBT | BTS12 | Q | 2097 | RBT_BTS12:Q_D2097 | Q36x10 | SC quadrupole in triplet cryostat, previous A110TB |  |  | RBT_BTS12:Q_D2097 | 0.4107 | 233.4821 | 509.2082 | 51 |  |  |  | 209.736 | 209.9414
[10 empty] | 0.1862 | 233.7782 | 509.2456 | 51 |  |  |  | 210.0345 | 210.1276
RBT | BTS12 | Q | 2103 | RBT_BTS12:Q_D2103 | Q36x10 | SC quadrupole in triplet cryostat, previous A112TC |  |  | RBT_BTS12:Q_D2103 | 0.4107 | 234.0743 | 509.2829 | 51 |  |  |  | 210.3329 | 210.5383
[10 empty] | 0.13748 | 234.3462 | 509.3172 | 51 |  |  |  | 210.607 | 210.6758
[10 empty] | 0.23937 | 234.5332 | 509.3407 | 51 |  |  |  | 210.7954 | 210.9151
[6 empty] | Entrance Point of dipole at D2115 |  |  | Entrance Point of dipole at D2115 | 0 | 234.6519 | 509.3557 | 51 |  |  |  | 210.9151 | 210.9151
RBT | BTS12 | DH | 2115 | RBT_BTS12:DH_D2115 | D120x7-DH | previous A116DS |  |  | RBT_BTS12:DH_D2115 | 1.228 | 235.2691 | 509.4335 | 51 |  |  |  | 211.5291 | 212.1431 | lattice point for bending SOUTH
[6 empty] | South Exit Point of dipole at D2115 |  |  | South Exit Point of dipole at D2115 | 0 | 235.8687 | 509.2678 | 51 |  |  |  | 212.1431 | 212.1431
[10 empty] | 0.12819 | 235.9305 | 509.2507 | 51 |  |  |  | 212.2072 | 212.2713
RBT | BTS13 | FAV | 2123 | RBT_BTS13:FAV_D2123 |  | fast acting gate valve |  |  | RBT_BTS13:FAV_D2123 | 0.15 | 236.0646 | 509.2137 | 51 |  |  |  | 212.3463 | 212.4213 | exact location to be confirmed
[10 empty] | 0.35 | 236.3056 | 509.1471 | 51 |  |  |  | 212.5963 | 212.7713
[10 empty] | 0.14003 | 236.5417 | 509.0818 | 51 |  |  |  | 212.8413 | 212.9113
RBT | BTS13 | Q | 2131 | RBT_BTS13:Q_D2131 | Q36x10 | SC quadrupole in doublet cryostat, previous A121QA |  |  | RBT_BTS13:Q_D2131 | 0.4107 | 236.8071 | 509.0084 | 51 |  |  |  | 213.1167 | 213.322
[10 empty] | 0.092205 | 237.0495 | 508.9414 | 51 |  |  |  | 213.3681 | 213.4142
[6 empty] | Center of doublet at D2134 |  |  | Center of doublet at D2134 | 0 | 237.0939 | 508.9292 | 51 |  |  |  | 213.4142 | 213.4142
[10 empty] | 0.092205 | 237.1384 | 508.9169 | 51 |  |  |  | 213.4603 | 213.5064
RBT | BTS13 | Q | 2137 | RBT_BTS13:Q_D2137 | Q36x10 | SC quadrupole in doublet cryostat, previous A123QB |  |  | RBT_BTS13:Q_D2137 | 0.4107 | 237.3807 | 508.8499 | 51 |  |  |  | 213.7118 | 213.9171
[10 empty] | 0.14003 | 237.6462 | 508.7765 | 51 |  |  |  | 213.9872 | 214.0572
[10 empty] | 0.14458 | 237.7833 | 508.7386 | 51 |  |  |  | 214.1295 | 214.2018
[10 empty] | 0.14003 | 237.9205 | 508.7007 | 51 |  |  |  | 214.2718 | 214.3418
RBT | BTS13 | Q | 2145 | RBT_BTS13:Q_D2145 | Q36x10 | SC quadrupole in doublet cryostat, previous A125QA |  |  | RBT_BTS13:Q_D2145 | 0.4107 | 238.1859 | 508.6274 | 51 |  |  |  | 214.5471 | 214.7525
[10 empty] | 0.092205 | 238.4283 | 508.5604 | 51 |  |  |  | 214.7986 | 214.8447
[6 empty] | Center of doublet at D2148 |  |  | Center of doublet at D2148 | 0 | 238.4727 | 508.5481 | 51 |  |  |  | 214.8447 | 214.8447
[10 empty] | 0.092205 | 238.5171 | 508.5358 | 51 |  |  |  | 214.8908 | 214.9369
RBT | BTS13 | Q | 2151 | RBT_BTS13:Q_D2151 | Q36x10 | SC quadrupole in doublet cryostat, previous A127QB |  |  | RBT_BTS13:Q_D2151 | 0.4107 | 238.7595 | 508.4688 | 51 |  |  |  | 215.1422 | 215.3476
[10 empty] | 0.14003 | 239.0249 | 508.3955 | 51 |  |  |  | 215.4176 | 215.4876
[10 empty] | 0.18445 | 239.1813 | 508.3523 | 51 |  |  |  | 215.5799 | 215.6721
RBT | BTS13 | VD | 2157 | RBT_BTS13:VD_D2157 |  | viewer plate, previous A130 viewer |  |  | RBT_BTS13:VD_D2157 | 0.05 | 239.2943 | 508.321 | 51 |  |  |  | 215.6971 | 215.7221 | exact location to be confirmed
[10 empty] | 0.45 | 239.5353 | 508.2544 | 51 |  |  |  | 215.9471 | 216.1721
[10 empty] | 0 | 239.7521 | 508.1945 | 51 |  |  |  | 216.1721 | 216.1721
RBT | BTS13 | DH | 2168 | RBT_BTS13:DH_D2168 | D120x7-DH | previous A132DS |  |  | RBT_BTS13:DH_D2168 | 1.2275 | 240.351 | 508.029 | 51 |  |  |  | 216.7858 | 217.3996
[10 empty] | 0 | 240.9684 | 508.0993 | 51 |  |  |  | 217.3996 | 217.3996
[10 empty] | 0.35665 | 241.1456 | 508.1195 | 51 |  |  |  | 217.5779 | 217.7562
RBT | BTS14 | DCV | 2179 | RBT_BTS14:DCV_D2179 |  | Vertical steerer |  |  |  | 0.3 | 241.4718 | 508.1567 | 51 |  |  |  | 217.9062 | 218.0562 | exact location to be confirmed
[10 empty] | 0.38 | 241.8096 | 508.1952 | 51 |  |  |  | 218.2462 | 218.4362
[10 empty] | 0.14003 | 242.068 | 508.2246 | 51 |  |  |  | 218.5062 | 218.5763
RBT | BTS14 | Q | 2188 | RBT_BTS14:Q_D2188 | Q36x10 | SC quadrupole in doublet cryostat, previous A139QA |  |  | RBT_BTS14:Q_D2188 | 0.4107 | 242.3416 | 508.2558 | 51 |  |  |  | 218.7816 | 218.987
[10 empty] | 0.092205 | 242.5914 | 508.2843 | 51 |  |  |  | 219.0331 | 219.0792
[6 empty] | Center of doublet at D2191 |  |  | Center of doublet at D2191 | 0 | 242.6372 | 508.2895 | 51 |  |  |  | 219.0792 | 219.0792
[10 empty] | 0.092205 | 242.683 | 508.2947 | 51 |  |  |  | 219.1253 | 219.1714
RBT | BTS14 | Q | 2194 | RBT_BTS14:Q_D2194 | Q36x10 | SC quadrupole in doublet cryostat, previous A141QB |  |  | RBT_BTS14:Q_D2194 | 0.4107 | 242.9329 | 508.3232 | 51 |  |  |  | 219.3767 | 219.5821
[10 empty] | 0.14003 | 243.2064 | 508.3544 | 51 |  |  |  | 219.6521 | 219.7221
[10 empty] | 0.28168 | 243.4159 | 508.3783 | 51 |  |  |  | 219.8629 | 220.0038
RBT | BTS14 | VD | 2200 | RBT_BTS14:VD_D2200 |  | viewer plate, previous A143 viewer |  |  | RBT_BTS14:VD_D2200 | 0.05 | 243.5807 | 508.397 | 51 |  |  |  | 220.0288 | 220.0538 | exact location to be confirmed
[10 empty] | 0.2 | 243.7049 | 508.4112 | 51 |  |  |  | 220.1538 | 220.2538
RBT | BTS14 | DCH | 2204 | RBT_BTS14:DCH_D2204 |  | Horizontal steerer |  |  |  | 0.3 | 243.9533 | 508.4395 | 51 |  |  |  | 220.4038 | 220.5538 | exact location to be confirmed
[10 empty] | 3.3 | 245.7417 | 508.6433 | 51 |  |  |  | 222.2038 | 223.8538
[10 empty] | 0.14003 | 247.4507 | 508.8381 | 51 |  |  |  | 223.9238 | 223.9938
RBT | BTS14 | Q | 2242 | RBT_BTS14:Q_D2242 | Q36x10 | SC quadrupole in doublet cryostat, previous A157QA |  |  | RBT_BTS14:Q_D2242 | 0.4107 | 247.7243 | 508.8692 | 51 |  |  |  | 224.1992 | 224.4045
[10 empty] | 0.092205 | 247.9741 | 508.8977 | 51 |  |  |  | 224.4506 | 224.4967
[6 empty] | Center of doublet at D2245 |  |  | Center of doublet at D2245 | 0 | 248.0199 | 508.9029 | 51 |  |  |  | 224.4967 | 224.4967
[10 empty] | 0.092205 | 248.0657 | 508.9081 | 51 |  |  |  | 224.5428 | 224.5889
RBT | BTS14 | Q | 2248 | RBT_BTS14:Q_D2248 | Q36x10 | SC quadrupole in doublet cryostat, previous A159QB |  |  | RBT_BTS14:Q_D2248 | 0.4107 | 248.3156 | 508.9366 | 51 |  |  |  | 224.7943 | 224.9996
[10 empty] | 0.14003 | 248.5892 | 508.9678 | 51 |  |  |  | 225.0696 | 225.1397
[10 empty] | 0.70755 | 249.0102 | 509.0158 | 51 |  |  |  | 225.4934 | 225.8472
RBT | BTS14 | VD | 2259 | RBT_BTS14:VD_D2259 |  | viewer plate, previous A163 viewer |  |  | RBT_BTS14:VD_D2259 | 0.05 | 249.3866 | 509.0587 | 51 |  |  |  | 225.8722 | 225.8972 | exact location to be confirmed
[10 empty] | 0.3 | 249.5604 | 509.0785 | 51 |  |  |  | 226.0472 | 226.1972
[10 empty] | 0 | 249.7095 | 509.0955 | 51 |  |  |  | 226.1972 | 226.1972
RBT | BTS14 | DH | 2268 | RBT_BTS14:DH_D2268 | D120x7-DH | previous A165DS |  |  | RBT_BTS14:DH_D2268 | 1.2222 | 250.3189 | 509.1649 | 51 |  |  |  | 226.8083 | 227.4194
[10 empty] | 0 | 250.9294 | 509.1066 | 51 |  |  |  | 227.4194 | 227.4194
[10 empty] | 0.71797 | 251.2868 | 509.0725 | 51 |  |  |  | 227.7784 | 228.1374
RBT | BTS31 | DCH | 2283 | RBT_BTS31:DCH_D2283 |  | Horizontal steerer |  |  |  | 0.3 | 251.7935 | 509.0241 | 51 |  |  |  | 228.2874 | 228.4374 | exact location to be confirmed
[10 empty] | 0.2 | 252.0423 | 509.0003 | 51 |  |  |  | 228.5374 | 228.6374
[10 empty] | 0.14003 | 252.2116 | 508.9842 | 51 |  |  |  | 228.7074 | 228.7774
RBT | BTS31 | Q | 2290 | RBT_BTS31:Q_D2290 | Q36x10 | SC quadrupole in doublet cryostat, previous I172QA |  |  | RBT_BTS31:Q_D2290 | 0.4107 | 252.4857 | 508.958 | 51 |  |  |  | 228.9828 | 229.1881
[10 empty] | 0.092205 | 252.736 | 508.9341 | 51 |  |  |  | 229.2342 | 229.2803
[6 empty] | Center of doublet at D2293 |  |  | Center of doublet at D2293 | 0 | 252.7819 | 508.9297 | 51 |  |  |  | 229.2803 | 229.2803
[10 empty] | 0.092205 | 252.8278 | 508.9253 | 51 |  |  |  | 229.3264 | 229.3725
RBT | BTS31 | Q | 2296 | RBT_BTS31:Q_D2296 | Q36x10 | SC quadrupole in doublet cryostat, previous I174QB |  |  | RBT_BTS31:Q_D2296 | 0.4107 | 253.0781 | 508.9014 | 51 |  |  |  | 229.5779 | 229.7832
[10 empty] | 0.14003 | 253.3522 | 508.8752 | 51 |  |  |  | 229.8533 | 229.9233
[10 empty] | 0.16088 | 253.502 | 508.8609 | 51 |  |  |  | 230.0037 | 230.0842
RBT | BTS31 | VD | 2301 | RBT_BTS31:VD_D2301 |  | beam stop, previous A173 viewer |  |  | RBT_BTS31:VD_D2301 | 0.05 | 253.607 | 508.8509 | 51 |  |  |  | 230.1092 | 230.1342 | length estimated, location approximated from drawing
[10 empty] | 0.11079 | 253.687 | 508.8433 | 51 |  |  |  | 230.1895 | 230.2449
RBT | BTS31 | GV | 2303 | RBT_BTS31:GV_D2303 |  | gate valve |  |  | RBT_BTS31:GV_D2303 | 0.07554 | 253.7797 | 508.8344 | 51 |  |  |  | 230.2827 | 230.3205 | length and location approximated from drawing
[10 empty] | 0 | 253.8173 | 508.8308 | 51 |  |  |  | 230.3205 | 230.3205
RBT | BTS31 | WP | 2308 | RBT_BTS31:WP_D2308 |  | wall plug |  |  | RBT_BTS31:WP_D2308 | 1.0549 | 254.3424 | 508.7807 | 51 |  |  |  | 230.8479 | 231.3754 | length and location approximated from drawing, length for entire device
[10 empty] | 0.3111 | 255.0223 | 508.7158 | 51 |  |  |  | 231.5309 | 231.6865
RBT | BTS31 | SLV | 2317 | RBT_BTS31:SLV_D2317 |  | previous A181 slits, actually horizontal and vertical |  |  | RBT_BTS31:SLV_D2317 | 0.10251 | 255.2282 | 508.6961 | 51 |  |  |  | 231.7377 | 231.789 | length estimated, location approximated from drawing
[10 empty] | 0.16801 | 255.3628 | 508.6832 | 51 |  |  |  | 231.873 | 231.957
[10 empty] | 0.05 | 255.4713 | 508.6729 | 51 |  |  |  | 231.982 | 232.007 | length estimated, location approximated from drawing
[10 empty] | 0.12871 | 255.5603 | 508.6644 | 51 |  |  |  | 232.0714 | 232.1357
[10 empty] | 0.14003 | 255.6941 | 508.6516 | 51 |  |  |  | 232.2057 | 232.2757
RBT | BTS31 | Q | 2325 | RBT_BTS31:Q_D2325 | Q36x10 | SC quadrupole in doublet cryostat, previous I184QA |  |  | RBT_BTS31:Q_D2325 | 0.4107 | 255.9682 | 508.6254 | 51 |  |  |  | 232.4811 | 232.6864
[10 empty] | 0.092205 | 256.2185 | 508.6015 | 51 |  |  |  | 232.7325 | 232.7787
[6 empty] | Center of doublet at D2328 |  |  | Center of doublet at D2328 | 0 | 256.2644 | 508.5971 | 51 |  |  |  | 232.7787 | 232.7787
[10 empty] | 0.092205 | 256.3103 | 508.5928 | 51 |  |  |  | 232.8248 | 232.8709
RBT | BTS31 | Q | 2331 | RBT_BTS31:Q_D2331 | Q36x10 | SC quadrupole in doublet cryostat, previous I186QB |  |  | RBT_BTS31:Q_D2331 | 0.4107 | 256.5606 | 508.5689 | 51 |  |  |  | 233.0762 | 233.2816
[10 empty] | 0.14003 | 256.8347 | 508.5427 | 51 |  |  |  | 233.3516 | 233.4216
[10 empty] | 0.094025 | 256.9512 | 508.5316 | 51 |  |  |  | 233.4686 | 233.5156
RBT | BTS31 | BGV | 2336 | RBT_BTS31:BGV_D2336 |  | Beamline Gate Valve (previous I177GV) |  |  | RBT_BTS31:BGV_D2336 | 0.068771 | 257.0322 | 508.5238 | 51 |  |  |  | 233.55 | 233.5844
[10 empty] | 0.12001 | 257.1262 | 508.5149 | 51 |  |  |  | 233.6444 | 233.7044
RBT | BTS31 | TID | 2337 | RBT_BTS31:TID_D2337 |  | former I187 drive (OBJ Timing Scintillator) |  |  | RBT_BTS31:TID_D2337 | 0 | 257.1859 | 508.5091 | 51 |  |  |  | 233.7044 | 233.7044
[10 empty] | 0.015875 | 257.1938 | 508.5084 | 51 |  |  |  | 233.7123 | 233.7203
RBT | BTS31 | RPG | 2337 | RBT_BTS31:RPG_D2337 |  | Roughing Pirani Gauge (previous I189PG) |  |  | RBT_BTS31:RPG_D2337 | 0 | 257.2017 | 508.5076 | 51 |  |  |  | 233.7203 | 233.7203
RBT | BTS31 | FPG | 2337 | RBT_BTS31:FPG_D2337 |  | Foreline Pirani Gauge (previous I190PG) |  |  | RBT_BTS31:FPG_D2337 | 0 | 257.2017 | 508.5076 | 51 |  |  |  | 233.7203 | 233.7203
RBT | BTS31 | PG | 2337 | RBT_BTS31:PG_D2337 |  | Beamline Pirani Gauge (previous I191PG) |  |  | RBT_BTS31:PG_D2337 | 0 | 257.2017 | 508.5076 | 51 |  |  |  | 233.7203 | 233.7203
RBT | BTS31 | IG | 2337 | RBT_BTS31:IG_D2337 |  | Hot-filament Iong Gauge (previous I188IG) |  |  | RBT_BTS31:IG_D2337 | 0 | 257.2017 | 508.5076 | 51 |  |  |  | 233.7203 | 233.7203
RBT | BTS31 | TGV | 2337 | RBT_BTS31:TGV_D2337 |  | Turbo Gate Valve (previous I188GV) |  |  | RBT_BTS31:TGV_D2337 | 0 | 257.2017 | 508.5076 | 51 |  |  |  | 233.7203 | 233.7203
RBT | BTS31 | TMP | 2337 | RBT_BTS31:TMP_D2337 |  | Turbo Molectular Pump (previous I190TP) |  |  | RBT_BTS31:TMP_D2337 | 0 | 257.2017 | 508.5076 | 51 |  |  |  | 233.7203 | 233.7203
RBT | BTS31 | RV | 2337 | RBT_BTS31:RV_D2337 |  | Roughing Valve (previous I190RV) |  |  | RBT_BTS31:RV_D2337 | 0 | 257.2017 | 508.5076 | 51 |  |  |  | 233.7203 | 233.7203
RBT | BTS31 | FV | 2337 | RBT_BTS31:FV_D2337 |  | Foreline Valve (previous I190FV) |  |  | RBT_BTS31:FV_D2337 | 0 | 257.2017 | 508.5076 | 51 |  |  |  | 233.7203 | 233.7203
RBT | BTS31 | VV | 2337 | RBT_BTS31:VV_D2337 |  | Vent Valve (previous I190VV) |  |  | RBT_BTS31:VV_D2337 | 0 | 257.2017 | 508.5076 | 51 |  |  |  | 233.7203 | 233.7203
[10 empty] | 0.073025 | 257.2381 | 508.5042 | 51 |  |  |  | 233.7568 | 233.7933
RBT | BTS31 | DD | 2338 | RBT_BTS31:DD_D2338 |  | former I188 drive |  |  | RBT_BTS31:DD_D2338 | 0 | 257.2744 | 508.5007 | 51 |  |  |  | 233.7933 | 233.7933
[10 empty] | 0.079375 | 257.3139 | 508.4969 | 51 |  |  |  | 233.833 | 233.8727
RBT | BTS31 | VD | 2339 | RBT_BTS31:VD_D2339 |  | S800 Object point, viewer plate, former I189 viewer |  |  | RBT_BTS31:VD_D2339 | 0 | 257.3534 | 508.4931 | 51 |  |  |  | 233.8727 | 233.8727
RBT | BTS31 | CAM | 2339 | RBT_BTS31:CAM_D2339 |  | Camera into viewer |  |  | RBT_BTS31:CAM_D2339 | 0 | 257.3534 | 508.4931 | 51 |  |  |  | 233.8727 | 233.8727
RBT | BTS31 | LT | 2339 | RBT_BTS31:LT_D2339 |  | Camera light |  |  | RBT_BTS31:LT_D2339 | 0 | 257.3534 | 508.4931 | 51 |  |  |  | 233.8727 | 233.8727
[10 empty] | 0.11747 | 257.4119 | 508.4876 | 51 |  |  |  | 233.9314 | 233.9901
RBT | BTS31 | ELD | 2340 | RBT_BTS31:ELD_D2340 |  | former I190 drive (OBJ energy-loss Si) |  |  | RBT_BTS31:ELD_D2340 | 0 | 257.4704 | 508.482 | 51 |  |  |  | 233.9901 | 233.9901
[10 empty] | 0.11547 | 257.5279 | 508.4765 | 51 |  |  |  | 234.0479 | 234.1056
RBT | BTS31 | BGV | 2341 | RBT_BTS31:BGV_D2341 |  | Beamline Gate Valve (previous I190GV) |  |  | RBT_BTS31:BGV_D2341 | 0.068771 | 257.6196 | 508.4677 | 51 |  |  |  | 234.14 | 234.1744
[10 empty] | 0.09041 | 257.6988 | 508.4602 | 51 |  |  |  | 234.2196 | 234.2648
[10 empty] | 0.15913 | 257.823 | 508.4483 | 51 |  |  |  | 234.3444 | 234.4239
RBT | BTS32 | Q | 2347 | RBT_BTS32:Q_D2347 | Q36x17 | SC quadrupole in triplet cryostat, previous I191TA |  |  | RBT_BTS32:Q_D2347 | 0.43 | 258.1162 | 508.4203 | 51 |  |  |  | 234.6389 | 234.8539 | D-number adjsuted manually to maintain regular spacing of similar triplets
[10 empty] | 0.208 | 258.4338 | 508.39 | 51 |  |  |  | 234.9579 | 235.0619
RBT | BTS32 | Q | 2353 | RBT_BTS32:Q_D2353 | Q36x17 | SC quadrupole in triplet cryostat, previous I193TB |  |  | RBT_BTS32:Q_D2353 | 0.43 | 258.7513 | 508.3597 | 51 |  |  |  | 235.2769 | 235.4919
[10 empty] | 0.208 | 259.0689 | 508.3293 | 51 |  |  |  | 235.5959 | 235.6999
RBT | BTS32 | Q | 2359 | RBT_BTS32:Q_D2359 | Q36x17 | SC quadrupole in triplet cryostat, previous I195TC |  |  | RBT_BTS32:Q_D2359 | 0.43 | 259.3864 | 508.299 | 51 |  |  |  | 235.9149 | 236.1299
[10 empty] | 0.15913 | 259.6797 | 508.271 | 51 |  |  |  | 236.2095 | 236.2891
[10 empty] | 0.09327 | 259.8053 | 508.259 | 51 |  |  |  | 236.3357 | 236.3823
RBT | BTS32 | DCH | 2365 | RBT_BTS32:DCH_D2365 |  | Horizontal steerer |  |  |  | 0.3 | 260.0011 | 508.2403 | 51 |  |  |  | 236.5323 | 236.6823 | exact location to be confirmed
[10 empty] | 0.08 | 260.1902 | 508.2223 | 51 |  |  |  | 236.7223 | 236.7623
[10 empty] | 0 | 260.23 | 508.2185 | 51 |  |  |  | 236.7623 | 236.7623
RBT | BTS32 | DV | 2374 | RBT_BTS32:DV_D2374 |  |  |  |  | RBT_BTS32:DV_D2374 | 1.2336 | 260.852 | 508.1591 | 51 |  |  |  | 237.3791 | 237.9959
[10 empty] | 0 | 261.4267 | 508.1042 | 50.7609 |  |  |  | 237.9959 | 237.9959
[10 empty] | 0.3577 | 261.5912 | 508.0885 | 50.6924 |  |  |  | 238.1748 | 238.3536
RBT | BTS32 | RPG | 2384 | RBT_BTS32:RPG_D2384 |  | Roughing Pirani Gauge (previous I202PG) |  |  | RBT_BTS32:RPG_D2384 | 0 | 261.7557 | 508.0728 | 50.624 |  |  |  | 238.3536 | 238.3536
RBT | BTS32 | FPG | 2384 | RBT_BTS32:FPG_D2384 |  | Foreline Pirani Gauge (previous I203PG) |  |  | RBT_BTS32:FPG_D2384 | 0 | 261.7557 | 508.0728 | 50.624 |  |  |  | 238.3536 | 238.3536
RBT | BTS32 | PG | 2384 | RBT_BTS32:PG_D2384 |  | Beamline Pirani Gauge (previous I204PG) |  |  | RBT_BTS32:PG_D2384 | 0 | 261.7557 | 508.0728 | 50.624 |  |  |  | 238.3536 | 238.3536
RBT | BTS32 | IG | 2384 | RBT_BTS32:IG_D2384 |  | Hot-filament Iong Gauge (previous I203IG) |  |  | RBT_BTS32:IG_D2384 | 0 | 261.7557 | 508.0728 | 50.624 |  |  |  | 238.3536 | 238.3536
RBT | BTS32 | TGV | 2384 | RBT_BTS32:TGV_D2384 |  | Turbo Gate Valve (previous I203GV) |  |  | RBT_BTS32:TGV_D2384 | 0 | 261.7557 | 508.0728 | 50.624 |  |  |  | 238.3536 | 238.3536
RBT | BTS32 | TMP | 2384 | RBT_BTS32:TMP_D2384 |  | Turbo Molectular Pump (previous I203TP) |  |  | RBT_BTS32:TMP_D2384 | 0 | 261.7557 | 508.0728 | 50.624 |  |  |  | 238.3536 | 238.3536
RBT | BTS32 | RV | 2384 | RBT_BTS32:RV_D2384 |  | Roughing Valve (previous I203RV) |  |  | RBT_BTS32:RV_D2384 | 0 | 261.7557 | 508.0728 | 50.624 |  |  |  | 238.3536 | 238.3536
RBT | BTS32 | FV | 2384 | RBT_BTS32:FV_D2384 |  | Foreline Valve (previous I203FV) |  |  | RBT_BTS32:FV_D2384 | 0 | 261.7557 | 508.0728 | 50.624 |  |  |  | 238.3536 | 238.3536
RBT | BTS32 | VV | 2384 | RBT_BTS32:VV_D2384 |  | Vent Valve (previous I203VV) |  |  | RBT_BTS32:VV_D2384 | 0 | 261.7557 | 508.0728 | 50.624 |  |  |  | 238.3536 | 238.3536
[10 empty] | 0.3577 | 261.9201 | 508.0571 | 50.5556 |  |  |  | 238.5325 | 238.7113
[10 empty] | 0 | 262.0846 | 508.0413 | 50.4871 |  |  |  | 238.7113 | 238.7113
RBT | BTS32 | DV | 2393 | RBT_BTS32:DV_D2393 |  |  |  |  | RBT_BTS32:DV_D2393 | 1.2336 | 262.6593 | 507.9865 | 50.248 |  |  |  | 239.3281 | 239.9449
[10 empty] | 0 | 263.0991 | 507.9445 | 49.8062 |  |  |  | 239.9449 | 239.9449
[10 empty] | 0.54751 | 263.2918 | 507.9261 | 49.6126 |  |  |  | 240.2186 | 240.4924
[10 empty] | 0.15913 | 263.5405 | 507.9023 | 49.3628 |  |  |  | 240.572 | 240.6515
RBT | BTS32 | Q | 2409 | RBT_BTS32:Q_D2409 | Q36x17 | SC quadrupole in triplet cryostat, previous I209TA |  |  | RBT_BTS32:Q_D2409 | 0.43 | 263.7479 | 507.8825 | 49.1545 |  |  |  | 240.8665 | 241.0815
[10 empty] | 0.208 | 263.9724 | 507.8611 | 48.9289 |  |  |  | 241.1855 | 241.2895
RBT | BTS32 | Q | 2415 | RBT_BTS32:Q_D2415 | Q36x17 | SC quadrupole in triplet cryostat, previous 210TB |  |  | RBT_BTS32:Q_D2415 | 0.43 | 264.197 | 507.8396 | 48.7033 |  |  |  | 241.5045 | 241.7195
[10 empty] | 0.208 | 264.4215 | 507.8182 | 48.4778 |  |  |  | 241.8235 | 241.9275
RBT | BTS32 | Q | 2421 | RBT_BTS32:Q_D2421 | Q36x17 | SC quadrupole in triplet cryostat, previous I211TC |  |  | RBT_BTS32:Q_D2421 | 0.43 | 264.6461 | 507.7967 | 48.2522 |  |  |  | 242.1425 | 242.3575
[10 empty] | 0.15913 | 264.8534 | 507.7769 | 48.0439 |  |  |  | 242.4371 | 242.5167
[10 empty] | -5e-07 | 264.9094 | 507.7716 | 47.9877 |  |  |  | 242.5167 | 242.5167
RBT | BTS32 | BGV | 2426 | RBT_BTS32:BGV_D2426 |  | Beamline Gate Valve (previous I212GV) |  |  | RBT_BTS32:BGV_D2426 | 0.068771 | 264.9336 | 507.7693 | 47.9633 |  |  |  | 242.551 | 242.5854
[10 empty] | 0.18161 | 265.0217 | 507.7609 | 47.8748 |  |  |  | 242.6762 | 242.767
RBT | BTS32 | PM | 2428 | RBT_BTS32:PM_D2428 |  | Delay PPAC1 tracking detector |  |  | RBT_BTS32:PM_D2428 | 0 | 265.0857 | 507.7548 | 47.8106 |  |  |  | 242.767 | 242.767
[10 empty] | 0.046736 | 265.1021 | 507.7532 | 47.7941 |  |  |  | 242.7904 | 242.8138
RBT | BTS32 | DD | 2428 | RBT_BTS32:DD_D2428 |  | former I213TL drive) |  |  | RBT_BTS32:DD_D2428 | 0 | 265.1186 | 507.7516 | 47.7776 |  |  |  | 242.8138 | 242.8138
[10 empty] | 0.16932 | 265.1781 | 507.7459 | 47.7177 |  |  |  | 242.8984 | 242.9831
RBT | BTS32 | RPG | 2430 | RBT_BTS32:RPG_D2430 |  | Roughing Pirani Gauge (previous I213PG) |  |  | RBT_BTS32:RPG_D2430 | 0 | 265.2377 | 507.7402 | 47.6578 |  |  |  | 242.9831 | 242.9831
RBT | BTS32 | FPG | 2430 | RBT_BTS32:FPG_D2430 |  | Foreline Pirani Gauge (previous I214PG) |  |  | RBT_BTS32:FPG_D2430 | 0 | 265.2377 | 507.7402 | 47.6578 |  |  |  | 242.9831 | 242.9831
RBT | BTS32 | PG | 2430 | RBT_BTS32:PG_D2430 |  | Beamline Pirani Gauge (previous I215PG) |  |  | RBT_BTS32:PG_D2430 | 0 | 265.2377 | 507.7402 | 47.6578 |  |  |  | 242.9831 | 242.9831
RBT | BTS32 | IG | 2430 | RBT_BTS32:IG_D2430 |  | Hot-filament Iong Gauge (previous I213IG) |  |  | RBT_BTS32:IG_D2430 | 0 | 265.2377 | 507.7402 | 47.6578 |  |  |  | 242.9831 | 242.9831
RBT | BTS32 | TGV | 2430 | RBT_BTS32:TGV_D2430 |  | Turbo Gate Valve (previous I214GV) |  |  | RBT_BTS32:TGV_D2430 | 0 | 265.2377 | 507.7402 | 47.6578 |  |  |  | 242.9831 | 242.9831
RBT | BTS32 | TMP | 2430 | RBT_BTS32:TMP_D2430 |  | Turbo Molectular Pump (previous I214TP) |  |  | RBT_BTS32:TMP_D2430 | 0 | 265.2377 | 507.7402 | 47.6578 |  |  |  | 242.9831 | 242.9831
RBT | BTS32 | RV | 2430 | RBT_BTS32:RV_D2430 |  | Roughing Valve (previous I214RV) |  |  | RBT_BTS32:RV_D2430 | 0 | 265.2377 | 507.7402 | 47.6578 |  |  |  | 242.9831 | 242.9831
RBT | BTS32 | FV | 2430 | RBT_BTS32:FV_D2430 |  | Foreline Valve (previous I214FV) |  |  | RBT_BTS32:FV_D2430 | 0 | 265.2377 | 507.7402 | 47.6578 |  |  |  | 242.9831 | 242.9831
RBT | BTS32 | VV | 2430 | RBT_BTS32:VV_D2430 |  | Vent Valve (previous I214VV) |  |  | RBT_BTS32:VV_D2430 | 0 | 265.2377 | 507.7402 | 47.6578 |  |  |  | 242.9831 | 242.9831
[10 empty] | 0.01192 | 265.2419 | 507.7398 | 47.6536 |  |  |  | 242.9891 | 242.995
RBT | BTS32 | VD | 2430 | RBT_BTS32:VD_D2430 |  | S800 intermediate image, viewer plate (former I214TL viewer) and mask PPAC2 |  |  | RBT_BTS32:VD_D2430 | 0 | 265.2461 | 507.7394 | 47.6494 |  |  |  | 242.995 | 242.995
RBT | BTS32 | CAM | 2430 | RBT_BTS32:CAM_D2430 |  | Camera into viewer |  |  | RBT_BTS32:CAM_D2430 | 0 | 265.2461 | 507.7394 | 47.6494 |  |  |  | 242.995 | 242.995
RBT | BTS32 | LT | 2430 | RBT_BTS32:LT_D2430 |  | Camera light |  |  | RBT_BTS32:LT_D2430 | 0 | 265.2461 | 507.7394 | 47.6494 |  |  |  | 242.995 | 242.995
[10 empty] | 0.075273 | 265.2726 | 507.7369 | 47.6228 |  |  |  | 243.0327 | 243.0703
RBT | BTS32 | DD | 2431 | RBT_BTS32:DD_D2431 |  | PPACs Drive |  |  | RBT_BTS32:DD_D2431 | 0 | 265.2991 | 507.7344 | 47.5962 |  |  |  | 243.0703 | 243.0703
[10 empty] | 0.16905 | 265.3586 | 507.7287 | 47.5364 |  |  |  | 243.1548 | 243.2393
RBT | BTS32 | DD | 2432 | RBT_BTS32:DD_D2432 |  | PPAC2 mask drive (former I215TL drve) |  |  | RBT_BTS32:DD_D2432 | 0 | 265.4181 | 507.723 | 47.4766 |  |  |  | 243.2393 | 243.2393
[10 empty] | 0.084358 | 265.4478 | 507.7202 | 47.4468 |  |  |  | 243.2815 | 243.3237
RBT | BTS32 | DD | 2433 | RBT_BTS32:DD_D2433 |  | Former I216TL drive |  |  | RBT_BTS32:DD_D2433 | 0 | 265.4775 | 507.7174 | 47.417 |  |  |  | 243.3237 | 243.3237
[10 empty] | 0.045098 | 265.4934 | 507.7158 | 47.401 |  |  |  | 243.3462 | 243.3688
RBT | BTS32 | PM | 2434 | RBT_BTS32:PM_D2434 |  | Delay PPAC2 tracking detector |  |  | RBT_BTS32:PM_D2434 | 0 | 265.5092 | 507.7143 | 47.3851 |  |  |  | 243.3688 | 243.3688
[10 empty] | 0.23353 | 265.5914 | 507.7065 | 47.3025 |  |  |  | 243.4856 | 243.6023
RBT | BTS32 | BGV | 2436 | RBT_BTS32:BGV_D2436 |  | Beamline Gate Valve (previous I215GV) |  |  | RBT_BTS32:BGV_D2436 | 0.068771 | 265.6978 | 507.6963 | 47.1957 |  |  |  | 243.6367 | 243.6711
[10 empty] | 5e-07 | 265.722 | 507.694 | 47.1713 |  |  |  | 243.6711 | 243.6711
[10 empty] | 0.15913 | 265.778 | 507.6887 | 47.1151 |  |  |  | 243.7507 | 243.8302
RBT | BTS33 | Q | 2441 | RBT_BTS33:Q_D2441 | Q36x17 | SC quadrupole in triplet cryostat, previous I216TA |  |  | RBT_BTS33:Q_D2441 | 0.43 | 265.9854 | 507.6689 | 46.9068 |  |  |  | 244.0452 | 244.2602 | D-number adjsuted manually to maintain regular spacing of similar triplets
[10 empty] | 0.208 | 266.2099 | 507.6474 | 46.6812 |  |  |  | 244.3642 | 244.4682
RBT | BTS33 | Q | 2447 | RBT_BTS33:Q_D2447 | Q36x17 | SC quadrupole in triplet cryostat, previous 217TB |  |  | RBT_BTS33:Q_D2447 | 0.43 | 266.4345 | 507.626 | 46.4557 |  |  |  | 244.6832 | 244.8982
[10 empty] | 0.208 | 266.659 | 507.6045 | 46.2301 |  |  |  | 245.0022 | 245.1062
RBT | BTS33 | Q | 2453 | RBT_BTS33:Q_D2453 | Q36x17 | SC quadrupole in triplet cryostat, previous I218TC |  |  | RBT_BTS33:Q_D2453 | 0.43 | 266.8836 | 507.5831 | 46.0045 |  |  |  | 245.3212 | 245.5362
[10 empty] | 0.15913 | 267.0909 | 507.5633 | 45.7962 |  |  |  | 245.6158 | 245.6954
[10 empty] | 0.53801 | 267.3363 | 507.5398 | 45.5498 |  |  |  | 245.9644 | 246.2334
[10 empty] | 0 | 267.5256 | 507.5218 | 45.3595 |  |  |  | 246.2334 | 246.2334
RBT | BTS33 | DV | 2469 | RBT_BTS33:DV_D2469 |  |  |  |  | RBT_BTS33:DV_D2469 | 1.2336 | 267.9654 | 507.4798 | 44.9177 |  |  |  | 246.8502 | 247.4669
[10 empty] | 0 | 268.5401 | 507.4249 | 44.6786 |  |  |  | 247.4669 | 247.4669
[10 empty] | 0.3577 | 268.7046 | 507.4092 | 44.6102 |  |  |  | 247.6458 | 247.8246
RBT | BTS33 | RPG | 2478 | RBT_BTS33:RPG_D2478 |  | Roughing Pirani Gauge (previous I224PG) |  |  | RBT_BTS33:RPG_D2478 | 0 | 268.8691 | 507.3935 | 44.5417 |  |  |  | 247.8246 | 247.8246
RBT | BTS33 | FPG | 2478 | RBT_BTS33:FPG_D2478 |  | Foreline Pirani Gauge (previous I225PG) |  |  | RBT_BTS33:FPG_D2478 | 0 | 268.8691 | 507.3935 | 44.5417 |  |  |  | 247.8246 | 247.8246
RBT | BTS33 | PG | 2478 | RBT_BTS33:PG_D2478 |  | Beamline Pirani Gauge (previous I226PG) |  |  | RBT_BTS33:PG_D2478 | 0 | 268.8691 | 507.3935 | 44.5417 |  |  |  | 247.8246 | 247.8246
RBT | BTS33 | IG | 2478 | RBT_BTS33:IG_D2478 |  | Hot-filament Iong Gauge (previous I225IG) |  |  | RBT_BTS33:IG_D2478 | 0 | 268.8691 | 507.3935 | 44.5417 |  |  |  | 247.8246 | 247.8246
RBT | BTS33 | TGV | 2478 | RBT_BTS33:TGV_D2478 |  | Turbo Gate Valve (previous I225GV) |  |  | RBT_BTS33:TGV_D2478 | 0 | 268.8691 | 507.3935 | 44.5417 |  |  |  | 247.8246 | 247.8246
RBT | BTS33 | TMP | 2478 | RBT_BTS33:TMP_D2478 |  | Turbo Molectular Pump (previous I225TP) |  |  | RBT_BTS33:TMP_D2478 | 0 | 268.8691 | 507.3935 | 44.5417 |  |  |  | 247.8246 | 247.8246
RBT | BTS33 | RV | 2478 | RBT_BTS33:RV_D2478 |  | Roughing Valve (previous I225RV) |  |  | RBT_BTS33:RV_D2478 | 0 | 268.8691 | 507.3935 | 44.5417 |  |  |  | 247.8246 | 247.8246
RBT | BTS33 | FV | 2478 | RBT_BTS33:FV_D2478 |  | Foreline Valve (previous I225FV) |  |  | RBT_BTS33:FV_D2478 | 0 | 268.8691 | 507.3935 | 44.5417 |  |  |  | 247.8246 | 247.8246
RBT | BTS33 | VV | 2478 | RBT_BTS33:VV_D2478 |  | Vent Valve (previous I225VV) |  |  | RBT_BTS33:VV_D2478 | 0 | 268.8691 | 507.3935 | 44.5417 |  |  |  | 247.8246 | 247.8246
[10 empty] | 0.3577 | 269.0336 | 507.3778 | 44.4733 |  |  |  | 248.0035 | 248.1823
[10 empty] | 0 | 269.1981 | 507.3621 | 44.4048 |  |  |  | 248.1823 | 248.1823
RBT | BTS33 | DV | 2488 | RBT_BTS33:DV_D2488 |  |  |  |  | RBT_BTS33:DV_D2488 | 1.2336 | 269.7727 | 507.3072 | 44.1657 |  |  |  | 248.7991 | 249.4159
[10 empty] | 0 | 270.3947 | 507.2478 | 44.1657 |  |  |  | 249.4159 | 249.4159
[10 empty] | 0.12857 | 270.4587 | 507.2417 | 44.1657 |  |  |  | 249.4802 | 249.5445
RBT | BTS33 | DCH | 2497 | RBT_BTS33:DCH_D2497 |  | Horizontal steerer |  |  |  | 0.3 | 270.672 | 507.2213 | 44.1657 |  |  |  | 249.6945 | 249.8445 | exact location to be confirmed
[10 empty] | 0.1 | 270.8711 | 507.2023 | 44.1657 |  |  |  | 249.8945 | 249.9445
[10 empty] | 0.15913 | 271.0001 | 507.19 | 44.1657 |  |  |  | 250.0241 | 250.1036
RBT | BTS33 | Q | 2504 | RBT_BTS33:Q_D2504 | Q36x17 | SC quadrupole in triplet cryostat, previous I232TA |  |  | RBT_BTS33:Q_D2504 | 0.43 | 271.2933 | 507.162 | 44.1657 |  |  |  | 250.3186 | 250.5336 | D-number adjsuted manually to maintain regular spacing of similar triplets
[10 empty] | 0.208 | 271.6109 | 507.1316 | 44.1657 |  |  |  | 250.6376 | 250.7416
RBT | BTS33 | Q | 2510 | RBT_BTS33:Q_D2510 | Q36x17 | SC quadrupole in triplet cryostat, previousI 234TB |  |  | RBT_BTS33:Q_D2510 | 0.43 | 271.9285 | 507.1013 | 44.1657 |  |  |  | 250.9566 | 251.1716
[10 empty] | 0.208 | 272.246 | 507.071 | 44.1657 |  |  |  | 251.2756 | 251.3796
RBT | BTS33 | Q | 2516 | RBT_BTS33:Q_D2516 | Q36x17 | SC quadrupole in triplet cryostat, previous I236TC |  |  | RBT_BTS33:Q_D2516 | 0.43 | 272.5636 | 507.0407 | 44.1657 |  |  |  | 251.5946 | 251.8096
[10 empty] | 0.15913 | 272.8568 | 507.0127 | 44.1657 |  |  |  | 251.8892 | 251.9688
[10 empty] | 0.09763 | 272.9846 | 507.0005 | 44.1657 |  |  |  | 252.0176 | 252.0664
[10 empty] | 0.15913 | 273.1124 | 506.9883 | 44.1657 |  |  |  | 252.146 | 252.2255
RBT | BTS33 | Q | 2525 | RBT_BTS33:Q_D2525 | Q36x17 | SC quadrupole in triplet cryostat, previous I241TA |  |  | RBT_BTS33:Q_D2525 | 0.43 | 273.4056 | 506.9603 | 44.1657 |  |  |  | 252.4405 | 252.6555 | D-number adjsuted manually to maintain regular spacing of similar triplets
[10 empty] | 0.208 | 273.7232 | 506.9299 | 44.1657 |  |  |  | 252.7595 | 252.8635
RBT | BTS33 | Q | 2531 | RBT_BTS33:Q_D2531 | Q36x17 | SC quadrupole in triplet cryostat, previous 243TB |  |  | RBT_BTS33:Q_D2531 | 0.43 | 274.0407 | 506.8996 | 44.1657 |  |  |  | 253.0785 | 253.2935
[10 empty] | 0.208 | 274.3583 | 506.8693 | 44.1657 |  |  |  | 253.3975 | 253.5015
RBT | BTS33 | Q | 2537 | RBT_BTS33:Q_D2537 | Q36x17 | SC quadrupole in triplet cryostat, previous I245TC |  |  | RBT_BTS33:Q_D2537 | 0.43 | 274.6758 | 506.839 | 44.1657 |  |  |  | 253.7165 | 253.9315
[10 empty] | 0.15913 | 274.9691 | 506.811 | 44.1657 |  |  |  | 254.0111 | 254.0906
[10 empty] | 0.074205 | 275.0852 | 506.7999 | 44.1657 |  |  |  | 254.1277 | 254.1649
RBT | BTS33 | BGV | 2542 | RBT_BTS33:BGV_D2542 |  | gate valve |  |  | RBT_BTS33:BGV_D2542 | 0.068771 | 275.1564 | 506.7931 | 44.1657 |  |  |  | 254.1992 | 254.2336 | exact location to be confirmed
[10 empty] | 1.5709 | 275.9725 | 506.7151 | 44.1657 |  |  |  | 255.0191 | 255.8045 | experimenters may place devices in this area
[6 empty] | S800 target position |  |  | S800 target position | 0 | 276.7544 | 506.6405 | 44.1657 |  |  |  | 255.8045 | 255.8045 | AP tunes beam to this point
RBT | BTS33 | PG | 2558 | RBT_BTS33:PG_D2558 |  | Beamline Pirani Gauge (previous I252PG) |  |  | RBT_BTS33:PG_D2558 | 0 | 276.7544 | 506.6405 | 44.1657 |  |  |  | 255.8045 | 255.8045
RBT | BTS33 | IG | 2558 | RBT_BTS33:IG_D2558 |  | Hot-filament Iong Gauge (previous I252IG) |  |  | RBT_BTS33:IG_D2558 | 0 | 276.7544 | 506.6405 | 44.1657 |  |  |  | 255.8045 | 255.8045
RBT | BTS33 | TGV | 2558 | RBT_BTS33:TGV_D2558 |  | Turbo Gate Valve (previous I252GV) |  |  | RBT_BTS33:TGV_D2558 | 0 | 276.7544 | 506.6405 | 44.1657 |  |  |  | 255.8045 | 255.8045
RBT | BTS33 | TMP | 2558 | RBT_BTS33:TMP_D2558 |  | Turbo Molectular Pump (previous I252TP) |  |  | RBT_BTS33:TMP_D2558 | 0 | 276.7544 | 506.6405 | 44.1657 |  |  |  | 255.8045 | 255.8045
RBT | BTS33 | CAM | 2558 | RBT_BTS33:CAM_D2558 |  | Camera |  |  | RBT_BTS33:CAM_D2558 | 0 | 276.7544 | 506.6405 | 44.1657 |  |  |  | 255.8045 | 255.8045
RBT | BTS33 | LT | 2558 | RBT_BTS33:LT_D2558 |  | Light |  |  | RBT_BTS33:LT_D2558 | 0 | 276.7544 | 506.6405 | 44.1657 |  |  |  | 255.8045 | 255.8045
[10 empty] | 0.35968 | 276.9334 | 506.6234 | 44.1657 |  |  |  | 255.9844 | 256.1642 | experimenters may place devices in this area
RBT | BTS33 | BGV | 2562 | RBT_BTS33:BGV_D2562 |  | gate valve |  |  | RBT_BTS33:BGV_D2562 | 0.079376 | 277.152 | 506.6025 | 44.1657 |  |  |  | 256.2039 | 256.2436 | exact location to be confirmed
[10 empty] | 0.15394 | 277.2681 | 506.5914 | 44.1657 |  |  |  | 256.3205 | 256.3975 | assuming S800 in straight-line configuration
RBT | BTS34 | Q | 2566 | RBT_BTS34:Q_D2566 |  | SC quadrupole in doublet cryostat, previous I256QA |  |  | RBT_BTS34:Q_D2566 | 0.428 | 277.5577 | 506.5638 | 44.1657 |  |  |  | 256.6115 | 256.8255 | assuming S800 in straight-line configuration
[10 empty] | 0.1565 | 277.8487 | 506.536 | 44.1657 |  |  |  | 256.9038 | 256.982 | assuming S800 in straight-line configuration
RBT | BTS34 | Q | 2572 | RBT_BTS34:Q_D2572 |  | SC quadrupole with sextupole in doublet cryostat, previous I258QB |  |  | RBT_BTS34:Q_D2572 | 0.459 | 278.155 | 506.5067 | 44.1657 |  |  |  | 257.2115 | 257.441 | assuming S800 in straight-line configuration
RBT | BTS34 | S | 2572 | RBT_BTS34:S_D2572 |  | Sextupole in doublet cryostat, previous I257SX |  |  | RBT_BTS34:S_D2572 | 0.459 | [6 empty] | 257.2115 | 257.441 | superimposed to quad in previous line
[10 empty] | 0.4622 | 278.6135 | 506.4629 | 44.1657 |  |  |  | 257.6721 | 257.9032 | assuming S800 in straight-line configuration
[10 empty] | 0 | 278.8436 | 506.441 | 44.1657 |  |  |  | 257.9032 | 257.9032 | assuming S800 in straight-line configuration
RBT | BTS34 | DV | 2597 | RBT_BTS34:DV_D2597 |  | previous I265DS |  |  |  | 3.6689 | 280.9845 | 506.2365 | 44.1657 |  |  |  | 259.7377 | 261.5721 | assuming S800 in straight-line configuration
[10 empty] | 0 | 281.5386 | 506.1836 | 46.2431 |  |  |  | 261.5721 | 261.5721 | assuming S800 in straight-line configuration
RBT | BTS34 | BD | 2616 | RBT_BTS34:BD_D2616 |  | Beam dumper (previous I269FD "Soap-on-a-roap") |  |  | RBT_BTS34:BD_D2616 | 0 | 281.5386 | 506.1836 | 46.2431 |  |  |  | 261.5721 | 261.5721 | assuming S800 in straight-line configuration
[10 empty] | 0.6764 | 281.6258 | 506.1753 | 46.5698 |  |  |  | 261.9103 | 262.2485 | assuming S800 in straight-line configuration
RBT | BTS34 | CPG | 2622 | RBT_BTS34:CPG_D2622 |  | Cryopump Pirani Gauge (previous I269PG) |  |  | RBT_BTS34:CPG_D2622 | 0 | 281.7129 | 506.167 | 46.8965 |  |  |  | 262.2485 | 262.2485 | assuming S800 in straight-line configuration
RBT | BTS34 | BPG | 2622 | RBT_BTS34:BPG_D2622 |  | Beamline Pirani Gauge (previous I270PG) |  |  | RBT_BTS34:BPG_D2622 | 0 | 281.7129 | 506.167 | 46.8965 |  |  |  | 262.2485 | 262.2485 | assuming S800 in straight-line configuration
RBT | BTS34 | IG | 2622 | RBT_BTS34:IG_D2622 |  | Beamline Hot filament ion gauge (previous I267IG) |  |  | RBT_BTS34:IG_D2622 | 0 | 281.7129 | 506.167 | 46.8965 |  |  |  | 262.2485 | 262.2485 | assuming S800 in straight-line configuration
RBT | BTS34 | PMP | 2622 | RBT_BTS34:PMP_D2622 |  | Mechanical pump (previous P#5:000414) |  |  | RBT_BTS34:PMP_D2622 | 0 | 281.7129 | 506.167 | 46.8965 |  |  |  | 262.2485 | 262.2485 | assuming S800 in straight-line configuration
RBT | BTS34 | RB | 2622 | RBT_BTS34:RB_D2622 |  | Roots blower (previous P#5:000413) |  |  | RBT_BTS34:RB_D2622 | 0 | 281.7129 | 506.167 | 46.8965 |  |  |  | 262.2485 | 262.2485 | assuming S800 in straight-line configuration
RBT | BTS34 | CP | 2622 | RBT_BTS34:CP_D2622 |  | Cryopump (previous I269CP) |  |  | RBT_BTS34:CP_D2622 | 0 | 281.7129 | 506.167 | 46.8965 |  |  |  | 262.2485 | 262.2485 | assuming S800 in straight-line configuration
RBT | BTS34 | FV | 2622 | RBT_BTS34:FV_D2622 |  | Foreline valve (previous P#5:000410) |  |  | RBT_BTS34:FV_D2622 | 0 | 281.7129 | 506.167 | 46.8965 |  |  |  | 262.2485 | 262.2485 | assuming S800 in straight-line configuration
RBT | BTS34 | RV | 2622 | RBT_BTS34:RV_D2622 |  | Roughing (butterfly) valve (previous P#5:000403) |  |  | RBT_BTS34:RV_D2622 | 0 | 281.7129 | 506.167 | 46.8965 |  |  |  | 262.2485 | 262.2485 | assuming S800 in straight-line configuration
RBT | BTS34 | CGV | 2622 | RBT_BTS34:CGV_D2622 |  | Cryopump Gate Valve (previous P#5:000418) |  |  | RBT_BTS34:CGV_D2622 | 0 | 281.7129 | 506.167 | 46.8965 |  |  |  | 262.2485 | 262.2485 | assuming S800 in straight-line configuration
RBT | BTS34 | VV | 2622 | RBT_BTS34:VV_D2622 |  | Beamline Vent Valve (previous P#5:000417) |  |  | RBT_BTS34:VV_D2622 | 0 | 281.7129 | 506.167 | 46.8965 |  |  |  | 262.2485 | 262.2485 | assuming S800 in straight-line configuration
RBT | BTS34 | CVV | 2622 | RBT_BTS34:CVV_D2622 |  | Cryopump Vent Valve (previous P#5:000411) |  |  | RBT_BTS34:CVV_D2622 | 0 | 281.7129 | 506.167 | 46.8965 |  |  |  | 262.2485 | 262.2485 | assuming S800 in straight-line configuration
[10 empty] | 0.6764 | 281.8001 | 506.1586 | 47.2231 |  |  |  | 262.5867 | 262.9249 | assuming S800 in straight-line configuration
[10 empty] | 0 | 281.8872 | 506.1503 | 47.5498 |  |  |  | 262.9249 | 262.9249 | assuming S800 in straight-line configuration
RBT | BTS34 | DV | 2648 | RBT_BTS34:DV_D2648 |  | previous I269DS |  |  |  | 3.6689 | 282.4413 | 506.0974 | 49.6272 |  |  |  | 264.7593 | 266.5938 | assuming S800 in straight-line configuration
[10 empty] | 0 | 280.5872 | 506.2745 | 50.7025 |  |  |  | 266.5938 | 266.5938 | assuming S800 in straight-line configuration
[10 empty] | 0.43178 | 280.4011 | 506.2922 | 50.8105 |  |  |  | 266.8097 | 267.0256 | assuming S800 in straight-line configuration
RBT | BTS34 | GV | 2671 | RBT_BTS34:GV_D2671 |  | Gate Valve (previous I265DS) |  |  | RBT_BTS34:GV_D2671 | 0.10795 | 280.1684 | 506.3145 | 50.9454 |  |  |  | 267.0795 | 267.1335 | assuming S800 in straight-line configuration
[10 empty] | 1.4673 | 279.4894 | 506.3793 | 51.3392 |  |  |  | 267.8671 | 268.6008 | assuming S800 in straight-line configuration
RBT | BTS34 | RPG | 2686 | RBT_BTS34:RPG_D2686 |  | Roughing Pirani Gauge (previous I259PG) |  |  | RBT_BTS34:RPG_D2686 | 0 | 278.857 | 506.4397 | 51.706 |  |  |  | 268.6008 | 268.6008 | assuming S800 in straight-line configuration
RBT | BTS34 | FPG | 2686 | RBT_BTS34:FPG_D2686 |  | Foreline Pirani Gauge (previous I260PG) |  |  | RBT_BTS34:FPG_D2686 | 0 | 278.857 | 506.4397 | 51.706 |  |  |  | 268.6008 | 268.6008 | assuming S800 in straight-line configuration
RBT | BTS34 | BPG | 2686 | RBT_BTS34:BPG_D2686 |  | Beamline Pirani Gauge (previous I261PG) |  |  | RBT_BTS34:BPG_D2686 | 0 | 278.857 | 506.4397 | 51.706 |  |  |  | 268.6008 | 268.6008 | assuming S800 in straight-line configuration
RBT | BTS34 | IG | 2686 | RBT_BTS34:IG_D2686 |  | Hot-filament Iong Gauge (previous I264IG) |  |  | RBT_BTS34:IG_D2686 | 0 | 278.857 | 506.4397 | 51.706 |  |  |  | 268.6008 | 268.6008 | assuming S800 in straight-line configuration
RBT | BTS34 | TGV | 2686 | RBT_BTS34:TGV_D2686 |  | Turbo Gate Valve (previous I260GV) |  |  | RBT_BTS34:TGV_D2686 | 0 | 278.857 | 506.4397 | 51.706 |  |  |  | 268.6008 | 268.6008 | assuming S800 in straight-line configuration
RBT | BTS34 | TMP | 2686 | RBT_BTS34:TMP_D2686 |  | Turbo Molectular Pump (previous I260TP) |  |  | RBT_BTS34:TMP_D2686 | 0 | 278.857 | 506.4397 | 51.706 |  |  |  | 268.6008 | 268.6008 | assuming S800 in straight-line configuration
RBT | BTS34 | RV | 2686 | RBT_BTS34:RV_D2686 |  | Roughing Valve (previous I260RV) |  |  | RBT_BTS34:RV_D2686 | 0 | 278.857 | 506.4397 | 51.706 |  |  |  | 268.6008 | 268.6008 | assuming S800 in straight-line configuration
RBT | BTS34 | FV | 2686 | RBT_BTS34:FV_D2686 |  | Foreline Valve (previous I260FV) |  |  | RBT_BTS34:FV_D2686 | 0 | 278.857 | 506.4397 | 51.706 |  |  |  | 268.6008 | 268.6008 | assuming S800 in straight-line configuration
RBT | BTS34 | VV | 2686 | RBT_BTS34:VV_D2686 |  | Vent Valve (previous I260VV) |  |  | RBT_BTS34:VV_D2686 | 0 | 278.857 | 506.4397 | 51.706 |  |  |  | 268.6008 | 268.6008 | assuming S800 in straight-line configuration
[10 empty] | 0.6 | 278.5983 | 506.4644 | 51.856 |  |  |  | 268.9008 | 269.2008 | assuming S800 in straight-line configuration
RBT | BTS34 | SLT | 2692 | RBT_BTS34:SLT_D2692 |  | Slist Top (previous I255T) |  |  | RBT_BTS34:SLT_D2692 | 0 | 278.3397 | 506.4891 | 52.006 |  |  |  | 269.2008 | 269.2008 | assuming S800 in straight-line configuration
RBT | BTS34 | SLB | 2692 | RBT_BTS34:SLB_D2692 |  | Slist Bottom (previous I255B) |  |  | RBT_BTS34:SLB_D2692 | 0 | 278.3397 | 506.4891 | 52.006 |  |  |  | 269.2008 | 269.2008 | assuming S800 in straight-line configuration
RBT | BTS34 | MSK | 2692 | RBT_BTS34:MSK_D2692 |  | Mask CRDC1 |  |  | RBT_BTS34:MSK_D2692 | 0 | 278.3397 | 506.4891 | 52.006 |  |  |  | 269.2008 | 269.2008 | assuming S800 in straight-line configuration
RBT | BTS34 | PM | 2692 | RBT_BTS34:PM_D2692 |  | CRDC1 |  |  | RBT_BTS34:PM_D2692 | 0 | 278.3397 | 506.4891 | 52.006 |  |  |  | 269.2008 | 269.2008 | assuming S800 in straight-line configuration
[10 empty] | 1.073 | 277.8772 | 506.5333 | 52.2743 |  |  |  | 269.7373 | 270.2738 | assuming S800 in straight-line configuration
RBT | BTS27 | MSK | 2703 | RBT_BTS27:MSK_D2703 |  | Mask CRDC2 |  |  | RBT_BTS27:MSK_D2703 | 0 | 277.4147 | 506.5774 | 52.5425 |  |  |  | 270.2738 | 270.2738 | assuming S800 in straight-line configuration
RBT | BTS34 | PM | 2703 | RBT_BTS34:PM_D2703 |  | CRDC2 |  |  | RBT_BTS34:PM_D2703 | 0 | 277.4147 | 506.5774 | 52.5425 |  |  |  | 270.2738 | 270.2738 | assuming S800 in straight-line configuration
[10 empty] | 0.25 | 277.3069 | 506.5877 | 52.605 |  |  |  | 270.3988 | 270.5238 | assuming S800 in straight-line configuration
RBT | BTS34 | ELD | 2708 | RBT_BTS34:ELD_D2708 |  | ionization chamber |  |  | RBT_BTS34:ELD_D2708 | 0.5 | 276.9836 | 506.6186 | 52.7925 |  |  |  | 270.7738 | 271.0238 | assuming S800 in straight-line configuration
[10 empty] | 0.25 | 276.6603 | 506.6495 | 52.98 |  |  |  | 271.1488 | 271.2738 | assuming S800 in straight-line configuration
RBT | BTS34 | TID | 2713 | RBT_BTS34:TID_D2713 |  | Scintillator |  |  | RBT_BTS34:TID_D2713 | 0.003 | 276.5513 | 506.6599 | 53.0433 |  |  |  | 271.2753 | 271.2768 | assuming S800 in straight-line configuration
RBT | BTS34 | ELD | 2713 | RBT_BTS34:ELD_D2713 |  | Hodoscope |  |  | RBT_BTS34:ELD_D2713 | 0.1 | 276.5069 | 506.6641 | 53.069 |  |  |  | 271.3268 | 271.3768 | assuming S800 in straight-line configuration
Below: lattice to straight port, starting from switching dipole | [9 empty] | 0 | 0 | 0 | 0 |  |  |  | 0 | 0
[6 empty] | Entrance Point of dipole at D2019 |  |  | Entrance Point of dipole at D2019 | 0 | 225.101 | 508.3376 | 51 |  |  |  | 201.2934 | 201.2934
RBT | BTS11 | DH | 2019 | RBT_BTS11:DH_D2019 | D120x7-DH |  |  |  | #REF! | 1.22 | 225.7017 | 508.2317 | 51 |  |  |  | 201.9034 | 202.5134 | lattice point for straight through
[6 empty] | Straigth Exit Point of dipole at D2019 |  |  | Straigth Exit Point of dipole at D2019 | 0 | 226.3025 | 508.1258 | 51 |  |  |  | 202.5134 | 202.5134
[10 empty] | 0.18582 | 226.394 | 508.1096 | 51 |  |  |  | 202.6063 | 202.6992
[6 empty] | Flange (6" CF, rotatable) for upgrade |  |  | Flange (6" CF, rotatable) for upgrade | 0.021336 | 226.496 | 508.0916 | 51 |  |  |  | 202.7099 | 202.7206
Below: lattice to revised S2 vault configuration starting from switching dipole RBT_BTS13:DH_D2168 (former A132DS) and ending at sweeper magnet | [9 empty] | 0 | 0 | 0 | 0 |  |  |  | 0 | 0
[10 empty] | 0 | 239.7521 | 508.1945 | 51 |  |  |  | 216.1721 | 216.1721
RBT | BTS13 | DH | 2168 | RBT_BTS13:DH_D2168 | D120x7-DH | previous A132DS |  |  | RBT_BTS13:DH_D2168 | 1.243 | 240.3522 | 508.0285 | 51 |  |  |  | 216.7936 | 217.4151
[10 empty] | 0 | 240.9495 | 507.8594 | 51 |  |  |  | 217.4151 | 217.4151
[10 empty] | 1.1171 | 241.4898 | 507.7176 | 51 |  |  |  | 217.9737 | 218.5322
[10 empty] | 0.14003 | 242.0977 | 507.5579 | 51 |  |  |  | 218.6022 | 218.6723
RBT | BTS51 | Q | 2189 | RBT_BTS51:Q_D2189 | Q36x10 | SC quadrupole in doublet cryostat |  |  |  | 0.4107 | 242.2468 | 507.5188 | 51 |  |  |  | 218.8776 | 219.083
[10 empty] | 0.092205 | 242.49 | 507.4549 | 51 |  |  |  | 219.1291 | 219.1752
[6 empty] | Center of doublet at D2192 |  |  | Center of doublet at D2192 | 0 | 242.5346 | 507.4432 | 51 |  |  |  | 219.1752 | 219.1752
[10 empty] | 0.092205 | 242.5792 | 507.4315 | 51 |  |  |  | 219.2213 | 219.2674
RBT | BTS51 | Q | 2195 | RBT_BTS51:Q_D2195 | Q36x10 | SC quadrupole in doublet cryostat |  |  |  | 0.4107 | 242.8224 | 507.3677 | 51 |  |  |  | 219.4727 | 219.6781
[10 empty] | 0.14003 | 243.0887 | 507.2977 | 51 |  |  |  | 219.7481 | 219.8181
[10 empty] | 0.30673 | 243.3048 | 507.241 | 51 |  |  |  | 219.9715 | 220.1248
RBT | BTS51 | DCH | 2203 | RBT_BTS51:DCH_D2203 |  | Horizontal steerer |  |  |  | 0.31894 | 243.6074 | 507.1616 | 51 |  |  |  | 220.2843 | 220.4438
[10 empty] | 0 | 243.7616 | 507.1211 | 51 |  |  |  | 220.4438 | 220.4438
[10 empty] | 0.43353 | 243.9713 | 507.066 | 51 |  |  |  | 220.6605 | 220.8773
RBT | BTS51 | VD | 2209 | RBT_BTS51:VD_D2209 | [5 empty] | 0.05 | 244.2051 | 507.0046 | 51 |  |  |  | 220.9023 | 220.9273
[10 empty] | 0.1156 | 244.2852 | 506.9836 | 51 |  |  |  | 220.9851 | 221.0429
[10 empty] | 0.14003 | 244.4088 | 506.9511 | 51 |  |  |  | 221.1129 | 221.1829
RBT | BTS51 | Q | 2214 | RBT_BTS51:Q_D2214 | Q36x10 | SC quadrupole in doublet cryostat |  |  |  | 0.4107 | 244.6752 | 506.8812 | 51 |  |  |  | 221.3883 | 221.5936
[10 empty] | 0.092205 | 244.9184 | 506.8173 | 51 |  |  |  | 221.6397 | 221.6858
[6 empty] | Center of doublet at D2217 |  |  | Center of doublet at D2217 | 0 | 244.963 | 506.8056 | 51 |  |  |  | 221.6858 | 221.6858
[10 empty] | 0.092205 | 245.0075 | 506.7939 | 51 |  |  |  | 221.732 | 221.7781
RBT | BTS51 | Q | 2220 | RBT_BTS51:Q_D2220 | Q36x10 | SC quadrupole in doublet cryostat |  |  |  | 0.4107 | 245.2508 | 506.7301 | 51 |  |  |  | 221.9834 | 222.1888
[10 empty] | 0.14003 | 245.5171 | 506.6601 | 51 |  |  |  | 222.2588 | 222.3288
[10 empty] | 0.24121 | 245.7015 | 506.6117 | 51 |  |  |  | 222.4494 | 222.57
[10 empty] | 0 | 245.8181 | 506.5811 | 51 |  |  |  | 222.57 | 222.57
RBT | BTS51 | DH | 2232 | RBT_BTS51:DH_D2232 |  |  |  |  | RBT_BTS51:DH_D2232 | 1.3311 | 246.4624 | 506.4119 | 51 |  |  |  | 223.2356 | 223.9011
[10 empty] | 0 | 247.1191 | 506.3002 | 51 |  |  |  | 223.9011 | 223.9011
[10 empty] | 1.4196 | 247.8204 | 506.1903 | 51 |  |  |  | 224.6109 | 225.3208
[10 empty] | 0.14003 | 248.5908 | 506.0695 | 51 |  |  |  | 225.3908 | 225.4608
RBT | BTS52 | Q | 2257 | RBT_BTS52:Q_D2257 | Q36x10 | SC quadrupole in doublet cryostat |  |  |  | 0.4107 | 248.8628 | 506.0269 | 51 |  |  |  | 225.6661 | 225.8715
[10 empty] | 0.092205 | 249.1113 | 505.988 | 51 |  |  |  | 225.9176 | 225.9637
[6 empty] | Center of doublet at D2260 |  |  | Center of doublet at D2260 | 0 | 249.1568 | 505.9808 | 51 |  |  |  | 225.9637 | 225.9637
[10 empty] | 0.092205 | 249.2024 | 505.9737 | 51 |  |  |  | 226.0098 | 226.0559
RBT | BTS52 | Q | 2263 | RBT_BTS52:Q_D2263 | Q36x10 | SC quadrupole in doublet cryostat |  |  |  | 0.4107 | 249.4508 | 505.9348 | 51 |  |  |  | 226.2613 | 226.4666
[10 empty] | 0.14003 | 249.7228 | 505.8921 | 51 |  |  |  | 226.5366 | 226.6066
[10 empty] | 1.9447 | 250.7526 | 505.7307 | 51 |  |  |  | 227.579 | 228.5513
[10 empty] | 0.14003 | 251.7824 | 505.5694 | 51 |  |  |  | 228.6214 | 228.6914
RBT | BTS52 | Q | 2289 | RBT_BTS52:Q_D2289 | Q36x10 | SC quadrupole in doublet cryostat |  |  |  | 0.4107 | 252.0545 | 505.5267 | 51 |  |  |  | 228.8967 | 229.1021
[10 empty] | 0.092205 | 252.3029 | 505.4878 | 51 |  |  |  | 229.1482 | 229.1943
[6 empty] | Center of doublet at D2292 |  |  | Center of doublet at D2292 | 0 | 252.3484 | 505.4807 | 51 |  |  |  | 229.1943 | 229.1943
[10 empty] | 0.092205 | 252.394 | 505.4735 | 51 |  |  |  | 229.2404 | 229.2865
RBT | BTS52 | Q | 2295 | RBT_BTS52:Q_D2295 | Q36x10 | SC quadrupole in doublet cryostat |  |  |  | 0.4107 | 252.6424 | 505.4346 | 51 |  |  |  | 229.4918 | 229.6972
[10 empty] | 0.14003 | 252.9144 | 505.392 | 51 |  |  |  | 229.7672 | 229.8372
[10 empty] | 0.31818 | 253.1408 | 505.3565 | 51 |  |  |  | 229.9963 | 230.1554
RBT | BTS52 | VD | 2302 | RBT_BTS52:VD_D2302 | [5 empty] | 0.05 | 253.3227 | 505.328 | 51 |  |  |  | 230.1804 | 230.2054
[10 empty] | 0.093885 | 253.3937 | 505.3168 | 51 |  |  |  | 230.2523 | 230.2993
[10 empty] | 0 | 253.4401 | 505.3096 | 51 |  |  |  | 230.2993 | 230.2993
RBT | BTS52 | GV | 2304 | RBT_BTS52:GV_D2304 |  | gate valve |  |  |  | 0.11413 | 253.4965 | 505.3007 | 51 |  |  |  | 230.3564 | 230.4134
[10 empty] | 0 | 253.5529 | 505.2919 | 51 |  |  |  | 230.4134 | 230.4134
[10 empty] | 0.10483 | 253.6047 | 505.2838 | 51 |  |  |  | 230.4658 | 230.5183
[10 empty] | 0 | 253.6564 | 505.2757 | 51 |  |  |  | 230.5183 | 230.5183
RBT | BTS52 | WP | 2312 | RBT_BTS52:WP_D2312 |  | wall plug |  |  |  | 1.2963 | 254.2968 | 505.1753 | 51 |  |  |  | 231.1664 | 231.8145
[10 empty] | 0 | 254.9371 | 505.075 | 51 |  |  |  | 231.8145 | 231.8145
[10 empty] | 2.3749 | 256.1102 | 504.8911 | 51 |  |  |  | 233.002 | 234.1894
[10 empty] | 0.14003 | 257.3525 | 504.6964 | 51 |  |  |  | 234.2594 | 234.3295 | lnegth in cryostat to be confirmed
RBT | BTS53 | Q | 2344 | RBT_BTS53:Q_D2344 |  | SC quadrupole in triplet cryostat |  |  | RBT_BTS53:Q_D2344 | 0.228 | 257.5343 | 504.668 | 51 |  |  |  | 234.4435 | 234.5575
[10 empty] | 0.219 | 257.7551 | 504.6333 | 51 |  |  |  | 234.667 | 234.7765
RBT | BTS53 | Q | 2350 | RBT_BTS53:Q_D2350 | Q36x10 | SC quadrupole in triplet cryostat |  |  | RBT_BTS53:Q_D2350 | 0.4107 | 258.0662 | 504.5846 | 51 |  |  |  | 234.9818 | 235.1872
[10 empty] | 0.219 | 258.3772 | 504.5359 | 51 |  |  |  | 235.2967 | 235.4062
RBT | BTS53 | Q | 2355 | RBT_BTS53:Q_D2355 |  | SC quadrupole in triplet cryostat |  |  | RBT_BTS53:Q_D2355 | 0.228 | 258.598 | 504.5013 | 51 |  |  |  | 235.5202 | 235.6342
[10 empty] | 0.14003 | 258.7798 | 504.4728 | 51 |  |  |  | 235.7042 | 235.7742 | lnegth in cryostat to be confirmed
[10 empty] | 0.12231 | 258.9094 | 504.4525 | 51 |  |  |  | 235.8353 | 235.8965
RBT | BTS53 | GV | 2359 | RBT_BTS53:GV_D2359 |  | gate valve |  |  |  | 0.1 | 259.0192 | 504.4352 | 51 |  |  |  | 235.9465 | 235.9965
[10 empty] | 0.47881 | 259.3051 | 504.3904 | 51 |  |  |  | 236.2359 | 236.4753
[6 empty] | target point ? |  |  |  | 0 | 259.5417 | 504.3534 | 51 |  |  |  | 236.4753 | 236.4753 | to be confirmed
[10 empty] | 1.0076 | 260.0394 | 504.2754 | 51 |  |  |  | 236.9791 | 237.4829
[10 empty] | 0 | 260.5371 | 504.1974 | 51 |  |  |  | 237.4829 | 237.4829
RBT | BTS54 | DH | 2379 | RBT_BTS54:DH_D2379 |  | Sweeper |  |  | RBT_BTS54:DH_D2379 | 0.74115 | 260.9119 | 504.1386 | 51 |  |  |  | 237.8535 | 238.224 | coarse approximation
[10 empty] | 0 | 261.2068 | 503.9001 | 0 |  |  |  | 238.224 | 238.224
Below: lattice to permanent decay station via BTS13 and BTS58 , starting from switching dipole RBT_BTS13:DH_D2168 (former A132DS) | [9 empty] | 0 | 0 | 0 | 0 |  |  |  | 0 | 0
[10 empty] | 0 | 239.7521 | 508.1945 | 51 |  |  |  | 216.1721 | 216.1721
RBT | BTS13 | DH | 2168 | RBT_BTS13:DH_D2168 | D120x7-DH | previous A132DS |  |  | RBT_BTS13:DH_D2168 | 1.2952 | 240.3804 | 508.0209 | 51 |  |  |  | 216.8197 | 217.4673
[10 empty] | 0 | 240.5179 | 502.9609 | 50.612 |  |  |  | 217.4673 | 217.4673
[10 empty] | 1.5143 | 241.5842 | 507.2889 | 51 |  |  |  | 218.2245 | 218.9816
RBT | BTS61 | Q | 2192 | RBT_BTS61:Q_D2192 | Q36x10 | SC quadrupole in doublet cryostat |  |  | RBT_BTS61:Q_D2192 | 0.4107 | 242.4066 | 506.7888 | 51 |  |  |  | 219.1869 | 219.3923
[10 empty] | 0.18441 | 242.6608 | 506.6342 | 51 |  |  |  | 219.4845 | 219.5767
RBT | BTS61 | Q | 2198 | RBT_BTS61:Q_D2198 | Q36x10 | SC quadrupole in doublet cryostat |  |  | RBT_BTS61:Q_D2198 | 0.4107 | 242.9151 | 506.4796 | 51 |  |  |  | 219.782 | 219.9874
[10 empty] | 1.1854 | 243.597 | 506.065 | 51 |  |  |  | 220.5801 | 221.1728
[10 empty] | 1.6887 | 244.8249 | 505.3183 | 51 |  |  |  | 222.0172 | 222.8616
RBT | BTS62 | Q | 2231 | RBT_BTS62:Q_D2231 | Q36x10 | SC quadrupole in doublet cryostat |  |  | RBT_BTS62:Q_D2231 | 0.4107 | 245.7218 | 504.7729 | 51 |  |  |  | 223.0669 | 223.2723
[10 empty] | 0.18441 | 245.976 | 504.6183 | 51 |  |  |  | 223.3645 | 223.4567
RBT | BTS62 | Q | 2237 | RBT_BTS62:Q_D2237 | Q36x10 | SC quadrupole in doublet cryostat |  |  | RBT_BTS62:Q_D2237 | 0.4107 | 246.2303 | 504.4637 | 51 |  |  |  | 223.6621 | 223.8674
[10 empty] | 1.3893 | 246.9993 | 503.9961 | 51 |  |  |  | 224.5621 | 225.2567
RBT | BTS62 | Q | 2255 | RBT_BTS62:Q_D2255 | Q36x10 | SC quadrupole in doublet cryostat |  |  | RBT_BTS62:Q_D2255 | 0.4107 | 247.7683 | 503.5285 | 51 |  |  |  | 225.4621 | 225.6674
[10 empty] | 0.18441 | 248.0225 | 503.3739 | 51 |  |  |  | 225.7596 | 225.8518
RBT | BTS62 | Q | 2261 | RBT_BTS62:Q_D2261 | Q36x10 | SC quadrupole in doublet cryostat |  |  | RBT_BTS62:Q_D2261 | 0.4107 | 248.2767 | 503.2193 | 51 |  |  |  | 226.0572 | 226.2625
[10 empty] | 2.6408 | 249.5804 | 502.4266 | 51 |  |  |  | 227.5829 | 228.9033
[10 empty] | 0 | 250.7086 | 501.7406 | 51 |  |  |  | 228.9033 | 228.9033
[10 empty] | 2.0833 | 251.5986 | 501.1994 | 51 |  |  |  | 229.9449 | 230.9866
[6 empty] | decay station |  |  |  | 0 | 252.4886 | 500.6583 | 51 |  |  |  | 230.9866 | 230.9866

## Beam Distribution Graphics
Disclaimer: the graphics in this tab is intended to describe the naming of beamline sections. Detailed element locations may vary and any coordinates given in here are approximate and subject to change. Valid coordinates are given in the tables.

## WBS_T_COLOR (hidden)
FRIB PROJECT - TPC FUNDED SCOPE (Color codes applicable to 10/01/2010)
Conceptual Design, R & D, NEPA | R | T TEC | [7 empty] | Preoperations | P
Conceptual Design | R.1 | Management & Support | T.1 | Conventional Construction | T.2 | Driver Linac | T.3 | Experimental Systems | T.4 | Preoperations Management | P.1
Management - Conceptual Design | R.1.01 | Project Management | T.1.01 | Management -- Conventional Construction | T.2.01 | Management - Driver Linac | T.3.01 | Management - Experimental Systems | T.4.01 | Preoperations Management | P.1.01
Project Management | R.1.01.01 | T111A, Executive Management | T.1.01.01 | T211A, Management -- Conventional Construction | T.2.01.01 | T311A, Management - Driver Linac | T.3.01.01 | T41XA, Management - Experimental Systems | T.4.01.01 | Preoperations Management | P.1.01.01
Business Management | R.1.01.02 | T112A, Project Management | T.1.01.02 | T212T, Travel | T.2.01.02 | Cryomodule Mfg Supervision, Tooling, Supplies | T.3.01.02 | T412T, Travel | T.4.01.02 | Travel | P.1.01.02
ESH&Q | R.1.01.03 | TRESV, Management Reserve | T.1.01.03 | T314S, Supplies and Services | T.2.01.03 | T313T, Travel | T.3.01.03 | T413S, Supplies and Services | T.4.01.03 | Supplies and Services | P.1.01.03
Systems Engineering | R.1.01.04 | Project Controls | T.1.02 | A&E Design | T.2.02 | T314S, Supplies and Services | T.3.01.04 | Production Target Systems | T.4.02 | Systems Commissioning & Operations | P.2
Conceptual Design | R.1.02 | T121A, Project Management and Control System | T.1.02.01 | T221A, Preliminary A&E Design | T.2.02.01 | Cryogenic Systems | T.3.02 | Target Area Utilities | T.4.02.01 | Systems Commissioning & Operations | P.2.01
Conceptual Design - Civil | R.1.02.01 | Business Management | T.1.03 | Final A&E Design | T.2.02.02 | T321A, T321W, Cryogenic Plant | T.3.02.01 | not used | T.4.02.02 | Mechanical Shop | P.2.01.01
Conceptual Design - Accelerator Systems | R.1.02.02 | T131A, Procurement Support | T.1.03.01 | Construction Support | T.2.02.03 | T322A, Cryogenic Distribution | T.3.02.02 | T423A, Diagnostics | T.4.02.03 | Environmental Safety, Health, and Quality | P.2.01.02
Conceptual Design - Experimental Systems | R.1.02.03 | T132A, Accounting Controls and Compliance | T.1.03.02 | Driver Linac Facilities | T.2.03 | Controls & Instrumentation | T.3.02.03 | T424A, Preseparator Magnets | T.4.02.04 | Information Technology | P.2.01.03
Conceptual Design - Global Systems | R.1.02.04 | T133A, Staffing | T.1.03.03 | ECR Area | T.2.03.01 | Vacuum Systems | T.3.02.04 | Preseparator Mechanical Systems | T.4.02.05 | Cryogenic Plant and Distribution | P.2.01.04
Technical R&D | R.2 | T134T, Travel | T.1.03.04 | Linac Support Building | T.2.03.02 | Linac Utilities | T.3.03 | Target Area Remote Handling | T.4.02.06 | ECR and Linac Front End | P.2.01.05
Management - Technical R&D | R.2.01 | T135S, Supplies and Services | T.1.03.05 | Linac Tunnel | T.2.03.03 | Linac Utilities Distribution | T.3.03.01 | Target Area Non-Conventional Utilities | T.4.02.07 | Linac Driver | P.2.01.06
Project Management | R.2.01.01 | ESH&Q | T.1.04 | Linac Support Utilities | T.2.03.04 | Linac Cable Trays | T.3.03.02 | Fragment Separator Beam Dynamics | T.4.02.08 | Target & Fragment Separator | P.2.01.07
Business Management | R.2.01.02 | T141A, ES&H | T.1.04.01 | Cryoplant Building | T.2.03.05 | Machine Protection System | T.3.04 | Controls & Instrumentation | T.4.02.09 | Control Console Interface | P.2.01.08
ESH&Q | R.2.01.03 | T142A, Quality Assurance | T.1.04.02 | Target Building | T.2.04 | not used | T.3.04.01 | Power Supplies | T.4.02.10 | 24 Hour Support | P.2.01.09
Systems Engineering | R.2.01.04 | Systems Engineering | T.1.05 | not used | T.2.04.01 | not used | T.3.04.02 | Vacuum Systems | T.4.02.11 | Consumables | P.3
Technical R&D | R.2.02 | Interface Controls | T.1.05.01 | Target Building | T.2.04.02 | Front End | T.3.05 | Fragment Separator | T.4.03 | Consumables | P.3.01
R2210, Superconducting RF R&D | R.2.02.01 | Document Management | T.1.05.02 | Target Highbay | T.2.04.03 | Diagnostics | T.3.05.01 | A1900 Reconfiguration | T.4.03.01 | Nitrogen | P.3.01.01
R2220, R2221, R222W, Beam Stripper R&D | R.2.02.02 | T15XA, Systems Engineers | T.1.05.03 | Experimental Facilities | T.2.05 | RT Magnets | T.3.05.02 | Controls & Instrumentation | T.4.03.02 | Helium | P.3.01.02
R2230, Production Target R&D | R.2.02.03 |  |  | not used | T.2.05.01 | SC Magnets | T.3.05.03 | not used | T.4.03.03 | Electricity | P.3.01.03
R2240, Beam Dump R&D | R.2.02.04 |  |  | Cyclotron Laboratory Modifications | T.2.05.02 | T354A, Sources | T.3.05.04 | Vacuum Systems | T.4.03.04 | Spares | P.4
R2250, R225W, Magnet R&D | R.2.02.05 |  |  | Electrical Service | T.2.06 | T355A, RFQ, MHB, Rebuncher | T.3.05.05 | Experimental Systems Engr and Design | T.4.04 | Spares | P.4.01
R2260, Liquid Lithium Stripper R&D | R.2.02.06 |  |  | not used | T.2.06.01 | Controls & Instrumentation | T.3.05.06 | T441A, Target Area Systems Design | T.4.04.01 | Spares | P.4.01.01
R2270, Gas Stopper Demonstration R&D | R.2.02.07 |  |  | not used | T.2.06.02 | Power Supplies | T.3.05.07 | Radiation Transport | T.4.04.02
NEPA Support | R.3 |  |  | Primary Electrical Distribution | T.2.06.03 | RF Systems | T.3.05.08 | Machine Protection System | T.4.05
NEPA Support | R.3.01 |  |  | Site Preparation | T.2.07 | Vacuum Systems | T.3.05.09 | Machine Protection System | T.4.05.01
NEPA Support | R.3.01.01 |  |  | Utility Relocations | T.2.07.01 | Linac Segment 1 | T.3.06 | Beam Stopping | T.4.06
|  |  |  | Site Improvements | T.2.07.02 | Diagnostics | T.3.06.01 | Solid Stopper | T.4.06.01
|  |  |  | Site Demolition | T.2.07.03 | Cryomodules | T.3.06.02 | Controls & Instrumentation | T.4.06.02
FONT COLOR CODE |  |  |  | Site Work | T.2.08 | Controls & Instrumentation | T.3.06.03 | Power Supplies | T.4.06.03
Orange ==> Scope is completed |  |  |  | Site Grading | T.2.08.01 | Power Supplies | T.3.06.04 | Vacuum Systems | T.4.06.04
Green ==> Scope is in work |  |  |  | Earth Retention Systems | T.2.08.02 | RF Systems | T.3.06.05 | Global Systems | T.5
Black ==> Scope is planned |  |  |  | Dewatering | T.2.08.03 | Vacuum Systems | T.3.06.06 | Management - Global Systems | T.5.01
Gray ==> Element not used |  |  |  | Site Restoration | T.2.08.04 | Folding Segment 1 | T.3.07 | T511A, Management - Global Systems | T.5.01.01
[6 empty] | Diagnostics | T.3.07.01 | T512T, Travel | T.5.01.02
[6 empty] | RT Magnets | T.3.07.02 | T513S, Supplies and Services | T.5.01.03
|  |  |  | Linac Segment 3 | T.3.10 | SC Magnets | T.3.07.03 | Central Control Systems | T.5.02
|  |  |  | Diagnostics | T.3.10.01 | Cryomodules | T.3.07.04 | T521A, Central Control Systems | T.5.02.01
|  |  |  | RT Magnets | T.3.10.02 | Stripper Sections | T.3.07.05 | Central Computer Systems | T.5.03
|  |  |  | Cryomodules | T.3.10.03 | Beam Dump | T.3.07.06 | Central Computer Systems | T.5.03.01
|  |  |  | Controls & Instrumentation | T.3.10.04 | Controls & Instrumentation | T.3.07.07 | Central RF Systems | T.5.04
|  |  |  | Power Supplies | T.3.10.05 | Power Supplies | T.3.07.08 | Central RF Systems | T.5.04.01
|  |  |  | RF Systems | T.3.10.06 | RF Systems | T.3.07.09 | Alignment Systems | T.5.05
|  |  |  | Vacuum Systems | T.3.10.07 | Vacuum Systems | T.3.07.10 | System Alignment | T.5.05.01
|  |  |  | Beam Delivery System | T.3.11 | Linac Segment 2 | T.3.08 | Personnel Protection System (PPS) | T.5.06
|  |  |  | Diagnostics | T.3.11.01 | Diagnostics | T.3.08.01 | T561A, PPS Processors | T.5.06.01
|  |  |  | RT Magnets | T.3.11.02 | Cryomodules | T.3.08.02 | T562A, Health Physics Instrumentation | T.5.06.02
|  |  |  | Controls & Instrumentation | T.3.11.03 | RT Magnets | T.3.08.03 | T563A, Linac PPS | T.5.06.03
|  |  |  | Beam Dump | T.3.11.04 | Controls & Instrumentation | T.3.08.04 | T564A, Target PPS | T.5.06.04
|  |  |  | Power Supplies | T.3.11.05 | Power Supplies | T.3.08.05 | Experimental PPS | T.5.06.05
|  |  |  | Vacuum Systems | T.3.11.06 | RF Systems | T.3.08.06 | Cryoplant PPS | T.5.06.06
|  |  |  | Accelerator Systems Engineering and Design | T.3.12 | Vacuum Systems | T.3.08.07 | Electricity | T.5.07
|  |  |  | T3121A, Beam Physics Design | T.3.12.01 | Folding Segment 2 | T.3.09 | Electricity | T.5.07.01
|  |  |  | T3122A, Cryomodule Design | T.3.12.02 | Diagnostics | T.3.09.01
|  |  |  | T3123A, Diagnostics Design | T.3.12.03 | RT Magnets | T.3.09.02
|  |  |  | T3124A, RT Magnet Design | T.3.12.04 | SC Magnets | T.3.09.03
|  |  |  | T3125A, SC Magnet Design | T.3.12.05 | Cryomodules | T.3.09.04
|  |  |  | T3126A, RF Design | T.3.12.06 | Controls & Instrumentation | T.3.09.05
|  |  |  | T3127A, Controls & Instrumentation Design | T.3.12.07 | Beam Dump | T.3.09.06
|  |  |  | T3128A, Beam Dumps Design | T.3.12.08 | Power Supplies | T.3.09.07
|  |  |  | T3129A, Power Supplies Design | T.3.12.09 | RF Systems | T.3.09.08
|  |  |  | Vacuum Systems Design | T.3.12.10 | Vacuum Systems | T.3.09.09

## IMPACTS (hidden)
IMPLEMENTATION OF WBS CHANGES
|  | HRS | COST | RESPONSIBLE | STATUS | COMMENTS
| POSSIBLE IMPACT AREA | 256 | 19112.96
1 | WBS Graphic | 4 |  | Roche | IN WORK
2 | WBS Dictionary | 16 |  | Roche, et.al. | READY FOR UPDATE
3 | Cost estimate BUILDER | 8 |  | Curley | IN WORK
4 | WBS references in BOEs (rerun linker) | 2 |  | Curley | IN WORK
5 | Builder Spread (time phasing file) | 40 |  | Curley
6 | Master Schedule | 40 |  | Patel
7 | Risk registry | 1 |  | Zeller
8 | BOE alignment | 40 |  | Curley | 90% COMPLETE | Figure out where the cost currently exists and build new or updated BOEs
9 | BOE fields | 40 |  | Curley | 70% COMPLETE | Rebuild links etc. for splitting out CI, RF, etc. from supporting systems totals
10 | Level 2,3,4 then year report consolidators by WBS | 2 |  | Curley
11 | All presentation graphics generators | 20 |  | Roche
12 | Annual Plan | 0 |  |  | N/A
13 | Work package system | 1 |  | Roche | COMPLETE
14 | EVMS | 0 |  |  | N/A
15 | Compare reports (DP to DP) | 1 |  | Curley
16 | Data Point Evolution chart | 1 |  | Curley
17 | Responsibility Assignment Matrix (RAM) | 2 |  | Gauthier
18 | DCC pull down menus | 2 |  | Hull
19 | Larry's tool | 16 |  | Roche | COMPLETE | Develop counting mechanism to tally up supporting systems BOEs for QTYs in new WBS elements
20 | Management and coordination | 16 |  | Roche | IN WORK
21 | Parameters list | 2 |  | Tanke
22 | Cost accounting | 2 |  | Roche | COMPLETE
Linac PPS
Target PPS
Experimental PPS
Cryoplant PPS
Electricity