## LatticeLayout
See sheet 'ChangeInfo' for info on any recent edits
LEGEND
|  | Attribute1 | Attribute2 | Attribute3 | Attribute4
| Quadrupole | Focus Strength (T/m) | Apt. Radius (m)
| EQuadrupole | PoleTip Voltage (kV) | Apt. Radius (m) |  |  | c2c means center to center distance
| Solenoid | Bz Focusing Field (T) | Apt. Radius (m) |  |  | e2e means end to end distance
| Dipole | Bending Angle (deg) | Apt. Radius (m) | Entrance Angle (deg) | Exit Angle (deg) | different cell colors for different sub-systems
| Kicker | Elect. Voltage (kV) | Aperture (m) |  |  | data or text in red to be verified
| Cyl E-Deflector | Elect. Voltage (kV) | Bending Radius | Bending Angle (deg) | Aperture (m)
| Sph. Bend/Edeflect | Bending Radius (m) | Bending Angle (deg) | Aperture (m)
| MHB | Frequency1 (MHz) | Frequency2 (MHz) | Frequency3 (MHz) | Apt. Radius (m) | Red duplicate value or still needs to be independently measured. Red text can also indicate existance of an important comment.
| RFQ | RF Frequency (MHz) | Power (kW) | Voltage (kV) | Aperature (m) | Green measured value from CAD file
| Cavity | RF Frequency (MHz) | Radius (m) | Amplitude | Synch. Phase (deg) | Blue calculated (formula) value
| Bsteerer |  |  |  |  | Purple diagnostic offset value
Black model value
| Fake ID | 101.85 | mm
BRANCH 1 | [30 empty] | BRANCH 1
System | Sub-system | Device | Beam line position (dm) | Name | Device Type | Element Name | Minimum Beam Pipe Inner Diameter (mm) | Element Flange to Flange Length (m) | PLACE HOLDER | Geometric Length (m) | Global Coordinate element center Xc (m) | Global Coordinate element center Yc (m) | Global Coordinate element center Zc (m) | Global Coordinate Z (m) | Global Coordinate Y (m) | Global Coordinate X (m) | Accumulated center-to-center Length (m) | Accumulated end-to-end Length (m) | Comment | Distance from Source (m) | Distance to center from L-Line Extension Origin (m) | Old Name | Attribute1 | Attribute2 | Attribute3 | Attribute4 | Len. from Element before (c2c) (m) | Total Length (c2c) (m) | Accumulated front-to-front Length (m) | temporary column. 20bla11.pdf Design values | System | Sub-system | Device | Beam line position (dm) | Name | Device Type | Element Name | Minimum Beam Pipe Inner Diameter (mm) | Element Flange to Flange Length (m) | PLACE HOLDER | Geometric Length (m) | Global Coordinate element center Xc (m) | Global Coordinate element center Yc (m) | Global Coordinate element center Zc (m) | Global Coordinate Z (m) | Global Coordinate Y (m) | Global Coordinate X (m) | Accumulated center-to-center Length (m) | Accumulated end-to-end Length (m) | Comment | Distance from Source (m) | Distance to center from L-Line Extension Origin (m) | Old Name |  | Attribute1 | Attribute2 | Attribute3 | Attribute4 | Len. from Element before (c2c) (m) | Total Length (c2c) (m) |  | Length to beginning of element (m)
QA | [29 empty] | 86.1651
REA | BTS10 | BGV | 862 | REA_BTS10:BGV_D0862 | BGV | Beamline Gate Valve | 76.2 |  |  | 0.035 | [6 empty] | 86.2404 | 86.2579 |  |  |  | L014GV |  |  |  |  | 0.13492 | 86.2404 | 86.2229
[10 empty] | 0 | [6 empty] | 86.2579 | 86.2579
[6 empty] | BOB1 |  |  |  | 0 | [6 empty] | 86.2579 | 86.2579 | [10 empty] | 86.2579
[7 empty] | 101.85 |  |  | 0.13526 | [6 empty] | 86.3255 | 86.3931
REA | BTS10 | FC | 864 | REA_BTS10:FC_D0864 | FC | Faraday Cup, Top |  |  |  | 0 | [6 empty] | 86.3931 | 86.3931 |  |  |  | L016FC |  |  |  |  | 0.017831 | 86.3931 | 86.3931
[7 empty] | 101.85 |  |  | -0.056185 | [6 empty] | 86.365 | 86.337 | [10 empty] | 86.3931
REA | BTS10 | ATP | 864 | REA_BTS10:ATP_D0864 | ATP | Attenuator, Left |  |  |  | 0 | [6 empty] | 86.337 | 86.337 |  |  |  | L016A |  |  |  |  | -0.038354 | 86.337 | 86.337
[7 empty] | 101.85 |  |  | 0.038354 | [6 empty] | 86.3561 | 86.3753 | [10 empty] | 86.337
REA | BTS10 | VD | 864 | REA_BTS10:VD_D0864 | VD | Viewer Plate, Right |  |  |  | 0 | [6 empty] | 86.3753 | 86.3753 |  |  |  | L016VP |  |  |  |  | 0 | 86.3753 | 86.3753 | 86.376
[7 empty] | 101.85 |  |  | 0.05603 | [6 empty] | 86.4033 | 86.4313 | [10 empty] | 86.3753
REA | BTS10 | DCHV | 865 | REA_BTS10:DCHV_D0865 | DCHV | Flange Mounted X-Y ECorrectors | 35 |  |  | 0.06 | [6 empty] | 86.4613 | 86.4913 | Real devices are DCHE and DCVE. Name falsified to DCHV to help with generating config files for high level controls. |  |  | L016DH |  |  |  |  | 0.08603 | 86.4613 | 86.4313
[7 empty] | 101.85 |  |  | 0.14297 | [6 empty] | 86.5628 | 86.6343 | [10 empty] | 86.4913
REA | BTS10 | QE | 867 | REA_BTS10:QE_D0867 | QE | Triplet, EQuad A | 55 |  |  | 0.15 | [6 empty] | 86.7093 | 86.7843 |  |  |  | L018TA | -2.647 | 0.05 |  |  | 0.24797 | 86.7093 | 86.6343 | 86.7101
[7 empty] | 101.85 |  |  | 0.025006 | [6 empty] | 86.7968 | 86.8093 | [10 empty] | 86.7843
REA | BTS10 | QE | 869 | REA_BTS10:QE_D0869 | QE | Triplet, EQuad B | 55 |  |  | 0.15 | [6 empty] | 86.8843 | 86.9593 |  |  |  | L018TB | 4.7371 | 0.05 |  |  | 0.17501 | 86.8843 | 86.8093 | 86.885
REA | BTS10 | DCHV | 869 | REA_BTS10:DCHV_D0869 | DCHV | Ecorrectors, X-Y | 55 |  |  | 0 | [6 empty] | 86.8843 | 86.9593 | Real devices are DCHE and DCVE. Name falsified to DCHV to help with generating config files for high level controls. |  |  | L018TB | 4.7371 | 0.05 |  |  |  | 86.8843 |  | 86.885
[7 empty] | 101.85 |  |  | 0.025006 | [6 empty] | 86.9718 | 86.9843 | [10 empty] | 86.9593
REA | BTS10 | QE | 871 | REA_BTS10:QE_D0871 | QE | Triplet, EQuad C | 55 |  |  | 0.15 | [6 empty] | 87.0593 | 87.1343 |  |  |  | L018TC | -2.647 | 0.05 |  |  | 0.17501 | 87.0593 | 86.9843 | 87.0599
[7 empty] | 101.85 |  |  | 0.093031 | [6 empty] | 87.1808 | 87.2274 | [10 empty] | 87.1343
REA | BTS09 | DCV | 873 | REA_BTS09:DCV_D0873 | DCV | Kicker66 for EBIT Injection | 66 |  |  | 0.138 | [6 empty] | 87.2964 | 87.3654 | Real device is DCVE, name falsified to DCV to help with generating config files for high level controls. Also, though beam in BTS10 traverses through it, this device is triggered on exclusively for injected beam: it's only relvance for BTS10 beam is as a drift. |  |  | L019DE | 0 | 0.066 |  |  | 0.23703 | 87.2964 | 87.2274 | 87.297
[7 empty] | 101.85 |  |  | 0.95563 | [6 empty] | 87.8432 | 88.321 | [10 empty] | 87.3654
REA | BTS10 | QE | 884 | REA_BTS10:QE_D0884 | QE | Triplet, EQuad A | 55 |  |  | 0.15 | [6 empty] | 88.396 | 88.471 |  |  |  | L024TA | -3.4411 | 0.05 |  |  | 1.0996 | 88.396 | 88.321 | 88.3993
[7 empty] | 101.85 |  |  | 0.025006 | [6 empty] | 88.4835 | 88.496 | [10 empty] | 88.471
REA | BTS10 | QE | 886 | REA_BTS10:QE_D0886 | QE | Triplet, EQuad B | 55 |  |  | 0.15 | [6 empty] | 88.571 | 88.646 |  |  |  | L024TB | 6.1583 | 0.05 |  |  | 0.17501 | 88.571 | 88.496 | 88.5742
REA | BTS10 | DCHV | 886 | REA_BTS10:DCHV_D0886 | DCHV | Ecorrectors, X-Y | 55 |  |  | 0 | [6 empty] | 88.571 | 88.646 | Real devices are DCHE and DCVE. Name falsified to DCHV to help with generating config files for high level controls. |  |  | L024TB | 6.1583 | 0.05 |  |  |  | 88.571 |  | 88.5742
[7 empty] | 101.85 |  |  | 0.025006 | [6 empty] | 88.6585 | 88.671 | [10 empty] | 88.646
REA | BTS10 | QE | 888 | REA_BTS10:QE_D0888 | QE | Triplet, EQuad C | 55 |  |  | 0.15 | [6 empty] | 88.746 | 88.821 |  |  |  | L024TC | -3.4411 | 0.05 |  |  | 0.17501 | 88.746 | 88.671 | 88.7491
[7 empty] | 101.85 |  |  | 0 | [6 empty] | 88.821 | 88.821
[6 empty] | BOB2 |  | 0.26607 |  | 0 | [6 empty] | 88.821 | 88.821 | [10 empty] | 88.821
[7 empty] | 101.85 |  |  | 0.38663 | [6 empty] | 89.0143 | 89.2076
REA | BTS10 | MCPV | 892 | REA_BTS10:MCPV_D0892 | MCPV | MultiChannel Plate, Top |  |  |  | 0 | [6 empty] | 89.2076 | 89.2076 |  |  |  | L026MCP |  |  |  |  | -0.024575 | 89.2076 | 89.2076
[7 empty] | 101.85 |  |  | 0.042406 | [6 empty] | 89.2288 | 89.25 | [10 empty] | 89.2076
REA | BTS10 | FCS | 892 | REA_BTS10:FCS_D0892 | FCS | Faraday Cup, Left |  |  |  | 0 | [6 empty] | 89.25 | 89.25 |  |  |  | L026FC |  |  |  |  | 0.017831 | 89.25 | 89.25
[7 empty] | 101.85 |  |  | -0.017831 | [6 empty] | 89.2411 | 89.2322 | [10 empty] | 89.25
REA | BTS10 | VD | 892 | REA_BTS10:VD_D0892 | VD | Viewer Plate, Right |  |  |  | 0 | [6 empty] | 89.2322 | 89.2322 |  |  |  | L026VP |  |  |  |  | 0.48621 | 89.2322 | 89.2322 | 89.2322
[7 empty] | 101.85 |  |  | 0.057919 | [6 empty] | 89.2612 | 89.2901 | [10 empty] | 89.2322
REA | BTS10 | DCHV | 893 | REA_BTS10:DCHV_D0893 | DCHV | Flange Mounted X-Y ECorrectors | 35 |  |  | 0.06 | [6 empty] | 89.3201 | 89.3501 | Real devices are DCHE and DCVE. Name falsified to DCHV to help with generating config files for high level controls. |  |  | L026DH |  |  |  |  | 0.087919 | 89.3201 | 89.2901
[7 empty] | 101.85 |  |  | 0.035717 | [6 empty] | 89.368 | 89.3858 | [10 empty] | 89.3501
REA | BTS10 | BGV | 894 | REA_BTS10:BGV_D0894 | BGV | Beamline Gate Valve | 76.2 |  |  | 0.035 | [6 empty] | 89.4033 | 89.4208 |  |  |  | L027GV |  |  |  |  | 0.083217 | 89.4033 | 89.3858
[7 empty] | 101.85 |  |  | 0.30354 | [6 empty] | 89.5726 | 89.7244 | [10 empty] | 89.4208
REA | BTS10 | DHE | 900 | REA_BTS10:DHE_D0900 | DHE | Cyl Dipole Deflector, 45deg, 681mm radius | 45 | 0.61614 |  | 0.53486 | [6 empty] | 89.9918 | 90.2592 |  |  |  | L028DE | 45 | 0.045 | 0 | 0 | 0.57976 | 89.9831 | 89.7244 | 89.9918
[7 empty] | 101.85 |  |  | 0.16577 | [6 empty] | 90.3421 | 90.425 | [10 empty] | 90.2592
REA | BTS10 | QE | 905 | REA_BTS10:QE_D0905 | QE | Singlet, Equad, & Y ECorrector | 55 | 0.3992 |  | 0.15 | [6 empty] | 90.5 | 90.575 |  |  |  | L030QS | -1.5617 | 0.05 |  |  | 0.5082 | 90.4913 | 90.425 | 90.5002
REA | BTS10 | DCV | 905 | REA_BTS10:DCV_D0905 | DCV | Ecorrector, Y | 55 |  |  | 0 | [6 empty] | 90.5 | 90.575 | Real device is DCVE. Name falsified to DCV to help with generating config files for high level controls. |  |  | L030QS | -1.5617 | 0.05 |  |  |  | 90.4913 |  | 90.5002
[7 empty] | 101.85 |  |  | 0.16627 | [6 empty] | 90.6581 | 90.7413 | [10 empty] | 90.575
REA | BTS10 | DHE | 910 | REA_BTS10:DHE_D0910 | DHE | Cyl Dipole Deflector, 45deg, 681mm radius | 45 | 0.61614 |  | 0.53486 | [6 empty] | 91.0087 | 91.2761 |  |  |  | L032DE | 45 | 0.045 | 0 | 0 | 0.5087 | 91 | 90.7413 | 91.0087
[7 empty] | 101.85 |  |  | 0 | [6 empty] | 91.2761 | 91.2761
[6 empty] | BOB3 |  | 0.26617 |  | 0 | [6 empty] | 91.2761 | 91.2761 | [10 empty] | 91.2761
[7 empty] | 101.85 |  |  | 0.52864 | [6 empty] | 91.5404 | 91.8048
REA | BTS10 | FCS | 918 | REA_BTS10:FCS_D0918 | FCS | Faraday Cup, Left |  |  |  | 0 | [6 empty] | 91.8048 | 91.8048 |  |  |  | L034FC |  |  |  |  | 0.017831 | 91.8048 | 91.8048
[7 empty] | 101.85 |  |  | -0.017831 | [6 empty] | 91.7958 | 91.7869 | [10 empty] | 91.8048
REA | BTS10 | VD | 918 | REA_BTS10:VD_D0918 | VD | Viewer Plate |  |  |  | 0 | [6 empty] | 91.7869 | 91.7869 |  |  |  | L034VP |  |  |  |  | 0.78693 | 91.7869 | 91.7869 | 91.7956
[7 empty] | 101.85 |  |  | -0.038829 | [6 empty] | 91.7675 | 91.7481 | [10 empty] | 91.7869
REA | BTS10 | SLHGAP | 917 | REA_BTS10:SLHGAP_D0917 | SLHGAP | Horizontal Slit, Gap |  |  |  | 0 | [6 empty] | 91.7481 | 91.7481 |  |  |  | L034XC-R |  |  |  |  | -0.038829 | 91.7481 | 91.7481
[7 empty] | 101.85 |  |  | 0.08603 | [6 empty] | 91.7911 | 91.8341 | [10 empty] | 91.7481
REA | BTS10 | SLHCEN | 917 | REA_BTS10:SLHCEN_D0917 | SLHCEN | Horizontal Slit, Center |  |  |  | 0 | [6 empty] | 91.8341 | 91.8341 |  |  |  | L034XC-R |  |  |  |  | -0.038829 | 91.7481 | 91.8341
[7 empty] | 101.85 |  |  | 0.008829 | [6 empty] | 91.8385 | 91.843 | [10 empty] | 91.8341
REA | BTS10 | DCHV | 919 | REA_BTS10:DCHV_D0919 | DCHV | Flange Mounted X-Y ECorrectors | 35 |  |  | 0.06 | [6 empty] | 91.873 |  | Real devices are DCHE and DCVE. Name falsified to DCHV to help with generating config files for high level controls. |  |  | L034DH |  |  |  |  | 0.08603 | 91.873 | 91.843
[7 empty] | 101.85 |  |  | 0.087149 | [6 empty] | 91.9465 | [11 empty] | 91.903
REA | BTS10 | QE | 921 | REA_BTS10:QE_D0921 | QE | Doublet, EQuad A | 55 |  |  | 0.15 | [6 empty] | 92.0651 |  |  |  |  | L035QA | 2.7159 | 0.05 |  |  | 0.19215 | 92.0651 | 91.9901 | 92.0756
[7 empty] | 101.85 |  |  | 0.030342 | [6 empty] | 92.1553 | [11 empty] | 92.1401
REA | BTS10 | QE | 923 | REA_BTS10:QE_D0923 | QE | Doublet, Equad B | 55 |  |  | 0.15 | [6 empty] | 92.2455 |  |  |  |  | L035QB | -3.5087 | 0.05 |  |  | 0.18034 | 92.2455 | 92.1705 | 92.2559
[7 empty] | 101.85 |  |  | 0.36904 | [6 empty] | 92.505 | [11 empty] | 92.3205
REA | BTS10 | DH | 932 | REA_BTS10:DH_D0932 | DH | 90deg Bend Magnet | 30 |  |  | 1.0697 | [6 empty] | 93.2244 |  |  |  |  | L039DS | 90 | 0.03 | 0 | 0 | 0.9789 | 93.2244 | 92.6895 | 93.228
[7 empty] | 101.85 |  |  | 0.39637 | [6 empty] | 93.9574 | [11 empty] | 93.7592
REA | BTS10 | QE | 942 | REA_BTS10:QE_D0942 | QE | Doublet, EQuad A | 55 |  |  | 0.15 | [6 empty] | 94.2306 |  |  |  |  | L042QA | -3.5087 | 0.05 |  |  | 1.0062 | 94.2306 | 94.1556 | 94.231
REA | BTS10 | DCHV | 942 | REA_BTS10:DCHV_D0942 | DCHV | Ecorrectors, X-Y | 55 |  |  | 0 | [6 empty] | 94.2306 |  | Real devices are DCHE and DCVE. Name falsified to DCHV to help with generating config files for high level controls. |  |  | L042QA | -3.5087 | 0.05 |  |  |  | 94.2306 |  | 94.231
[7 empty] | 101.85 |  |  | 0.030342 | [6 empty] | 94.3208 | [11 empty] | 94.3056
REA | BTS10 | QE | 944 | REA_BTS10:QE_D0944 | QE | Doublet, Equad B | 55 |  |  | 0.15 | [6 empty] | 94.4109 |  |  |  |  | L042QB | 2.7159 | 0.05 |  |  | 0.18034 | 94.4109 | 94.3359 | 94.4113
[7 empty] | 101.85 |  |  | 0 | [6 empty] | 94.4109
[6 empty] | BOB4 |  |  |  | 0 | [6 empty] | 94.4109 | [11 empty] | 94.4109
[7 empty] | 101.85 |  |  | 0.20901 | [6 empty] | 94.5904
REA | BTS10 | MCPV | 947 | REA_BTS10:MCPV_D0947 | MCPV | MultiChannel Plate, Top |  |  |  | 0 | [6 empty] | 94.6949 |  |  |  |  | L044MCP |  |  |  |  | -0.024535 | 94.6949 | 94.6949
[7 empty] | 101.85 |  |  | 0.024535 | [6 empty] | 94.7072 | [11 empty] | 94.6949
REA | BTS10 | VD | 947 | REA_BTS10:VD_D0947 | VD | Viewer Plate |  |  |  | 0 | [6 empty] | 94.7195 |  |  |  |  | L044VP |  |  |  |  | 0.30854 | 94.7195 | 94.7195 | 94.7196
[7 empty] | 101.85 |  |  | 0.017831 | [6 empty] | 94.7284 | [11 empty] | 94.7195
REA | BTS10 | FCS | 947 | REA_BTS10:FCS_D0947 | FCS | Faraday Cup, Left |  |  |  | 0 | [6 empty] | 94.7373 |  |  |  |  | L044FC |  |  |  |  | 0.017831 | 94.7373 | 94.7373
[7 empty] | 101.85 |  |  | -0.05666 | [6 empty] | 94.709 | [11 empty] | 94.7373
REA | BTS10 | SLHGAP | 946 | REA_BTS10:SLHGAP_D0946 | SLHGAP | Horizontal Slit, Gap |  |  |  | 0 | [6 empty] | 94.6806 |  |  |  |  | L044XC-R |  |  |  |  | -0.038829 | 94.6806 | 94.6806
[7 empty] | 101.85 |  |  | 0 | [6 empty] | 94.6806 | [11 empty] | 94.6806
REA | BTS10 | SLHCEN | 946 | REA_BTS10:SLHCEN_D0946 | SLHCEN | Horizontal Slit, Center |  |  |  | 0 | [6 empty] | 94.6806 |  |  |  |  | L044XC-R |  |  |  |  | -0.038829 | 94.6806 | 94.6806
[7 empty] | 101.85 |  |  | 0.094249 | [6 empty] | 94.7278 | [11 empty] | 94.6806
REA | BTS10 | DCHV | 948 | REA_BTS10:DCHV_D0948 | DCHV | Flange Mounted X-Y ECorrectors | 35 |  |  | 0.06 | [6 empty] | 94.8049 |  | Real devices are DCHE and DCVE. Name falsified to DCHV to help with generating config files for high level controls. |  |  | L044DH |  |  |  |  | 0.08542 | 94.8049 | 94.7749
[7 empty] | 101.85 |  |  | 0.041248 | [6 empty] | 94.8555 | [11 empty] | 94.8349
REA | BTS10 | BGV | 949 | REA_BTS10:BGV_D0949 | BGV | Beamline Gate Valve | 76.2 |  |  | 0.035 | [6 empty] | 94.8936 |  |  |  |  | L045GV |  |  |  |  | 0.088748 | 94.8936 | 94.8761
[7 empty] | 101.85 |  |  | 0.17786 | [6 empty] | 95.0001 | [11 empty] | 94.9111
REA | BTS10 | QE | 952 | REA_BTS10:QE_D0952 | QE | Doublet, EQuad A | 55 |  |  | 0.15 | [6 empty] | 95.164 |  |  |  |  | L045QA | 4.828 | 0.05 |  |  | 0.27036 | 95.164 | 95.089 | 95.165
[7 empty] | 101.85 |  |  | 0.030342 | [6 empty] | 95.2542 | [11 empty] | 95.239
REA | BTS10 | QE | 954 | REA_BTS10:QE_D0954 | QE | Doublet, Equad B | 55 |  |  | 0.15 | [6 empty] | 95.3443 |  |  |  |  | L045QB | -4.9602 | 0.05 |  |  | 0.18034 | 95.3443 | 95.2693 | 95.3453
[7 empty] | 101.85 |  |  | 0.33171 | [6 empty] | 95.5852 | [11 empty] | 95.4193
REA | BTS10 | QE | 958 | REA_BTS10:QE_D0958 | QE | Doublet, EQuad A | 55 |  |  | 0.15 | [6 empty] | 95.826 |  |  |  |  | L048QA | 3.3123 | 0.05 |  |  | 0.48171 | 95.826 | 95.751 | 95.8263
[7 empty] | 101.85 |  |  | 0.030342 | [6 empty] | 95.9162 | [11 empty] | 95.901
REA | BTS10 | QE | 960 | REA_BTS10:QE_D0960 | QE | Doublet, Equad B | 55 |  |  | 0.15 | [6 empty] | 96.0064 |  |  |  |  | L048QB | -1.9748 | 0.05 |  |  | 0.18034 | 96.0064 | 95.9314 | 96.0066
REA | BTS10 | DCH | 960 | REA_BTS10:DCH_D0960 | DCH | Ecorrector, X | 55 |  |  | 0 | [6 empty] | 96.0064 |  | Real device is DCHE. Name falsified to DCH to help with generating config files for high level controls. |  |  | L048QB | -1.9748 | 0.05 |  |  |  | 96.0064 |  | 96.0066
[7 empty] | 101.85 |  |  | 0.26004 | [6 empty] | 96.2114 | [11 empty] | 96.0814
REA | BTS11 | DVE | 963 | REA_BTS11:DVE_D0963 | DVE | E-Deflector Plate, 120mm gap | 66 |  |  | 0.19 | [6 empty] | 96.4364 | 96.5314 | Beam passes underneath, not through, these deflector plates. Irrelevant to BTS10 beam. |  |  | L049DE | 0 |  |  |  | 0.43004 | 96.4364 | 96.3414 | 96.3494
[7 empty] | 101.85 |  |  | 0 | [6 empty] | 96.5314 | 96.5314 | [10 empty] | 96.5314
LEBT
[7 empty] | 101.85 |  |  | 0.4026 | [6 empty] | 96.7327 | 96.934
REA | BTS19 | DCV | 970 | REA_BTS19:DCV_D0970 | DCV | E-Deflector Plate, 120mm gap | 120 |  |  | 0.19 | [6 empty] | 97.029 | 97.124 | Real device is DCVE. Name falsified to DCV to help with generating config files for high level controls. |  |  | L051DE | 0 | 0 | 0 |  | 0.5926 | 97.029 | 96.934 | 97.0284 | [32 empty] | REA_BTS19:DCVE_D0970
[7 empty] | 101.85 |  |  | 0.29697 | [6 empty] | 97.2725 | 97.421
REA | BTS19 | QE | 979 | REA_BTS19:QE_D0979 | QE | Doublet, EQuad A | 55 |  |  | 0.15 | [6 empty] | 97.496 | 97.571 |  |  |  | L054QA, REA_BTS19:QE_D0979 | 2.993 | 0.05 |  |  | 0.22446 | 97.2535 | 97.421 | 97.496 | [32 empty] | REA_BTS19:ATP_D0974
REA | BTS19 | DCH | 979 | REA_BTS19:DCH_D0979 | DCH | Ecorrector, X | 55 |  |  | 0 | [6 empty] | 97.496 | 97.571 | Real device is DCHE. Name falsified to DCH to help with generating config files for high level controls. |  |  | L054QA, REA_BTS19:QE_D0979 | 2.993 | 0.05 |  |  |  | 97.2535 |  | 97.496 | [32 empty] | REA_BTS19:ATP_D0974
[7 empty] | 101.85 |  |  | 0.030342 | [6 empty] | 97.5862 | 97.6013
REA | BTS19 | QE | 981 | REA_BTS19:QE_D0981 | QE | Doublet, Equad B | 55 |  |  | 0.15 | [6 empty] | 97.6763 | 97.7513 |  |  |  | L054QB, REA_BTS19:QE_D0981 | -4.3149 | 0.05 |  |  | 0.18034 | 97.4338 | 97.6013 | 97.6763 | [32 empty] | REA_BTS19:FSD_D0975
[7 empty] | 101.85 |  |  | 0.1495 | [6 empty] | 97.8261 | 97.9008 | [10 empty] | 97.7513
[6 empty] | BOX1 |  |  |  | 0 | [6 empty] | 97.9008 | 97.9008 | [8 empty] | 0.43525 | 97.8691 | 97.9008 | 97.9008 | [32 empty] | REA_BTS19:FC_D0977
[7 empty] | 101.85 |  |  | -0.025146 | [6 empty] | 97.8883 | 97.8757
REA | BTS19 | ATP | 974 | REA_BTS19:ATP_D0974 | ATP | Attenuator, Right |  |  |  | 0 | [6 empty] | 97.8757 | 97.8757 |  |  |  | L052A, REA_BTS19:ATP_D0974 |  |  |  |  | -0.025146 | 97.8439 | 97.8757 | [33 empty] | REA_BTS19:VD_D0976
[7 empty] | 101.85 |  |  | 0.042977 | [6 empty] | 97.8972 | 97.9187 | [10 empty] | 97.8757
REA | BTS19 | FSD | 975 | REA_BTS19:FSD_D0975 | FSD | Decay Counter |  |  |  | 0 | [6 empty] | 97.9187 | 97.9187 |  |  |  | L052DC, REA_BTS19:FSD_D0975 |  |  |  |  | 0.017831 | 97.8869 | 97.9187 | [33 empty] | REA_BTS19:MCPV_D0976
[7 empty] | 101.85 |  |  | 0.19555 | [6 empty] | 98.0165 | 98.1142 | [10 empty] | 97.9187
REA | BTS19 | FC | 977 | REA_BTS19:FC_D0977 | FC | Faraday Cup, Top |  |  |  | 0 | [6 empty] | 98.1142 | 98.1142 |  |  |  | L053FC, REA_BTS19:FC_D0977 |  |  |  |  | 0.03241 | 98.0825 | 98.1142 | [33 empty] | REA_BTS19:DCHE_D0979
[7 empty] | 101.85 |  |  | -0.03241 | [6 empty] | 98.098 | 98.0818 | [10 empty] | 98.1142
REA | BTS19 | CAV | 983 | REA_BTS19:CAV_D0983 | MHB | MultiHarmonic Buncher (16.1MHz) | 20 |  |  | 0 | [6 empty] | 98.0818 | 98.0818 |  |  |  | L053VP, REA_BTS19:VD_D0976 |  |  |  |  | 0.18097 | 98.0501 | 98.0818 | 98.0818 | [32 empty] | REA_BTS19:QE_D0979
[7 empty] | 101.85 |  |  | -0.022875 | [6 empty] | 98.0704 | 98.0589 | [10 empty] | 98.0818
REA | BTS19 | MCPV | 976 | REA_BTS19:MCPV_D0976 | MCPV | MultiChannel Plate, Bottom |  |  |  | 0 | [6 empty] | 98.0589 | 98.0589 |  |  |  | L053MCP, REA_BTS19:MCPV_D0976 |  |  |  |  | -0.022875 | 98.0272 | 98.0589 | [33 empty] | REA_BTS19:QE_D0981
[7 empty] | 101.85 |  |  | 0.39946 | [6 empty] | 98.2587 | 98.4584 | [10 empty] | 98.0589
REA | BTS19 | QE | 985 | REA_BTS19:QE_D0985 | QE | Doublet, EQuad A | 55 |  |  | 0.15 | [6 empty] | 98.5334 | 98.6084 |  |  |  | L057QA, REA_BTS19:QE_D0985 | 5.0611 | 0.05 |  |  | 0.48171 | 98.5318 | 98.4584 | 98.5334 | [32 empty] | REA_BTS19:QE_D0985
[7 empty] | 101.85 |  |  | 0.030342 | [6 empty] | 98.6219 | 98.6387 | [10 empty] | 98.6068
REA | BTS19 | QE | 987 | REA_BTS19:QE_D0987 | QE | Doublet, Equad B | 55 |  |  | 0.15 | [6 empty] | 98.7137 | 98.7887 |  |  |  | L057QB, REA_BTS19:QE_D0987 | -4.6221 | 0.05 |  |  | 0.18034 | 98.7121 | 98.6387 | 98.7137 | [32 empty] | REA_BTS19:QE_D0987
REA | BTS19 | DCHV | 987 | REA_BTS19:DCHV_D0987 | DCHV | Ecorrectors, X-Y | 55 |  |  | 0 | [6 empty] | 98.7137 | 98.7887 | Real devices are DCHE, & DCVE. Name falsified to DCHV to help with generating config files for high level controls. |  |  | L057QB, REA_BTS19:QE_D0987 | -4.6221 | 0.05 |  |  |  | 98.7121 |  | 98.7137 | [32 empty] | REA_BTS19:QE_D0987
[7 empty] | 101.85 |  |  | 0.1654 | [6 empty] | 98.8714 | 98.9541
REA | BTS19 | CAV | 990 | REA_BTS19:CAV_D0990 | MHB | MultiHarmonic Buncher | 15 |  |  | 0.2 | [6 empty] | 99.0541 | 99.1541 |  |  |  | L059 MHB, REA_BTS19:CAV_D0990 | 80.5 | 161 | 241.5 |  | 0.37624 | 99.0883 | 98.9541 | 99.0541
[7 empty] | 101.85 |  |  | 0.2127 | [6 empty] | 99.2605 | 99.3668 | [10 empty] | 99.1541
[6 empty] | BOX2 |  |  |  | 0 | [6 empty] | 99.3668 | 99.3668 | [10 empty] | 99.3668 | 99.3668 | [32 empty] | REA_BTS19:VD_D0990
[7 empty] | 101.85 |  |  | 0 | [6 empty] | 99.3668 | 99.3668
REA | BTS19 | VD | 990 | REA_BTS19:VD_D0990 | VD | Viewer Plate, Left |  |  |  | 0 | [6 empty] | 99.3668 | 99.3668 |  |  |  | L058VP, REA_BTS19:VD_D0990 |  |  |  |  | 0.26038 | 99.3487 | 99.3668 | [33 empty] | REA_BTS19:CAV_D0990
[7 empty] | 101.85 |  |  | 0.11906 | [6 empty] | 99.4264 | 99.4859 | [10 empty] | 99.3668
REA | BTS19 | SOLR | 996 | REA_BTS19:SOLR_D0996 | SOL | 0.7T Solenoid | 25 |  |  | 0.25 | [6 empty] | 99.6109 | 99.7359 | Real PV is SOL, not SOLR |  |  | L060SN, REA_BTS19:SOL_D0996 | 0.68985 | 0.025 |  |  | 0.2652 | 99.6139 | 99.4859 | 99.6109 | [32 empty] | REA_BTS19:SOL_D0996
[7 empty] | 101.85 |  |  | 0.1197 | [6 empty] | 99.7957 | 99.8556
[6 empty] | BOX3 |  |  |  | 0 | [6 empty] | 99.8556 | 99.8556 | [10 empty] | 99.8556 | 99.8556
[7 empty] | 101.85 |  |  | 0.03241 | [6 empty] | 99.8718 | 99.888
REA | BTS19 | FC | 999 | REA_BTS19:FC_D0999 | FC | Faraday Cup, Top |  |  |  | 0 | [6 empty] | 99.888 | 99.888 |  |  |  | L061FC, REA_BTS19:FC_D0999 |  |  |  |  | 0.03241 | 99.8876 | 99.888 | [33 empty] | REA_BTS19:FC_D0999
[7 empty] | 101.85 |  |  | -0.03241 | [6 empty] | 99.8718 | 99.8556 | [10 empty] | 99.888
REA | BTS19 | VD | 999 | REA_BTS19:VD_D0999 | VD | Viewer Plate |  |  |  | 0 | [6 empty] | 99.8556 | 99.8556 |  |  |  | L061VP, REA_BTS19:VD_D0999 |  |  |  |  | 0.24124 | 99.8552 | 99.8556 | [33 empty] | REA_BTS19:VD_D0999
[7 empty] | 101.85 |  |  | -0.035338 | [6 empty] | 99.8379 | 99.8203 | [10 empty] | 99.8556
REA | BTS19 | DD | 999 | REA_BTS19:DD_D0999 | DD | 45deg Slit Drive, Top-Right |  |  |  | 0 | [6 empty] | 99.8203 | 99.8203 |  |  |  | L061-R, REA_BTS19:DD_D0999 |  |  |  |  | -0.035338 | 99.8198 | 99.8203 | [33 empty] | REA_BTS19:DD_D0999
[7 empty] | 101.85 |  |  | 0.035338 | [6 empty] | 99.8379 | 99.8556 | [10 empty] | 99.8203
REA | BTS19 | TID | 999 | REA_BTS19:TID_D0999 | TID | Timing Detector, Bottom |  |  |  | 0 | [6 empty] | 99.8556 | 99.8556 |  |  |  | L061DC, REA_BTS19:TID_D0999 |  |  |  |  | 0 | 99.8552 | 99.8556 | [33 empty] | REA_BTS19:TID_D0999
[7 empty] | 101.85 |  |  | 0.1094 | [6 empty] | 99.9103 | 99.965 | [10 empty] | 99.8556
REA | RFQ | BGV | 999 | REA_RFQ:BGV_D0999 | BGV | Beamline Gate Valve | 76.2 |  |  | 0.035 | [6 empty] | 99.9825 | 100 |  |  |  | L062GV, REA_RFQ:BGV_D1000 |  |  |  |  | 0.14484 | 100 | 99.965 | [33 empty] | REA_RFQ:BGV_D1000
LINAC
[10 empty] | 0 | [6 empty] | 100
[6 empty] | RFQ entrance=100m by definition |  |  |  | 0 | [6 empty] | 100 | [10 empty] | 100 | 100 | 100
[10 empty] | 0 | [6 empty] | 100
REA | RFQ | CAV | 1017 | REA_RFQ:CAV_D1017 | RFQ | RFQ | 7.3 |  |  | 3.47 | [6 empty] | 101.735 |  |  |  |  | L062 RFQ | 80.5 | 78.4733 | 68.96 | 0.0073 | 1.8798 | 101.735 | 100
[10 empty] | 0.052502 | [6 empty] | 103.4963 | [11 empty] | 103.47
REA | RFQ | BGV | 1035 | REA_RFQ:BGV_D1035 | BGV | Beamline Gate Valve | 76.2 |  |  | 0.035 | [6 empty] | 103.54 |  |  |  |  | L071GV |  |  |  |  | 1.805 | 103.54 | 103.5225
[10 empty] | 0.16323 | [6 empty] | 103.6391
[6 empty] | BOX4 |  |  |  | 0 | [6 empty] | 103.7207 | [9 empty] | 0.18073 | 103.7207 | 103.7207
[10 empty] | 0.027051 | [6 empty] | 103.7343
REA | BTS20 | SLH | 1037 | REA_BTS20:SLH_D1037 | SLH | Horizontal Slit |  |  |  | 0 | [6 empty] | 103.7478 |  |  |  |  | L072XC-R |  |  |  |  | 0.027051 | 103.7478 | 103.7478
[10 empty] | 0.007366 | [6 empty] | 103.7515 | [11 empty] | 103.7478
REA | BTS20 | SLV | 1038 | REA_BTS20:SLV_D1038 | SLV | Vertical Slit |  |  |  | 0 | [6 empty] | 103.7552 |  |  |  |  | L072YC-R |  |  |  |  | 0.034417 | 103.7552 | 103.7552
[10 empty] | -0.059614 | [6 empty] | 103.7253 | [11 empty] | 103.7552
REA | BTS20 | ATP | 1037 | REA_BTS20:ATP_D1037 | ATP | Vertical Slit |  |  |  | 0 | [6 empty] | 103.6955 |  |  |  |  | L072A |  |  |  |  | -0.025197 | 103.6955 | 103.6955
[10 empty] | 0.17083 | [6 empty] | 103.781 | [11 empty] | 103.6955
REA | BTS20 | DD | 1039 | REA_BTS20:DD_D1039 | DD | 45deg Slit Drive, Top-Right |  |  |  | 0 | [6 empty] | 103.8664 |  |  |  |  | L073-R |  |  |  |  | -0.035338 | 103.8664 | 103.8664
[10 empty] | 0.035338 | [6 empty] | 103.884 | [11 empty] | 103.8664
REA | BTS20 | TID | 1039 | REA_BTS20:TID_D1039 | TID | Timing Detector |  |  |  | 0 | [6 empty] | 103.9017 |  |  |  |  | L073DC |  |  |  |  | 0.18097 | 103.9017 | 103.9017
[10 empty] | 0.03241 | [6 empty] | 103.9179 | [11 empty] | 103.9017
REA | BTS20 | FC | 1039 | REA_BTS20:FC_D1039 | FC | Faraday Cup |  |  |  | 0 | [6 empty] | 103.9341 |  |  |  |  | L073FC |  |  |  |  | 0.03241 | 103.9341 | 103.9341
[10 empty] | 0.20896 | [6 empty] | 104.0386 | [11 empty] | 103.9341
REA | CK01 | BGV | 1042 | REA_CK01:BGV_D1042 | BGV | Beamline Gate Valve | 50.8 |  |  | 0.035 | [6 empty] | 104.1606 |  |  |  |  | L073GV |  |  |  |  | 0.25887 | 104.1606 | 104.1431
[10 empty] | 0.23106 | [6 empty] | 104.2936 | [11 empty] | 104.1781
REA | CK01 | SOL | 1045 | REA_CK01:SOL_D1045 | SOL | 9T SC Solenoid + Corrector Pair | 20 |  |  | 0.2 | [6 empty] | 104.5091 |  | Correctors REA_CK01:DCV_D1045 and REA_CK01:DCH_D1045 are also at this location |  |  | L076SN/L076DH/L076DV | 2 | 0.02 |  |  | 0.34856 | 104.5091 | 104.4091
[10 empty] | 0.123 | [6 empty] | 104.6706 | [11 empty] | 104.6091
REA | CK01 | CAV | 1049 | REA_CK01:CAV_D1049 | CAV | Cavity, Beta = 0.041 | 15 |  |  | 0.24 | [6 empty] | 104.8521 |  |  |  |  | L077 | 80.5 | 0.015 | 0.2 | -90 | 0.343 | 104.8521 | 104.7321
[10 empty] | 0.123 | [6 empty] | 105.0336 | [11 empty] | 104.9721
REA | CK01 | SOL | 1052 | REA_CK01:SOL_D1052 | SOL | 9T SC Solenoid + Corrector Pair | 20 |  |  | 0.2 | [6 empty] | 105.1951 |  | Correctors REA_CK01:DCV_D1052 and REA_CK01:DCH_D1052 are also at this location |  |  | L078SN/L078DH/L076DV | 2.45 | 0.02 |  |  | 0.343 | 105.1951 | 105.0951
[10 empty] | 0.23106 | [6 empty] | 105.4107 | [11 empty] | 105.2951
REA | CK01 | BGV | 1055 | REA_CK01:BGV_D1055 | BGV | Beamline Gate Valve | 50.8 |  |  | 0.035 | [6 empty] | 105.5437 |  |  |  |  | L079GV |  |  |  |  | 0.34856 | 105.5437 | 105.5262
[10 empty] | 0 | [6 empty] | 105.5437
[6 empty] | BOX5 |  |  |  | 0 | [6 empty] | 105.5437 | [11 empty] | 105.5437
[10 empty] | 0.27224 | [6 empty] | 105.6973
REA | WK01 | DD | 1058 | REA_WK01:DD_D1058 | DD | 45deg Slit Drive |  |  |  | 0 | [6 empty] | 105.8334 |  | checked |  |  | L080-R |  |  |  |  | -0.035338 | 105.8334 | 105.8334
[10 empty] | 0.018213 | [6 empty] | 105.8425 | [11 empty] | 105.8334
REA | WK01 | AP | 1059 | REA_WK01:AP_D1059 | AP | Defining Aperture |  |  |  | 0 | [6 empty] | 105.8516 |  | checked |  |  | L080A |  |  |  |  | -0.017125 | 105.8516 | 105.8516
[10 empty] | -0.017821 | [6 empty] | 105.8427 | [11 empty] | 105.8516
REA | WK01 | FSD | 1058 | REA_WK01:FSD_D1058 | FSD | Foil Si Detector |  |  |  | 0 | [6 empty] | 105.8338 |  |  |  |  | L080FS |  |  |  |  | -0.034946 | 105.8338 | 105.8338
[10 empty] | 0.034946 | [6 empty] | 105.8513 | [11 empty] | 105.8338
REA | WK01 | TID | 1059 | REA_WK01:TID_D1059 | TID | Timing Detector |  |  |  | 0 | [6 empty] | 105.8688 |  |  |  |  | L080DC |  |  |  |  | 0.32508 | 105.8688 | 105.8688
[10 empty] | 0.03241 | [6 empty] | 105.885 | [11 empty] | 105.8688
REA | WK01 | FC | 1059 | REA_WK01:FC_D1059 | FC | Faraday Cup |  |  |  | 0 | [6 empty] | 105.9012 |  |  |  |  | L080FC |  |  |  |  | 0.03241 | 105.9012 | 105.9012
[10 empty] | 0.31139 | [6 empty] | 106.0569 | [11 empty] | 105.9012
REA | CL01 | BGV | 1062 | REA_CL01:BGV_D1062 | BGV | Beamline Gate Valve | 50.8 |  |  | 0.035 | [6 empty] | 106.2301 |  |  |  |  | L080GV |  |  |  |  | 0.3613 | 106.2301 | 106.2126
[10 empty] | 0.15108 | [6 empty] | 106.3231 | [11 empty] | 106.2476
REA | CL01 | CAV | 1065 | REA_CL01:CAV_D1065 | CAV | Cavity, Beta = 0.041 | 15 |  |  | 0.24 | [6 empty] | 106.5186 |  |  |  |  | L082 | 80.5 | 0.015 | 1 | -20 | 0.28858 | 106.5186 | 106.3986
[10 empty] | 0.123 | [6 empty] | 106.7001 | [11 empty] | 106.6386
REA | CL01 | SOL | 1069 | REA_CL01:SOL_D1069 | SOL | 9T SC Solenoid + Corrector Pair | 20 |  |  | 0.2 | [6 empty] | 106.8616 |  | Correctors REA_CL01:DCV_D1069 and REA_CL01:DCH_D1069 are also at this location |  |  | L083SN/L083DH/L083DV | 4.3 | 0.02 |  |  | 0.343 | 106.8616 | 106.7616
[10 empty] | 0.123 | [6 empty] | 107.0231 | [11 empty] | 106.9616
REA | CL01 | CAV | 1072 | REA_CL01:CAV_D1072 | CAV | Cavity, Beta = 0.041 | 15 |  |  | 0.24 | [6 empty] | 107.2046 |  |  |  |  | L084 | 80.5 | 0.015 | 1 | -20 | 0.34299 | 107.2046 | 107.0846
[10 empty] | 0.035025 | [6 empty] | 107.3422 | [11 empty] | 107.3246
REA | CL01 | CAV | 1075 | REA_CL01:CAV_D1075 | CAV | Cavity, Beta = 0.041 | 15 |  |  | 0.24 | [6 empty] | 107.4797 |  |  |  |  | L085 | 80.5 | 0.015 | 1 | -20 | 0.27502 | 107.4797 | 107.3597
[10 empty] | 0.123 | [6 empty] | 107.6612 | [11 empty] | 107.5997
REA | CL01 | SOL | 1078 | REA_CL01:SOL_D1078 | SOL | 9T SC Solenoid + Corrector Pair | 20 |  |  | 0.2 | [6 empty] | 107.8227 |  | Correctors REA_CL01:DCV_D1078 and REA_CL01:DCH_D1078 are also at this location |  |  | L087SN/L087DH/L087DV | 5.4 | 0.02 |  |  | 0.343 | 107.8227 | 107.7227
[10 empty] | 0.123 | [6 empty] | 107.9842 | [11 empty] | 107.9227
REA | CL01 | CAV | 1082 | REA_CL01:CAV_D1082 | CAV | Cavity, Beta = 0.041 | 15 |  |  | 0.24 | [6 empty] | 108.1657 |  |  |  |  | L088 | 80.5 | 0.015 | 1 | -20 | 0.343 | 108.1657 | 108.0457
[10 empty] | 0.035025 | [6 empty] | 108.3032 | [11 empty] | 108.2857
REA | CL01 | CAV | 1084 | REA_CL01:CAV_D1084 | CAV | Cavity, Beta = 0.041 | 15 |  |  | 0.24 | [6 empty] | 108.4407 |  |  |  |  | L089 | 80.5 | 0.015 | 1 | -20 | 0.27502 | 108.4407 | 108.3207
[10 empty] | 0.123 | [6 empty] | 108.6222 | [11 empty] | 108.5607
REA | CL01 | SOL | 1088 | REA_CL01:SOL_D1088 | SOL | 9T SC Solenoid + Corrector Pair | 20 |  |  | 0.2 | [6 empty] | 108.7837 |  | Correctors REA_CL01:DCV_D1088 and REA_CL01:DCH_D1088 are also at this location |  |  | L090SN/L090DH/L090DV | 5.25 | 0.02 |  |  | 0.34299 | 108.7837 | 108.6837
[10 empty] | 0.123 | [6 empty] | 108.9452 | [11 empty] | 108.8837
REA | CL01 | CAV | 1091 | REA_CL01:CAV_D1091 | CAV | Cavity, Beta = 0.041 | 15 |  |  | 0.24 | [6 empty] | 109.1267 |  |  |  |  | L091 | 80.5 | 0.015 | 1 | -20 | 0.343 | 109.1267 | 109.0067
[10 empty] | 0.15108 | [6 empty] | 109.3222 | [11 empty] | 109.2467
REA | CL01 | BGV | 1094 | REA_CL01:BGV_D1094 | BGV | Beamline Gate Valve | 50.8 |  |  | 0.035 | [6 empty] | 109.4153 |  |  |  |  | L092GV |  |  |  |  | 0.28858 | 109.4153 | 109.3978
[10 empty] | 0 | [6 empty] | 109.4153
[6 empty] | BOX6 |  |  |  | 0 | [6 empty] | 109.4153 | [11 empty] | 109.4153
[10 empty] | 0.18565 | [6 empty] | 109.5256
REA | WL01 | DD | 1096 | REA_WL01:DD_D1096 | DD | 45deg Slit Drive |  |  |  | 0 | [6 empty] | 109.6184 |  |  |  |  | L092-R |  |  |  |  | -0.035338 | 109.6184 | 109.6184
[10 empty] | 0.000392 | [6 empty] | 109.6186 | [11 empty] | 109.6184
REA | WL01 | FSD | 1096 | REA_WL01:FSD_D1096 | FSD | Foil Si Detector |  |  |  | 0 | [6 empty] | 109.6188 |  |  |  |  | L092FS |  |  |  |  | -0.034946 | 109.6188 | 109.6188
[10 empty] | 0.034946 | [6 empty] | 109.6363 | [11 empty] | 109.6188
REA | WL01 | TID | 1097 | REA_WL01:TID_D1097 | TID | Timing Detector |  |  |  | 0 | [6 empty] | 109.6538 |  |  |  |  | L092DC |  |  |  |  | 0.23849 | 109.6538 | 109.6538
[10 empty] | 0.03241 | [6 empty] | 109.67 | [11 empty] | 109.6538
REA | WL01 | FC | 1097 | REA_WL01:FC_D1097 | FC | Faraday Cup |  |  |  | 0 | [6 empty] | 109.6862 |  |  |  |  | L092FC |  |  |  |  | 0.03241 | 109.6862 | 109.6862
[10 empty] | 0.14942 | [6 empty] | 109.7609 | [11 empty] | 109.6862
REA | CM01 | BGV | 1099 | REA_CM01:BGV_D1099 | BGV | Beamline Gate Valve | 50.8 |  |  | 0.035 | [6 empty] | 109.8531 |  |  |  |  | L093GV |  |  |  |  | 0.19933 | 109.8531 | 109.8356
[10 empty] | 0.18242 | [6 empty] | 109.9618 | [11 empty] | 109.8706
REA | CM01 | CAV | 1102 | REA_CM01:CAV_D1102 | CAV | Cavity, Beta = 0.085 | 15 |  |  | 0.3 | [6 empty] | 110.203 |  |  |  |  | L094 | 80.5 | 0.015 | 1 | -15 | 0.34992 | 110.203 | 110.053
[10 empty] | 0.15433 | [6 empty] | 110.4302 | [11 empty] | 110.353
REA | CM01 | SOL | 1106 | REA_CM01:SOL_D1106 | SOL | 9T SC Solenoid + Corrector Pair | 20 |  |  | 0.2 | [6 empty] | 110.6073 |  | Correctors REA_CM01:DCV_D1106 and REA_CM01:DCH_D1106 are also at this location |  |  | L096SN/L096DH/L096DV | 5 | 0.02 |  |  | 0.40433 | 110.6073 | 110.5073
[10 empty] | 0.15433 | [6 empty] | 110.7845 | [11 empty] | 110.7073
REA | CM01 | CAV | 1111 | REA_CM01:CAV_D1111 | CAV | Cavity, Beta = 0.085 | 15 |  |  | 0.3 | [6 empty] | 111.0117 |  |  |  |  | L097 | 80.5 | 0.015 | 1 | -15 | 0.40433 | 111.0117 | 110.8617
[10 empty] | 0.097688 | [6 empty] | 111.2105 | [11 empty] | 111.1617
REA | CM01 | CAV | 1115 | REA_CM01:CAV_D1115 | CAV | Cavity, Beta = 0.085 | 15 |  |  | 0.3 | [6 empty] | 111.4094 |  |  |  |  | L098 | 80.5 | 0.015 | 1 | -15 | 0.39769 | 111.4094 | 111.2594
[10 empty] | 0.097688 | [6 empty] | 111.6082 | [11 empty] | 111.5594
REA | CM01 | CAV | 1118 | REA_CM01:CAV_D1118 | CAV | Cavity, Beta = 0.085 | 15 |  |  | 0.3 | [6 empty] | 111.807 |  |  |  |  | L100 | 80.5 | 0.015 | 1 | -15 | 0.39769 | 111.807 | 111.657
[10 empty] | 0.15433 | [6 empty] | 112.0342 | [11 empty] | 111.957
REA | CM01 | SOL | 1123 | REA_CM01:SOL_D1123 | SOL | 9T SC Solenoid + Corrector Pair | 20 |  |  | 0.2 | [6 empty] | 112.2114 |  | Correctors REA_CM01:DCV_D1123 and REA_CM01:DCH_D1123 are also at this location |  |  | L101SN/L101DH/L101DV | 6.2 | 0.02 |  |  | 0.40433 | 112.2114 | 112.1114
[10 empty] | 0.15433 | [6 empty] | 112.3885 | [11 empty] | 112.3114
REA | CM01 | CAV | 1127 | REA_CM01:CAV_D1127 | CAV | Cavity, Beta = 0.085 | 15 |  |  | 0.3 | [6 empty] | 112.6157 |  |  |  |  | L102 | 80.5 | 0.015 | 1 | -15 | 0.40433 | 112.6157 | 112.4657
[10 empty] | 0.097688 | [6 empty] | 112.8146 | [11 empty] | 112.7657
REA | CM01 | CAV | 1131 | REA_CM01:CAV_D1131 | CAV | Cavity, Beta = 0.085 | 15 |  |  | 0.3 | [6 empty] | 113.0134 |  |  |  |  | L104 | 80.5 | 0.015 | 1 | -15 | 0.39769 | 113.0134 | 112.8634
[10 empty] | 0.097688 | [6 empty] | 113.2122 | [11 empty] | 113.1634
REA | CM01 | CAV | 1135 | REA_CM01:CAV_D1135 | CAV | Cavity, Beta = 0.085 | 15 |  |  | 0.3 | [6 empty] | 113.4111 |  |  |  |  | L105 | 80.5 | 0.015 | 1 | -15 | 0.39769 | 113.4111 | 113.2611
[10 empty] | 0.15433 | [6 empty] | 113.6382 | [11 empty] | 113.5611
REA | CM01 | SOL | 1139 | REA_CM01:SOL_D1139 | SOL | 9T SC Solenoid + Corrector Pair | 20 |  |  | 0.2 | [6 empty] | 113.8154 |  | Correctors REA_CM01:DCV_D1139 and REA_CM01:DCH_D1139 are also at this location |  |  | L106SN/L106DH/L106DV | 6 | 0.02 |  |  | 0.40433 | 113.8154 | 113.7154
[10 empty] | 0.15433 | [6 empty] | 113.9926 | [11 empty] | 113.9154
REA | CM01 | CAV | 1143 | REA_CM01:CAV_D1143 | CAV | Cavity, Beta = 0.085 | 15 |  |  | 0.3 | [6 empty] | 114.2197 |  |  |  |  | L108 | 80.5 | 0.015 | 1 | -15 | 0.40433 | 114.2197 | 114.0697
[10 empty] | 0 | [6 empty] | 114.2197 | [11 empty] | 114.2197
L-LINE
[10 empty] | 0.18242 | [6 empty] | 114.461
REA | CM01 | BGV | 1146 | REA_CM01:BGV_D1146 | BGV | Beamline Gate Valve | 50.8 |  |  | 0.035 | [6 empty] | 114.5697 |  |  |  |  | L109GV |  |  |  |  | 0.34992 | 114.5697 | 114.5522
[10 empty] | 0 | [6 empty] | 114.5697
[6 empty] | BOX7 |  |  |  | 0 | [6 empty] | 114.5697 | [11 empty] | 114.5697
[10 empty] | 0.23025 | [6 empty] | 114.7023
REA | WM01 | DD | 1148 | REA_WM01:DD_D1148 | DD | 45deg Slit Drive |  |  |  | 0 | [6 empty] | 114.8174 |  |  |  |  | L110-R |  |  |  |  | -0.035338 | 114.8174 | 114.8174
[10 empty] | 0.000392 | [6 empty] | 114.8176 | [11 empty] | 114.8174
REA | WM01 | FSD | 1148 | REA_WM01:FSD_D1148 | FSD | Foil Si Detector |  |  |  | 0 | [6 empty] | 114.8178 |  |  |  |  | L110FS |  |  |  |  | -0.034946 | 114.8178 | 114.8178
[10 empty] | 0.034946 | [6 empty] | 114.8353 | [11 empty] | 114.8178
REA | WM01 | TID | 1149 | REA_WM01:TID_D1149 | TID | Timing Detector |  |  |  | 0 | [6 empty] | 114.8527 |  |  |  |  | L110DC |  |  |  |  | 0.28309 | 114.8527 | 114.8527
[10 empty] | 0.03241 | [6 empty] | 114.869 | [11 empty] | 114.8527
REA | WM01 | FC | 1149 | REA_WM01:FC_D1149 | FC | Faraday Cup |  |  |  | 0 | [6 empty] | 114.8852 |  |  |  |  | L110FC |  |  |  |  | 0.03241 | 114.8852 | 114.8852
[10 empty] | 0.27079 | [6 empty] | 115.0206 | [23 empty] | 1.4387 | [6 empty] | 115.6045
REA | BTS23 | ROT | 1152 | REA_BTS23:ROT_D1152 | ROT | Virtual element for xy rotation 90 deg, FLAME | 40 |  |  | 0 | [6 empty] | 115.1559 | [19 empty] | BOX8 |  |  |  | 0 | [6 empty] | 116.3238 | [10 empty] | 1.4711 | 116.3238 |  | 116.3238
REA | BTS23 | DV | 1155 | REA_BTS23:DV_D1155 | DV | Dipole magnet, vertical, RT | 40 |  |  | 0.75 | [6 empty] | 115.5309 |  | BTS23 |  |  |  | 45 | 0.04 | 22.5 | 22.5 | 0.6782 | 115.5309 | 115.1559 | [11 empty] | -0.038285 | [6 empty] | 116.3047
REA | BTS23 | ROT | 1159 | REA_BTS23:ROT_D1159 | ROT | Virtual element for xy rotation -90 deg, FLAME | 40 |  |  | 0 | [6 empty] | 115.9059 | [13 empty] | REA | BTS24 | AP | 1163 | REA_BTS24:AP_D1163 | AP | Aperture |  |  |  | 0 | [6 empty] | 116.2855 |  |  |  |  | L | 115 |  |  |  |  | -0.038285 | 116.2855 | A | 116.2855
[10 empty] | 0.13231 | [6 empty] | 115.9721 | [11 empty] | 115.9059 | [11 empty] | 0.070695 | [6 empty] | 116.3209 | [13 empty] | 116.2855
REA | BTS25 | BGV | 1161 | REA_BTS25:BGV_D1161 | BGV | Beamline Gate Valve | 76.2 |  |  | 0.035 | [6 empty] | 116.0558 |  | Violates NC | [7 empty] | 0.52481 | 116.0558 | 116.0383 |  | REA | BTS24 | FC | 1164 | REA_BTS24:FC_D1164 | FC | Faraday Cup |  |  |  | 0 | [6 empty] | 116.3562 |  |  |  |  | L | 116 |  |  |  |  | 0.03241 | 116.3562 | FC | 116.3562
[10 empty] | 0.20726 | [6 empty] | 116.1769 | [11 empty] | 116.0733
REA | BTS25 | Q | 1164 | REA_BTS25:Q_D1164 | Q | Quad, RT, horizontal | 63.5 |  |  | 0.15 | [6 empty] | 116.3555 | [5 empty] | 16.1909 | 0.0375 |  |  | 0.29976 | 116.3555 | 116.2805
[10 empty] | 0.17023 | [6 empty] | 116.5156 | [11 empty] | 116.4305
[6 empty] | BOX9 |  |  |  | 0 | [6 empty] | 116.6008 | [9 empty] | 0.24523 | 116.6008 | 116.6008
[10 empty] | -0.038829 | [6 empty] | 116.5813
REA | BTS25 | SLB | 1166 | REA_BTS25:SLB_D1166 | SLB | Vertical Slit |  |  |  | 0 | [6 empty] | 116.5619 |  | Violates NC | [7 empty] | -0.038829 | 116.5619 | 116.5619
[10 empty] | 0 | [6 empty] | 116.5619
REA | BTS25 | SLT | 1166 | REA_BTS25:SLT_D1166 | SLT | Vertical Slit |  |  |  | 0 | [6 empty] | 116.5619 |  | Violates NC | [9 empty] | 116.5619
[10 empty] | 0.26909 | [6 empty] | 116.6965 | [11 empty] | 116.5619
REA | BTS25 | Q | 1169 | REA_BTS25:Q_D1169 | Q | Quad, RT, vertical | 63.5 |  |  | 0.15 | [6 empty] | 116.906 | [5 empty] | -15.1436 | 0.0375 |  |  | 0.30526 | 116.906 | 116.831
[10 empty] | 0.15456 | [6 empty] | 117.0583 | [11 empty] | 116.981
REA | BTS25 | DCHV | 1172 | REA_BTS25:DCHV_D1172 | DCHV | Correctors, X-Y, RT | 63.5 |  |  | 0.08001 | [6 empty] | 117.1756 | [9 empty] | 0.26957 | 117.1756 | 117.1356
[10 empty] | 0.090332 | [6 empty] | 117.2608 | [11 empty] | 117.2156
REA | BTS25 | Q | 1174 | REA_BTS25:Q_D1174 | Q | Quad, RT, horizontal | 63.5 |  |  | 0.15 | [6 empty] | 117.3809 | [5 empty] | 13.5455 | 0.0375 |  |  | 0.20534 | 117.3809 | 117.3059
[10 empty] | 0 | [6 empty] | 117.3809 | [11 empty] | 117.3809
[6 empty] | BOX10 |  |  |  | 0 | [6 empty] | 117.3809 | [11 empty] | 117.3809
[10 empty] | 0.29957 | [6 empty] | 117.6057
REA | BTS25 | VD | 1178 | REA_BTS25:VD_D1178 | VD | Viewer Plate |  |  |  | 0 | [6 empty] | 117.7555 | [9 empty] | 0.37457 | 117.7555 | 117.7555
[10 empty] | 0.03241 | [6 empty] | 117.7717
REA | BTS25 | FC | 1178 | REA_BTS25:FC_D1178 | FC | Faraday Cup |  |  |  | 0 | [6 empty] | 117.7879 | [9 empty] | 0.03241 | 117.7879 | 117.7879
[10 empty] | -0.03241 | [6 empty] | 117.7717 | [11 empty] | 117.7879
REA | BTS25 | TID | 1178 | REA_BTS25:TID_D1178 | TID | Timing Detector |  |  |  | 0 | [6 empty] | 117.7555 |  | MCP with Grid | [7 empty] | 0 | 117.7555 | 117.7555
[10 empty] | 0 | [6 empty] | 117.7555 | [11 empty] | 117.7555
REA | BTS25 | FAVS | 1178 | REA_BTS25:FAVS_D1178 | FAVS | Sensor fast gate valve |  |  |  | 0 | [6 empty] | 117.7555 |  | Violates NC | [9 empty] | 117.7555
REA | BTS25 | FPG | 1178 | REA_BTS25:FPG_D1178 | FPG | Gauge Foreline Pirani atm-10 Torr |  |  |  | 0 | [6 empty] | 117.7555 | [11 empty] | 117.7555
REA | BTS25 | PG | 1178 | REA_BTS25:PG_D1178 | PG | Gauge Beamline Pirani atm-10 Torr |  |  |  | 0 | [6 empty] | 117.7555 | [11 empty] | 117.7555
REA | BTS25 | CCG | 1178 | REA_BTS25:CCG_D1178 | CCG | Gauge Beamline Cold cathode (high vacuum) |  |  |  | 0 | [6 empty] | 117.7555 | [11 empty] | 117.7555
REA | BTS25 | TMP | 1178 | REA_BTS25:TMP_D1178 | TMP | Pump Turbo |  |  |  | 0 | [6 empty] | 117.7555 | [11 empty] | 117.7555
REA | BTS25 | FV | 1178 | REA_BTS25:FV_D1178 | FV | Valve Foreline F manifold |  |  |  | 0 | [6 empty] | 117.7555 | [11 empty] | 117.7555
REA | BTS25 | LT | 1178 | REA_BTS25:LT_D1178 | LT | Light |  |  |  | 0 | [6 empty] | 117.7555 | [11 empty] | 117.7555
REA | BTS25 | FV | 1179 | REA_BTS25:FV_D1179 | FV | Valve Foreline R manifold |  |  |  | 0 | [6 empty] | 117.7555 | [11 empty] | 117.7555
REA | BTS25 | RV | 1178 | REA_BTS25:RV_D1178 | RV | Valve Rough F manifold |  |  |  | 0 | [6 empty] | 117.7555 | [11 empty] | 117.7555
REA | BTS25 | RV | 1179 | REA_BTS25:RV_D1179 | RV | Valve Rough R manifold |  |  |  | 0 | [6 empty] | 117.7555 | [11 empty] | 117.7555
REA | BTS25 | VV | 1178 | REA_BTS25:VV_D1178 | VV | Valve Vent |  |  |  | 0 | [6 empty] | 117.7555 | [11 empty] | 117.7555
REA | BTS25 | TGV | 1178 | REA_BTS25:TGV_D1178 | TGV | Valve Turbo Gate |  |  |  | 0 | [6 empty] | 117.7555 | [11 empty] | 117.7555
[10 empty] | 0.30044 | [6 empty] | 117.9057 | [11 empty] | 117.7555
REA | BTS25 | Q | 1181 | REA_BTS25:Q_D1181 | Q | Quad, RT, horizontal | 63.5 |  |  | 0.15 | [6 empty] | 118.1309 | [5 empty] | 13.5455 | 0.0375 |  |  | 0.37544 | 118.1309 | 118.0559
[10 empty] | 0.32539 | [6 empty] | 118.3686 | [11 empty] | 118.2059
REA | BTS25 | Q | 1186 | REA_BTS25:Q_D1186 | Q | Quad, RT, vertical | 63.5 |  |  | 0.15 | [6 empty] | 118.6063 | [5 empty] | -15.1436 | 0.0375 |  |  | 0.47539 | 118.6063 | 118.5313
[10 empty] | 0.40047 | [6 empty] | 118.8815 | [11 empty] | 118.6813
REA | BTS25 | Q | 1192 | REA_BTS25:Q_D1192 | Q | Quad, RT, horizontal | 63.5 |  |  | 0.15 | [6 empty] | 119.1568 | [5 empty] | 16.1909 | 0.0375 |  |  | 0.55047 | 119.1568 | 119.0818
[10 empty] | 0.37406 | [6 empty] | 119.4188 | [11 empty] | 119.2318
REA | BTS25 | ROT | 1196 | REA_BTS25:ROT_D1196 | ROT | Virtual element for xy rotation 90 deg, FLAME | 40 |  |  | 0 | [6 empty] | 119.6058
REA | BTS25 | DV | 1200 | REA_BTS25:DV_D1200 | DV | Dipole magnet, vertical, RT | 40 |  |  | 0.75 | [6 empty] | 119.9808 | [5 empty] | -45 | 0.04 | -22.5 | -22.5 | 0.82406 | 119.9808 | 119.6058
REA | BTS25 | ROT | 1204 | REA_BTS25:ROT_D1204 | ROT | Virtual element for xy rotation -90 deg, FLAME | 40 |  |  | 0 | [6 empty] | 120.3558
[10 empty] | 0.019339 | [6 empty] | 120.3655 | [11 empty] | 120.3558
L-Line Extension Origin Point: REA_BTS25:DV_D1200 Second Tangent Point (See Note on Update Log Page) | [20 empty] | 0
[6 empty] | ORIGIN POINT |  |  |  | 0 | [6 empty] | 120.3752
REA | BTS25 | FPG | 1203 | REA_BTS25:FPG_D1203 | FPG | Gauge Foreline Pirani |  |  |  | 0 | [6 empty] | 120.3752 | [11 empty] | 120.3752
REA | BTS25 | FPG | 1204 | REA_BTS25:FPG_D1204 | FPG | Gauge Foreline Pirani |  |  |  | 0 | [6 empty] | 120.3752 | [11 empty] | 120.3752
[10 empty] | 0.11189 | [6 empty] | 120.4311 | [11 empty] | 120.3752
REA | BTS25 | BGV | 1205 | REA_BTS25:BGV_D1205 | BGV | Beamline Gate Valve | 76.2 |  |  | 0.035 | [6 empty] | 120.5046 | [9 empty] | 0.52373 | 120.5046 | 120.4871
[10 empty] | 0.20257 | [6 empty] | 120.6234 | [11 empty] | 120.5221
[6 empty] | BOX11 |  |  |  | 0 | [6 empty] | 120.7246 |  |  |  | 0.34946 | [7 empty] | 120.7246
[10 empty] | 0 | [6 empty] | 120.7246
REA | BTS25 | TID | 1207 | REA_BTS25:TID_D1207 | TID | Timing Detector |  |  |  | 0 | [6 empty] | 120.7246 | [9 empty] | 0.22007 | 120.7246 | 120.7246
[10 empty] | -0.035338 | [6 empty] | 120.707 | [11 empty] | 120.7246
REA | BTS25 | DD | 1207 | REA_BTS25:DD_D1207 | DD | 45deg Slit Drive |  |  |  | 0 | [6 empty] | 120.6893 | [9 empty] | -0.035338 | 120.6893 | 120.6893
[10 empty] | 0.000392 | [6 empty] | 120.6895
REA | BTS25 | FSD | 1207 | REA_BTS25:FSD_D1207 | FSD | Foil Si Detector |  |  |  | 0 | [6 empty] | 120.6897 | [9 empty] | -0.034946 | 120.6897 | 120.6897
[10 empty] | 0.067356 | [6 empty] | 120.7234 | [11 empty] | 120.6897
REA | BTS25 | FC | 1207 | REA_BTS25:FC_D1207 | FC | Faraday Cup |  |  |  | 0 | [6 empty] | 120.757 | [9 empty] | 0.03241 | 120.757 | 120.757
[10 empty] | 0 | [6 empty] | 120.757 | [11 empty] | 120.757
REA | BTS25 | FAVS | 1207 | REA_BTS25:FAVS_D1207 | FAVS | Sensor fast gate valve |  |  |  | 0 | [6 empty] | 120.757 | [11 empty] | 120.757
REA | BTS25 | FPG | 1207 | REA_BTS25:FPG_D1207 | FPG | Gauge Foreline Pirani atm-10 Torr |  |  |  | 0 | [6 empty] | 120.757 | [11 empty] | 120.757
REA | BTS25 | PG | 1207 | REA_BTS25:PG_D1207 | PG | Gauge Beamline Pirani atm-10 Torr |  |  |  | 0 | [6 empty] | 120.757 | [11 empty] | 120.757
REA | BTS25 | CCG | 1207 | REA_BTS25:CCG_D1207 | CCG | Gauge Beamline Cold cathode (high vacuum) |  |  |  | 0 | [6 empty] | 120.757 | [11 empty] | 120.757
REA | BTS25 | TMP | 1207 | REA_BTS25:TMP_D1207 | TMP | Pump Turbo |  |  |  | 0 | [6 empty] | 120.757 | [11 empty] | 120.757
REA | BTS25 | FV | 1207 | REA_BTS25:FV_D1207 | FV | Valve Foreline F manifold |  |  |  | 0 | [6 empty] | 120.757 | [11 empty] | 120.757
REA | BTS25 | FV | 1208 | REA_BTS25:FV_D1208 | FV | Valve Foreline R manifold |  |  |  | 0 | [6 empty] | 120.757 | [11 empty] | 120.757
REA | BTS25 | RV | 1207 | REA_BTS25:RV_D1207 | RV | Valve Rough F manifold |  |  |  | 0 | [6 empty] | 120.757 | [11 empty] | 120.757
REA | BTS25 | RV | 1208 | REA_BTS25:RV_D1208 | RV | Valve Rough R manifold |  |  |  | 0 | [6 empty] | 120.757 | [11 empty] | 120.757
REA | BTS25 | VV | 1207 | REA_BTS25:VV_D1207 | VV | Valve Vent |  |  |  | 0 | [6 empty] | 120.757 | [11 empty] | 120.757
REA | BTS25 | TGV | 1207 | REA_BTS25:TGV_D1207 | TGV | Valve Turbo Gate |  |  |  | 0 | [6 empty] | 120.757 | [11 empty] | 120.757
[10 empty] | 0 | [6 empty] | 120.757 | [11 empty] | 120.757
[6 empty] | 6-Way Cross (temporary) |  |  |  | 0 | [6 empty] | 120.757 | [11 empty] | 120.757
[10 empty] | 0.38057 | [6 empty] | 120.9473
REA | BTS25 | TID | 1211 | REA_BTS25:TID_D1211 | TID | Timing Detector |  |  |  | 0 | [6 empty] | 121.1376 |  | PIPS detector. 5/28/2019 Crispd: This doesn't exist! | [7 empty] | 0.41298 | 121.1376 | 121.1376
[10 empty] | 0 | [6 empty] | 121.1376 | [11 empty] | 121.1376
REA | BTS25 | FPG | 1203 | REA_BTS25:FPG_D1203 | FPG | Gauge F manifold Pirani atm-10 Torr |  |  |  | 0 | [6 empty] | 121.1376 | [11 empty] | 121.1376
REA | BTS25 | FPG | 1206 | REA_BTS25:FPG_D1206 | FPG | Gauge R manifold Pirani atm-10 Torr |  |  |  | 0 | [6 empty] | 121.1376 | [11 empty] | 121.1376
[10 empty] | 0 | [6 empty] | 121.1376 | [11 empty] | 121.1376
L-LINE EXTENSION
[10 empty] | 0.73147 | [6 empty] | 121.5033
REA | BTS26 | DCHV | 1219 | REA_BTS26:DCHV_D1219 | DCHV | Correctors, X-Y, RT | 63.5 |  |  | 0.1 | [6 empty] | 121.9191 |  | Corrector |  | 1.5439 | [5 empty] | 0.26957 | 1.5439 | 121.8691
[10 empty] | 0.08 | [6 empty] | 122.0091 | [11 empty] | 121.9691
REA | BTS26 | Q | 1221 | REA_BTS26:Q_D1221 | Q | Quad, RT, horizontal | 63.5 |  |  | 0.15 | [6 empty] | 122.1241 |  | Quad horizontal |  | 1.7489 |  | 13.5455 | 0.0375 |  |  | 0.20534 | 1.7489 | 122.0491
[10 empty] | 0.49999 | [6 empty] | 122.4491 | [11 empty] | 122.1991
REA | BTS26 | Q | 1228 | REA_BTS26:Q_D1228 | Q | Quad, RT, vertical | 63.5 |  |  | 0.15 | [6 empty] | 122.7741 |  | Quad vertical |  | 2.3989 |  | 13.5455 | 0.0375 |  |  | 0.20534 |  | 122.6991
[10 empty] | 1.606 | [6 empty] | 123.6521 | [11 empty] | 122.8491
REA | BTS26 | Q | 1245 | REA_BTS26:Q_D1245 | Q | Quad, RT, horizontal | 63.5 |  |  | 0.15 | [6 empty] | 124.5301 |  | Quad horizontal |  | 4.1549 |  | 13.5455 | 0.0375 |  |  | 0.20534 |  | 124.4551
[10 empty] | 0.5 | [6 empty] | 124.8551 | [11 empty] | 124.6051
REA | BTS26 | Q | 1252 | REA_BTS26:Q_D1252 | Q | Quad, RT, vertical | 63.5 |  |  | 0.15 | [6 empty] | 125.1801 |  | Quad vertical |  | 4.8049 |  | 13.5455 | 0.0375 |  |  | 0.20534 |  | 125.1051
[10 empty] | 0 | [6 empty] | 125.1801 | [11 empty] | 125.1801
[6 empty] | Box 13 |  |  |  | 0 | [6 empty] | 125.1801 | [11 empty] | 125.1801
[10 empty] | 0.35627 | [6 empty] | 125.4332
REA | BTS30 | VD | 1256 | REA_BTS30:VD_D1256 | VD | Viewer Plate |  |  |  | 0 | [6 empty] | 125.6114 |  | Viewer |  | 5.2362 | [5 empty] | 0.37457 |  | 125.6114
[10 empty] | -0.035338 | [6 empty] | 125.5937
REA | BTS30 | SLB | 1256 | REA_BTS30:SLB_D1256 | SLB | 4 jaw collimator |  |  |  | 0 | [6 empty] | 125.576 |  | 4jaw | [7 empty] | -0.035338 | #REF! | 125.576
[10 empty] | 0 | [6 empty] | 125.576
REA | BTS30 | SLL | 1256 | REA_BTS30:SLL_D1256 | SLL | 4 jaw collimator |  |  |  | 0 | [6 empty] | 125.576 |  | 4jaw | [7 empty] | -0.035338 | #REF! | 125.576
[10 empty] | 0 | [6 empty] | 125.576
REA | BTS30 | SLR | 1256 | REA_BTS30:SLR_D1256 | SLR | 4 jaw collimator |  |  |  | 0 | [6 empty] | 125.576 |  | 4jaw | [7 empty] | -0.035338 | #REF! | 125.576
[10 empty] | 0 | [6 empty] | 125.576
REA | BTS30 | SLT | 1256 | REA_BTS30:SLT_D1256 | SLT | 4 jaw collimator |  |  |  | 0 | [6 empty] | 125.576 |  | 4jaw | [7 empty] | -0.035338 | #REF! | 125.576
[10 empty] | 0.44832 | [6 empty] | 125.8002
REA | BTS30 | TID | 1256 | REA_BTS30:TID_D1256 | TID | RIB diag. (diamond) |  |  |  | 0 | [6 empty] | 126.0243 |  | Diamond detector | [7 empty] | 0.41298 | #REF! | 126.0243
[10 empty] | -0.19708 | [6 empty] | 125.9258 | [11 empty] | 126.0243
REA | BTS30 | DD | 1256 | REA_BTS30:DD_D1256 | DD | 45 deg Slit Drive |  |  |  | 0 | [6 empty] | 125.8273 |  | 45 slits |  | 5.4521 | [6 empty] | 125.8273 | 125.8273
[10 empty] | 0 | [6 empty] | 125.8273
REA | BTS30 | FC | 1256 | REA_BTS30:FC_D1256 | FC | Faraday Cup |  |  |  | 0 | [6 empty] | 125.8273 | [10 empty] | 125.8273 | 125.8273
[10 empty] | 1.1428 | [6 empty] | 126.3987 | [11 empty] | 125.8273
REA | BTS30 | DCHV | 1270 | REA_BTS30:DCHV_D1270 | DCHV | Correctors, X-Y, RT | 63.5 |  |  | 0.1 | [6 empty] | 127.0201 |  | Corrector |  | 6.6449 | [5 empty] | 0.26957 |  | 126.9701
[10 empty] | 0.08 | [6 empty] | 127.1101 | [11 empty] | 127.0701
REA | BTS30 | Q | 1272 | REA_BTS30:Q_D1272 | Q | Quad, RT, horizontal | 63.5 |  |  | 0.15 | [6 empty] | 127.2251 |  | Quad horizontal |  | 6.8499 |  | 13.5455 | 0.0375 |  |  | 0.20534 |  | 127.1501
[10 empty] | 0.185 | [6 empty] | 127.3926 | [11 empty] | 127.3001
REA | BTS30 | Q | 1275 | REA_BTS30:Q_D1275 | Q | Quad, RT, vertical | 63.5 |  |  | 0.15 | [6 empty] | 127.5601 |  | Quad vertical |  | 7.1849 |  | 13.5455 | 0.0375 |  |  | 0.20534 |  | 127.4851
[10 empty] | 0.465 | [6 empty] | 127.8676 | [11 empty] | 127.6351
REA | BTS30 | Q | 1281 | REA_BTS30:Q_D1281 | Q | Quad, RT, vertical | 63.5 |  |  | 0.15 | [6 empty] | 128.1751 |  | Quad vertical |  | 7.7999 |  | 13.5455 | 0.0375 |  |  | 0.20534 |  | 128.1001
[10 empty] | 0.185 | [6 empty] | 128.3426 | [11 empty] | 128.2501
REA | BTS30 | Q | 1285 | REA_BTS30:Q_D1285 | Q | Quad, RT, horizontal | 63.5 |  |  | 0.15 | [6 empty] | 128.5101 |  | Quad horizontal |  | 8.1349 |  | 13.5455 | 0.0375 |  |  | 0.20534 |  | 128.4351
[10 empty] | 0.28451 | [6 empty] | 128.7273 | [11 empty] | 128.5851
[6 empty] | Box 14 |  |  |  | 0 | [6 empty] | 128.8696 |  |  |  | 8.4944 | [7 empty] | 128.8696
[10 empty] | 0.324 | [6 empty] | 129.0316 | [11 empty] | 128.8696
REA | BTS30 | DH | 1296 | REA_BTS30:DH_D1296 | DH | Dipole magnet, horizontal, RT | 40 |  |  | 0.75 | [6 empty] | 129.5686 |  | 1st dipole achromat |  | 9.1934 |  | -45 | 0.04 | -22.5 | -22.5 | 0.6782 |  | 129.1936
[10 empty] | 0.18794 | [6 empty] | 130.0376 |  | Fast acting valve | [9 empty] | 129.9436
REA | BTS30 | BGV | 1301 | REA_BTS30:BGV_D1301 | BGV | Beamline Gate Valve | 76.2 |  |  | 0.035 | [6 empty] | 130.149 |  | Gate valve | [7 empty] | 0.52373 |  | 130.1315
[10 empty] | 0.20207 | [6 empty] | 130.2676 | [11 empty] | 130.1665
REA | BTS30 | DCHV | 1305 | REA_BTS30:DCHV_D1305 | DCHV | Correctors, X-Y, RT | 63.5 |  |  | 0.1 | [6 empty] | 130.4186 |  | Corrector |  | 10.0434 | [5 empty] | 0.26957 |  | 130.3686
[10 empty] | 0.165 | [6 empty] | 130.5511 | [11 empty] | 130.4686
REA | BTS30 | Q | 1307 | REA_BTS30:Q_D1307 | Q | Quad, RT, vertical | 63.5 |  |  | 0.15 | [6 empty] | 130.7086 |  | Quad vertical |  | 10.3334 |  | 13.5455 | 0.0375 |  |  | 0.20534 |  | 130.6336
[10 empty] | 0.22 | [6 empty] | 130.8936 | [11 empty] | 130.7836
REA | BTS30 | Q | 1310 | REA_BTS30:Q_D1310 | Q | Quad, RT, horizontal | 63.5 |  |  | 0.15 | [6 empty] | 131.0786 |  | Quad horizontal |  | 10.7034 |  | 13.5455 | 0.0375 |  |  | 0.20534 |  | 131.0036
[10 empty] | 0 | [6 empty] | 131.0786 | [11 empty] | 131.0786
[6 empty] | Box 15 |  |  |  | 0 | [6 empty] | 131.0786 | [11 empty] | 131.0786
[10 empty] | 0.3241 | [6 empty] | 131.3157
REA | BTS30 | SLL | 1316 | REA_BTS30:SLL_D1316 | SLL | Horizontal Slit |  |  |  | 0 | [6 empty] | 131.4777 |  | Horizontal slits |  | 11.1025 | [5 empty] | -0.038829 |  | 131.4777
[10 empty] | 0 | [6 empty] | 131.4777
REA | BTS30 | SLR | 1316 | REA_BTS30:SLR_D1316 | SLR | Horizontal Slit |  |  |  | 0 | [6 empty] | 131.4777 |  | Horizontal slits | [9 empty] | 131.4777
[10 empty] | 0 | [6 empty] | 131.4777
REA | BTS30 | VD | 1316 | REA_BTS30:VD_D1316 | VD | Viewer Plate |  |  |  | 0 | [6 empty] | 131.4777 |  | Viewer | [7 empty] | 0.37457 |  | 131.4777
[10 empty] | 0.2159 | [6 empty] | 131.5857
REA | BTS30 | TID | 1316 | REA_BTS30:TID_D1316 | TID | Timing Detector |  |  |  | 0 | [6 empty] | 131.6936 |  | Diamond strip detector |  | 11.3184 | [5 empty] | 0.41298 |  | 131.6936
[10 empty] | 0 | [6 empty] | 131.6936 | [11 empty] | 131.6936
REA | BTS30 | PG | 1316 | REA_BTS30:PG_D1316 | PG | Gauge Beamline Pirani atm-10 Torr |  |  |  | 0 | [6 empty] | 131.6936 | [11 empty] | 131.6936
REA | BTS30 | FPG | 1316 | REA_BTS30:FPG_D1316 | FPG | Gauge Foreline Pirani atm-10 Torr |  |  |  | 0 | [6 empty] | 131.6936 | [11 empty] | 131.6936
REA | BTS30 | CCG | 1316 | REA_BTS30:CCG_D1316 | CCG | Gauge Beamline Cold cathode (high vacuum) |  |  |  | 0 | [6 empty] | 131.6936 | [11 empty] | 131.6936
REA | BTS30 | TMP | 1316 | REA_BTS30:TMP_D1316 | TMP | Pump Turbo |  |  |  | 0 | [6 empty] | 131.6936 | [11 empty] | 131.6936
REA | BTS30 | FV | 1316 | REA_BTS30:FV_D1316 | FV | Valve Foreline F manifold |  |  |  | 0 | [6 empty] | 131.6936 | [11 empty] | 131.6936
REA | BTS30 | VV | 1316 | REA_BTS30:VV_D1316 | VV | Valve Vent |  |  |  | 0 | [6 empty] | 131.6936 | [11 empty] | 131.6936
REA | BTS30 | TGV | 1316 | REA_BTS30:TGV_D1316 | TGV | Valve Turbo Gate |  |  |  | 0 | [6 empty] | 131.6936 | [11 empty] | 131.6936
[10 empty] | 0.54 | [6 empty] | 131.9636 | [11 empty] | 131.6936
REA | BTS30 | Q | 1323 | REA_BTS30:Q_D1323 | Q | Quad, RT, horizontal | 63.5 |  |  | 0.15 | [6 empty] | 132.3086 |  | Quad horizontal |  | 11.9334 |  | 13.5455 | 0.0375 |  |  | 0.20534 |  | 132.2336
[10 empty] | 0.22 | [6 empty] | 132.4936 | [11 empty] | 132.3836
REA | BTS30 | Q | 1327 | REA_BTS30:Q_D1327 | Q | Quad, RT, vertical | 63.5 |  |  | 0.15 | [6 empty] | 132.6786 |  | Quad vertical |  | 12.3034 |  | 13.5455 | 0.0375 |  |  | 0.20534 |  | 132.6036
[10 empty] | 0.69001 | [6 empty] | 133.0986 | [11 empty] | 132.7536
REA | BTS30 | DH | 1338 | REA_BTS30:DH_D1338 | DH | Dipole magnet, horizontal, RT | 40 |  |  | 0.75 | [6 empty] | 133.8186 |  | 2nd dipole achromat |  | 13.4434 |  | -45 | 0.04 | -22.5 | -22.5 | 0.6782 |  | 133.4436
[10 empty] | 0.28001 | [6 empty] | 134.3336 | [11 empty] | 134.1936
REA | BTS30 | DCHV | 1345 | REA_BTS30:DCHV_D1345 | DCHV | Correctors, X-Y, RT | 63.5 |  |  | 0.1 | [6 empty] | 134.5236 |  |  |  | 14.1485 | [7 empty] | 134.4736
[10 empty] | 0.165 | [6 empty] | 134.6561 | [11 empty] | 134.5736
REA | BTS30 | Q | 1346 | REA_BTS30:Q_D1346 | Q | Quad, RT, horizontal | 63.5 |  |  | 0.15 | [6 empty] | 134.8136 |  | Quad horizontal |  | 14.4385 |  | 13.5455 | 0.0375 |  |  | 0.20534 |  | 134.7386
[10 empty] | 0.19 | [6 empty] | 134.9836 | [11 empty] | 134.8886
REA | BTS30 | Q | 1351 | REA_BTS30:Q_D1351 | Q | Quad, RT, vertical | 63.5 |  |  | 0.15 | [6 empty] | 135.1536 |  | Quad vertical |  | 14.7785 |  | 13.5455 | 0.0375 |  |  | 0.20534 |  | 135.0786
[10 empty] | 0.27406 | [6 empty] | 135.3657 | [11 empty] | 135.2286
[6 empty] | Box 16 |  |  |  | 0 | [6 empty] | 135.5027 |  |  |  | 15.1275 | [7 empty] | 135.5027
[10 empty] | 0 | [6 empty] | 135.5027
REA | BTS30 | FC | 1355 | REA_BTS30:FC_D1355 | FC | Faraday Cup |  |  |  | 0 | [6 empty] | 135.5027 |  | Faraday Cup | [7 empty] | 0.03241 |  | 135.5027
GPL/CFFD and JENSA/SECAR Lines
[10 empty] | 0.34094 | [6 empty] | 135.6732
REA | BTS30 | DH | 1362 | REA_BTS30:DH_D1362 | DH | Dipole magnet, horizontal, RT | 40 |  |  | 0.75 | [6 empty] | 136.2186 |  | Dipole |  | 15.8435 |  | -45 | 0.04 | -22.5 | -22.5 | 0.6782 |  | 135.8436
[10 empty] | 0.25 | [6 empty] | 136.7186 | [11 empty] | 136.5936
REA | BTS32 | Q | 1369 | REA_BTS32:Q_D1369 | Q | Quad, RT, vertical | 63.5 |  |  | 0.15 | [6 empty] | 136.9186 |  | Quad vertical |  | 16.5435 |  | 13.5455 | 0.0375 |  |  | 0.20534 |  | 136.8436
[10 empty] | 0.625 | [6 empty] | 137.3061 | [11 empty] | 136.9936 | [11 empty] | 0.625 | [6 empty] | 137.3061 | [13 empty] | 136.9936
REA | BTS32 | DH | 1376 | REA_BTS32:DH_D1376 | DH | Dipole magnet, horizontal, RT | 40 |  |  | 0.54794 | [6 empty] | 137.8926 | 138.1666 | Dipole |  | 17.6185 |  | -45 | 0.04 | -22.5 | -22.5 | 0.6782 |  | 137.6186 |  | REA | BTS32 | DH | 1376 | REA_BTS32:DH_D1376 | DH | Dipole magnet, horizontal, RT | 40 |  |  | 0.75 | [6 empty] | 137.9936 |  | Dipole |  | 17.6185 |  |  | -45 | 0.04 | -22.5 | -22.5 | 0.6782 |  | DS | 137.6186
[41 empty] | 0 | [6 empty] | 137.9936 | [13 empty] | 137.9936
GPL/CFFD Line
138.1666
REA | BTS33 | BGV | 1381 | REA_BTS33:BGV_D1381 | BGV | Beamline Gate Valve | 76.2 |  |  | 0.035 | [6 empty] | 138.1841 | 138.2016 | Gate valve | [7 empty] | 0.52373 |  | 138.1666
[10 empty] | 0.20207 | [6 empty] | 138.3026 | [11 empty] | 138.2016
REA | BTS33 | DCHV | 1385 | REA_BTS33:DCHV_D1385 | DCHV | Correctors, X-Y, RT | 63.5 |  |  | 0.1 | [6 empty] | 138.4536 |  | Corrector |  | 18.0785 | [5 empty] | 0.26957 |  | 138.4036
[10 empty] | 0.24 | [6 empty] | 138.6236 | [11 empty] | 138.5036
REA | BTS33 | Q | 1388 | REA_BTS33:Q_D1388 | Q | Quad, RT, vertical | 63.5 |  |  | 0.15 | [6 empty] | 138.8186 |  | Quad vertical |  | 18.4435 |  | 13.5455 | 0.0375 |  |  | 0.20534 |  | 138.7436
[10 empty] | 0.5 | [6 empty] | 139.1436 | [11 empty] | 138.8936
REA | BTS33 | Q | 1395 | REA_BTS33:Q_D1395 | Q | Quad, RT, horizontal | 63.5 |  |  | 0.15 | [6 empty] | 139.4686 |  | Quad horizontal |  | 19.0935 |  | 13.5455 | 0.0375 |  |  | 0.20534 |  | 139.3936
[10 empty] | 0.80429 | [6 empty] | 139.9458 | [11 empty] | 139.5436
REA | BTS33 | DCHV | 1404 | REA_BTS33:DCHV_D1404 | DCHV | Correctors, X-Y, RT | 63.5 |  |  | 0.1 | [6 empty] | 140.3979 |  | Corrector |  | 20.0227 | [5 empty] | 0.26957 |  | 140.3479
[10 empty] | 0.35 | [6 empty] | 140.6229 | [11 empty] | 140.4479
[6 empty] | Box 17 |  |  |  | 0 | [6 empty] | 140.7979 |  |  |  | 20.4228 | [7 empty] | 140.7979
[10 empty] | 0 | [6 empty] | 140.7979
REA | BTS33 | AP | 1408 | REA_BTS33:AP_D1408 | AP | Aperture |  |  |  | 0 | [6 empty] | 140.7979 |  | Retractable aperture | [7 empty] | -0.038285 | 140.7979 | 140.7979
REA | BTS33 | PG | 1408 | REA_BTS33:PG_D1408 | PG | Gauge Beamline Pirani atm-10 Torr |  |  |  | 0 | [6 empty] | 140.7979 | [11 empty] | 140.7979
REA | BTS33 | FPG | 1408 | REA_BTS33:FPG_D1408 | FPG | Gauge Foreline Pirani atm-10 Torr |  |  |  | 0 | [6 empty] | 140.7979 | [11 empty] | 140.7979
REA | BTS33 | CCG | 1408 | REA_BTS33:CCG_D1408 | CCG | Gauge Beamline Cold cathode (high vacuum) |  |  |  | 0 | [6 empty] | 140.7979 | [11 empty] | 140.7979
REA | BTS33 | TMP | 1408 | REA_BTS33:TMP_D1408 | TMP | Pump Turbo |  |  |  | 0 | [6 empty] | 140.7979 | [11 empty] | 140.7979
REA | BTS33 | FV | 1408 | REA_BTS33:FV_D1408 | FV | Valve Foreline F manifold |  |  |  | 0 | [6 empty] | 140.7979 | [11 empty] | 140.7979
REA | BTS33 | VV | 1408 | REA_BTS33:VV_D1408 | VV | Valve Vent |  |  |  | 0 | [6 empty] | 140.7979 | [11 empty] | 140.7979
REA | BTS33 | TGV | 1408 | REA_BTS33:TGV_D1408 | TGV | Valve Turbo Gate |  |  |  | 0 | [6 empty] | 140.7979 | [11 empty] | 140.7979
[10 empty] | 0.29785 | [6 empty] | 140.9469 | [11 empty] | 140.7979
REA | BTS33 | Q | 1411 | REA_BTS33:Q_D1411 | Q | Quad, RT, horizontal | 63.5 |  |  | 0.15 | [6 empty] | 141.1708 |  | Quad horizontal |  | 20.7956 |  | 13.5455 | 0.0375 |  |  | 0.20534 |  | 141.0958
[10 empty] | 0.25 | [6 empty] | 141.3708 | [11 empty] | 141.2458
REA | BTS33 | Q | 1415 | REA_BTS33:Q_D1415 | Q | Quad, RT, vertical | 63.5 |  |  | 0.15 | [6 empty] | 141.5708 |  | Quad vertical |  | 21.1956 |  | 13.5455 | 0.0375 |  |  | 0.20534 |  | 141.4958
[10 empty] | 0 | [6 empty] | 141.5708 | [11 empty] | 141.5708
[6 empty] | Box 18 |  |  |  | 0 | [6 empty] | 141.5708 | [11 empty] | 141.5708
[10 empty] | 0.29999 | [6 empty] | 141.7958
REA | BTS33 | FC | 1420 | REA_BTS33:FC_D1420 | FC | Faraday Cup |  |  |  | 0 | [6 empty] | 141.9458 |  | Faraday Cup |  | 21.5706 | [5 empty] | 0.03241 |  | 141.9458
[10 empty] | 0 | [6 empty] | 141.9458 | [11 empty] | 141.9458
REA | BTS33 | TID | 1420 | REA_BTS33:TID_D1420 | TID | Timing Detector |  |  |  | 0 | [6 empty] | 141.9458 |  | Diamond detector | [7 empty] | 0.41298 | 141.9458 | 141.9458
[10 empty] | 0 | [6 empty] | 141.9458 | [11 empty] | 141.9458
REA | BTS33 | AP | 1420 | REA_BTS33:AP_D1420 | AP | Aperture |  |  |  | 0 | [6 empty] | 141.9458 |  | Retractable aperture | [7 empty] | -0.038285 | 141.9458 | 141.9458
[10 empty] | 0.2159 | [6 empty] | 142.0537 | [11 empty] | 141.9458
REA | BTS33 | VD | 1420 | REA_BTS33:VD_D1420 | VD | Viewer Plate |  |  |  | 0 | [6 empty] | 142.1617 |  | Viewer |  | 21.7865 | [5 empty] | 0.37457 | 142.1617 | 142.1617
REA | BTS33 | FAVS | 1420 | REA_BTS33:FAVS_D1420 | FAVS | Sensor fast gate valve |  |  |  | 0 | [6 empty] | 142.1617 | [11 empty] | 142.1617
[10 empty] | 0.50623 | [6 empty] | 142.4148 | [11 empty] | 142.1617
REA | BTS33 | BGV | 1422 | REA_BTS33:BGV_D1422 | BGV | Beamline Gate Valve | 76.2 |  |  | 0.035 | [6 empty] | 142.6854 |  | Gate valve | [7 empty] | 0.52373 |  | 142.6679
[10 empty] | 1.3907 | [6 empty] | 143.3983 | [11 empty] | 142.7029
DANS |  | TL | 1439 | DANS:TL_D1439 | TL | ANASEN/CFFD |  |  |  | 0 | [6 empty] | 144.0936 |  | ANASEN/CFFD |  | 23.7185 | [7 empty] | 144.0936
[10 empty] | 0 | [6 empty] | 144.0936 | [11 empty] | 144.0936
AT-TPC Line
[10 empty] | -6.8981 | [6 empty] | 140.6446
REA | BTS31 | BGV | 1367 | REA_BTS31:BGV_D1367 | BGV | Beamline Gate Valve | 76.2 |  |  | 0.035 | [6 empty] | 137.2131 |  | Gate valve | [7 empty] | 0.52373 |  | 137.1956
[10 empty] | 0.11284 | [6 empty] | 137.287 | [11 empty] | 137.2306
REA | BTS31 | Q | 1374 | REA_BTS31:Q_D1374 | Q | Quad, RT, vertical | 63.5 |  |  | 0.15 | [6 empty] | 137.4184 |  | Quad vertical |  | 17.0432 |  | 13.5455 | 0.0375 |  |  | 0.20534 |  | 137.3434
[10 empty] | 0.5 | [6 empty] | 137.7434 | [11 empty] | 137.4934
REA | BTS31 | Q | 1381 | REA_BTS31:Q_D1381 | Q | Quad, RT, horizontal | 63.5 |  |  | 0.15 | [6 empty] | 138.0684 |  | Quad horizontal |  | 17.6932 |  | 13.5455 | 0.0375 |  |  | 0.20534 |  | 137.9934
[10 empty] | 1.16 | [6 empty] | 138.7234 | [11 empty] | 138.1434
REA | BTS31 | DCHV | 1393 | REA_BTS31:DCHV_D1393 | DCHV | Correctors, X-Y, RT | 63.5 |  |  | 0.1 | [6 empty] | 139.3534 |  | Corrector |  | 18.9782 | [5 empty] | 0.26957 |  | 139.3034
[10 empty] | 0.24 | [6 empty] | 139.5234 | [11 empty] | 139.4034
REA | BTS31 | Q | 1397 | REA_BTS31:Q_D1397 | Q | Quad, RT, horizontal | 63.5 |  |  | 0.15 | [6 empty] | 139.7184 |  | Quad vertical |  | 19.3432 |  | 13.5455 | 0.0375 |  |  | 0.20534 |  | 139.6434
[10 empty] | 1 | [6 empty] | 140.2934 | [11 empty] | 139.7934
REA | BTS31 | Q | 1409 | REA_BTS31:Q_D1409 | Q | Quad, RT, horizontal | 63.5 |  |  | 0.15 | [6 empty] | 140.8684 |  | Quad horizontal |  | 20.4932 |  | 13.5455 | 0.0375 |  |  | 0.20534 |  | 140.7934
[10 empty] | 1.3 | [6 empty] | 141.5934 | [11 empty] | 140.9434
REA | BTS31 | DCHV | 1423 | REA_BTS31:DCHV_D1423 | DCHV | Correctors, X-Y, RT | 63.5 |  |  | 0.1 | [6 empty] | 142.2934 |  | Corrector |  | 21.9182 | [5 empty] | 0.26957 |  | 142.2434
[10 empty] | 0.35 | [6 empty] | 142.5184 | [11 empty] | 142.3434
[6 empty] | Box 19 |  |  |  | 0 | [6 empty] | 142.6934 |  |  |  | 22.3182 | [7 empty] | 142.6934
[10 empty] | 0 | [6 empty] | 142.6934
REA | BTS31 | AP | 1427 | REA_BTS31:AP_D1427 | AP | Aperture |  |  |  | 0 | [6 empty] | 142.6934 |  | Retractable aperture | [7 empty] | -0.038285 |  | 142.6934
REA | BTS31 | PG | 1427 | REA_BTS31:PG_D1427 | PG | Gauge Beamline Pirani atm-10 Torr |  |  |  | 0 | [6 empty] | 142.6934 | [11 empty] | 142.6934
REA | BTS31 | FPG | 1427 | REA_BTS31:FPG_D1427 | FPG | Gauge Foreline Pirani atm-10 Torr |  |  |  | 0 | [6 empty] | 142.6934 | [11 empty] | 142.6934
REA | BTS31 | CCG | 1427 | REA_BTS31:CCG_D1427 | CCG | Gauge Beamline Cold cathode (high vacuum) |  |  |  | 0 | [6 empty] | 142.6934 | [11 empty] | 142.6934
REA | BTS31 | TMP | 1427 | REA_BTS31:TMP_D1427 | TMP | Pump Turbo |  |  |  | 0 | [6 empty] | 142.6934 | [11 empty] | 142.6934
REA | BTS31 | FV | 1427 | REA_BTS31:FV_D1427 | FV | Valve Foreline F manifold |  |  |  | 0 | [6 empty] | 142.6934 | [11 empty] | 142.6934
REA | BTS31 | VV | 1427 | REA_BTS31:VV_D1427 | VV | Valve Vent |  |  |  | 0 | [6 empty] | 142.6934 | [11 empty] | 142.6934
REA | BTS31 | TGV | 1427 | REA_BTS31:TGV_D1427 | TGV | Valve Turbo Gate |  |  |  | 0 | [6 empty] | 142.6934 | [11 empty] | 142.6934
[10 empty] | 0.3 | [6 empty] | 142.8434 | [11 empty] | 142.6934
REA | BTS31 | Q | 1431 | REA_BTS31:Q_D1431 | Q | Quad, RT, horizontal | 63.5 |  |  | 0.15 | [6 empty] | 143.0684 |  | Quad horizontal |  | 22.6932 |  | 13.5455 | 0.0375 |  |  | 0.20534 |  | 142.9934
[10 empty] | 0.25001 | [6 empty] | 143.2684 | [11 empty] | 143.1434
REA | BTS31 | Q | 1435 | REA_BTS31:Q_D1435 | Q | Quad, RT, vertical | 63.5 |  |  | 0.15 | [6 empty] | 143.4684 |  | Quad vertical |  | 23.0932 |  | 13.5455 | 0.0375 |  |  | 0.20534 |  | 143.3934
[10 empty] | 0 | [6 empty] | 143.4684 | [11 empty] | 143.4684
[6 empty] | Box 20 |  |  |  | 0 | [6 empty] | 143.4684 | [11 empty] | 143.4684
[10 empty] | 0.3 | [6 empty] | 143.6934
REA | BTS31 | FC | 1439 | REA_BTS31:FC_D1439 | FC | Faraday Cup |  |  |  | 0 | [6 empty] | 143.8434 |  | Faraday Cup |  | 23.4682 | [5 empty] | 0.03241 |  | 143.8434
[10 empty] | 0 | [6 empty] | 143.8434 | [11 empty] | 143.8434
REA | BTS31 | TID | 1439 | REA_BTS31:TID_D1439 | TID | Timing Detector |  |  |  | 0 | [6 empty] | 143.8434 |  | Diamond detector | [7 empty] | 0.41298 | 143.8434 | 143.8434
[10 empty] | 0 | [6 empty] | 143.8434 | [11 empty] | 143.8434
REA | BTS31 | AP | 1439 | REA_BTS31:AP_D1439 | AP | Aperture |  |  |  | 0 | [6 empty] | 143.8434 |  | Retractable aperture | [7 empty] | -0.038285 | 143.8434 | 143.8434
[10 empty] | 0.21591 | [6 empty] | 143.9513 | [11 empty] | 143.8434
REA | BTS31 | VD | 1439 | REA_BTS31:VD_D1439 | VD | Viewer Plate |  |  |  | 0 | [6 empty] | 144.0593 |  | Viewer |  | 23.6841 | [5 empty] | 0.37457 | 144.0593 | 144.0593
REA | BTS31 | FAVS | 1439 | REA_BTS31:FAVS_D1439 | FAVS | Sensor fast gate valve |  |  |  | 0 | [6 empty] | 144.0593 | [11 empty] | 144.0593
[10 empty] | 0.50623 | [6 empty] | 144.3124 | [11 empty] | 144.0593
REA | BTS31 | BGV | 1441 | REA_BTS31:BGV_D1441 | BGV | Beamline Gate Valve | 76.2 |  |  | 0.035 | [6 empty] | 144.583 |  | Gate valve | [7 empty] | 0.52373 |  | 144.5655
[10 empty] | 1.3931 | [6 empty] | 145.2971 | [11 empty] | 144.6005
DATP |  | TL | 1460 | DATP:TL_D1460 | TL | AT-TPC |  |  |  | 0 | [6 empty] | 145.9936 |  | AT-TPC Target |  | 25.6185 | [7 empty] | 145.9936
[10 empty] | 0 | [6 empty] | 145.9936 | [11 empty] | 145.9936
JENSA/SECAR Line
[10 empty] | -7.5328 | [6 empty] | 142.2272
REA | BTS34 | BGV | 1381 | REA_BTS34:BGV_D1381 | BGV | Beamline Gate Valve | 76.2 |  |  | 0.035 | [6 empty] | 138.4783 |  | Gate valve | [7 empty] | 0.52373 |  | 138.4608
[10 empty] | 0.11284 | [6 empty] | 138.5522 | [11 empty] | 138.4958
REA | BTS34 | Q | 1387 | REA_BTS34:Q_D1387 | Q | Quad, RT, vertical | 63.5 |  |  | 0.15 | [6 empty] | 138.6836 |  | Quad vertical |  | 18.3085 |  | 13.5455 | 0.0375 |  |  | 0.20534 |  | 138.6086
[10 empty] | 0.16 | [6 empty] | 138.8386 | [11 empty] | 138.7586
REA | BTS34 | Q | 1390 | REA_BTS34:Q_D1390 | Q | Quad, RT, horizontal | 63.5 |  |  | 0.15 | [6 empty] | 138.9936 |  | Quad horizontal |  | 18.6185 |  | 13.5455 | 0.0375 |  |  | 0.20534 |  | 138.9186
[10 empty] | 1.86 | [6 empty] | 139.9986 | [11 empty] | 139.0686
REA | BTS34 | DCHV | 1413 | REA_BTS34:DCHV_D1413 | DCHV | Correctors, X-Y, RT | 63.5 |  |  | 0.1 | [6 empty] | 140.9786 |  | Corrector |  | 20.6035 | [5 empty] | 0.26957 |  | 140.9286
[10 empty] | 0.165 | #REF! | [5 empty] | 141.1111 | [11 empty] | 141.0286
REA | BTS34 | Q | 1415 | REA_BTS34:Q_D1415 | Q | Quad, RT, vertical | 63.5 |  |  | 0.15 | [6 empty] | 141.2686 |  | Quad vertical |  | 20.8935 |  | 13.5455 | 0.0375 |  |  | 0.20534 |  | 141.1936
[10 empty] | 1 | [6 empty] | 141.8436 | [11 empty] | 141.3436
REA | BTS34 | Q | 1427 | REA_BTS34:Q_D1427 | Q | Quad, RT, horizontal | 63.5 |  |  | 0.15 | [6 empty] | 142.4186 |  | Quad horizontal |  | 22.0435 |  | 13.5455 | 0.0375 |  |  | 0.20534 |  | 142.3436
[10 empty] | 0.3 | [6 empty] | 142.6436 | [11 empty] | 142.4936
REA | BTS34 | DCHV | 1431 | REA_BTS34:DCHV_D1431 | DCHV | Correctors, X-Y, RT | 63.5 |  |  | 0.1 | [6 empty] | 142.8436 |  | Corrector |  | 22.4685 | [5 empty] | 0.26957 |  | 142.7936
[10 empty] | 0.35 | [6 empty] | 143.0686 | [11 empty] | 142.8936
[6 empty] | Box 21 |  |  |  | 0 | [6 empty] | 143.2436 |  |  |  | 22.8685 | [7 empty] | 143.2436
[10 empty] | 0 | [6 empty] | 143.2436
REA | BTS34 | AP | 1435 | REA_BTS34:AP_D1435 | AP | Aperture |  |  |  | 0 | [6 empty] | 143.2436 |  | Retractable aperture | [7 empty] | -0.038285 |  | 143.2436
REA | BTS34 | PG | 1435 | REA_BTS34:PG_D1435 | PG | Gauge Beamline Pirani atm-10 Torr |  |  |  | 0 | [6 empty] | 143.2436 | [11 empty] | 143.2436
REA | BTS34 | FPG | 1435 | REA_BTS34:FPG_D1435 | FPG | Gauge Foreline Pirani atm-10 Torr |  |  |  | 0 | [6 empty] | 143.2436 | [11 empty] | 143.2436
REA | BTS34 | CCG | 1435 | REA_BTS34:CCG_D1435 | CCG | Gauge Beamline Cold cathode (high vacuum) |  |  |  | 0 | [6 empty] | 143.2436 | [11 empty] | 143.2436
REA | BTS34 | TMP | 1435 | REA_BTS34:TMP_D1435 | TMP | Pump Turbo |  |  |  | 0 | [6 empty] | 143.2436 | [11 empty] | 143.2436
REA | BTS34 | FV | 1435 | REA_BTS34:FV_D1435 | FV | Valve Foreline F manifold |  |  |  | 0 | [6 empty] | 143.2436 | [11 empty] | 143.2436
REA | BTS34 | VV | 1435 | REA_BTS34:VV_D1435 | VV | Valve Vent |  |  |  | 0 | [6 empty] | 143.2436 | [11 empty] | 143.2436
REA | BTS34 | TGV | 1435 | REA_BTS34:TGV_D1435 | TGV | Valve Turbo Gate |  |  |  | 0 | [6 empty] | 143.2436 | [11 empty] | 143.2436
[10 empty] | 0.48 | [6 empty] | 143.4836 | [11 empty] | 143.2436
REA | BTS34 | Q | 1439 | REA_BTS34:Q_D1439 | Q | Quad, RT, horizontal | 63.5 |  |  | 0.15 | [6 empty] | 143.7986 |  | Quad horizontal |  | 23.4235 |  | 13.5455 | 0.0375 |  |  | 0.20534 |  | 143.7236
[10 empty] | 0.07 | [6 empty] | 143.9086 | [11 empty] | 143.8736
REA | BTS34 | Q | 1443 | REA_BTS34:Q_D1443 | Q | Quad, RT, vertical | 63.5 |  |  | 0.15 | [6 empty] | 144.0186 |  | Quad vertical |  | 23.6435 |  | 13.5455 | 0.0375 |  |  | 0.20534 |  | 143.9436
[10 empty] | 0 | [6 empty] | 144.0186 | [11 empty] | 144.0186
[6 empty] | Box 22 |  |  |  | 0 | [6 empty] | 144.0186 | [11 empty] | 144.0186
[10 empty] | 0.3 | [6 empty] | 144.2436
REA | BTS34 | FC | 1448 | REA_BTS34:FC_D1448 | FC | Faraday Cup |  |  |  | 0 | [6 empty] | 144.3936 |  | Faraday Cup |  | 24.0185 | [5 empty] | 0.03241 |  | 144.3936
[10 empty] | 0 | [6 empty] | 144.3936 | [11 empty] | 144.3936
REA | BTS34 | TID | 1448 | REA_BTS34:TID_D1448 | TID | Timing Detector |  |  |  | 0 | [6 empty] | 144.3936 |  | Diamond detector | [7 empty] | 0.41298 | 144.3936 | 144.3936
[10 empty] | 0 | [6 empty] | 144.3936 | [11 empty] | 144.3936
REA | BTS34 | AP | 1448 | REA_BTS34:AP_D1448 | AP | Aperture |  |  |  | 0 | [6 empty] | 144.3936 |  | Retractable aperture | [7 empty] | -0.038285 | 144.3936 | 144.3936
[10 empty] | 0.2159 | [6 empty] | 144.5016 | [11 empty] | 144.3936
REA | BTS34 | VD | 1448 | REA_BTS34:VD_D1448 | VD | Viewer Plate |  |  |  | 0 | [6 empty] | 144.6095 |  | Viewer |  | 24.2344 | [5 empty] | 0.37457 |  | 144.6095
REA | BTS34 | FAVS | 1448 | REA_BTS34:FAVS_D1448 | FAVS | Sensor fast gate valve |  |  |  | 0 | [6 empty] | 144.6095 | [11 empty] | 144.6095
[10 empty] | 0.50623 | [6 empty] | 144.8626 | [11 empty] | 144.6095
REA | BTS34 | BGV | 1450 | REA_BTS34:BGV_D1450 | BGV | Beamline Gate Valve | 76.2 |  |  | 0.035 | [6 empty] | 145.1333 |  | Gate valve | [7 empty] | 0.52373 |  | 145.1158
[10 empty] | 1.3929 | [6 empty] | 145.8472 | [11 empty] | 145.1508
DJNS |  | TL | 1465 | DJNS:TL_D1465 | TL | SECAR/JENSA |  |  |  | 0 | [6 empty] | 146.5436 |  | SECAR/JENSA |  | 26.1685 | [7 empty] | 146.5436
Note on B15: benatti: length is yoke length
Note on C151: Crisp, Daniel: NOT SOLR. Did this as quick fix to get scripts for high level applications to recognize this solenoid does not have corrector pair like those in LINAC.
Note on D123: Crisp, Daniel: From current EPICS name, which was unchanged since LEBT reconfiguration.
Note on D124: Crisp, Daniel: From current EPICS name, which was unchanged since LEBT reconfiguration.
Note on D126: Crisp, Daniel: From EPICS name, which was unchanged since reconfiguration
Note on D130: Crisp, Daniel: From current EPICS name, which was unchanged since LEBT reconfiguration.
Note on D132: Crisp, Daniel: From current EPICS name, which was unchanged since LEBT reconfiguration.
Note on D134: Crisp, Daniel: From EPICS name, which was unchanged since reconfiguration
Note on D136: Crisp, Daniel: From current EPICS name, which was unchanged since LEBT reconfiguration.
Note on D138: Crisp, Daniel: From current EPICS name, which was unchanged since LEBT reconfiguration.
Note on D140: Crisp, Daniel: Value did not need to change after LEBT reconfiguration.
Note on D142: Crisp, Daniel: Value did not need to change after LEBT reconfiguration.
Note on D143: Crisp, Daniel: Value did not need to change after LEBT reconfiguration.
Note on D145: Crisp, Daniel:
Note on D149: Crisp, Daniel: Nothing in this box right now.
Note on D151: Crisp, Daniel: Moved only slightly in LEBT reconfiguration, name would not have changed. (99.6144 to 99.6109)
Note on D159: Crisp, Daniel: I think, for simplicity, rounding to 998 was ignored.
Note on G128: benatti: Marker for L052 BOX center dist. as there are no devices at center
Note on G172: benatti: Marker for L072 BOX center dist. as there are no devices at center
Note on G286: benatti: Marker for BOX9 center dist. as there are no devices at center
Note on H136: Crisp, Daniel: 1cm aperture radius, conical shaped. Note 6mm gap.
Note on K37: Crisp, Daniel: Length actually same as quad, 0.15m. Four electrostatic plates each with their own supply allow for superimposed dipole fields.
Note on K46: Crisp, Daniel: Length actually same as quad, 0.15m. Four electrostatic plates each with their own supply allow for superimposed dipole fields.
Note on K65: Crisp, Daniel: Length actually same as quad, 0.15m. Four electrostatic plates, with voltage supplied by three separate supplies allow for superimposed vertical dipole field.
Note on K88: Crisp, Daniel: Length actually same as quad, 0.15m. Four electrostatic plates each with their own supply allow for superimposed dipole fields.
Note on K115: Crisp, Daniel: Length actually same as quad, 0.15m. Four electrostatic plates, with voltage supplied by three separate supplies allow for superimposed horizontal dipole field.
Note on K124: Crisp, Daniel: Length actually same as quad, 0.15m. Four electrostatic plates, with voltage supplied by three separate supplies allow for superimposed horizontal dipole field.
Note on K143: Crisp, Daniel: Length actually same as quad, 0.15m. Four electrostatic plates each with their own supply allow for superimposed dipole fields.
Note on K151: Crisp, Daniel: 15May2019 Value kept at 0.25m, which is assumed to be the correct geometric length. A comment in a nearby cell from C.Benatti says that the effective length of L060SN is actually 0.22176.
Note on K168: Crisp, Daniel: Based on I://projects/rea3/RFQ/Drawings/02242009_drawings/080614_2-0_kammer_Alu_indB.PDF, this distance is indeed flange-flange. Since flanges are flush with exterior edges of tank, this distance is also length of the tank.
Note on K456: Crisp, Daniel: Changed from 0.75m so GPL line would not have negative drift. Will make better solution soon.
Note on K459: Crisp, Daniel: Before altering BTS32: Length -0.202062099999965 c2c 138.26760295
Note on R62: Crisp, Daniel: Before setting to 89.9918 (in agreement with 20ble02.EASM and 20bla11.pdf), this value was incorrectly taken to be 89.163619
Note on R64: Crisp, Daniel: Before setting to 90.5 (90.49948 by 20ble02.EASM and 90.5002 in 20bla11.pdf), this value was incorrectly taken to be 89.9451774953635
Note on R67: Crisp, Daniel: Before setting to 91.0087 (20ble02.EASM and 20bla11), this value was incorrectly taken to be 90.7281039211839
Note on R456: Crisp, Daniel: Changed from 137.993634 for now to get rid of negative drift at start of GPL. Will impliment better solution soon.
Note on W145: Crisp, Daniel: MHB was given Dnum of D0990 in first FRIB-style name, even though D0993 would have been more correct based on it's position.
Note on AB58: Crisp, Daniel: Measurements from 20ble02.EASM indicate value is slightly different, 0.08791895m instead of 0.086030.
Note on AB60: Crisp, Daniel: Assuming valve attached to downstream flange of box. Using measurements for half of BGV (Flange to Flange) [76.2/2], and half of BOB2 (Flange to Flange) [266.9714/2], and distance from flange mounted corrs to BOB2 center [87.91895].
Note on AB62: Crisp, Daniel: This value was incorrectly entered as =0.3221262+0.6812255*PI()/4=0.857159 which was far too long. Because the model (20ble02.EASM) provided to me by Alain includes a re-order of BGV_D0894 & BOB2 to make way for an extra attenuator assembly before DHE_D0900, and 20bla11.pdf (with correct order of elements) does not explicitly say location of BGV I have to make an assumption. After fixing 'Len from Element before (c2c)' for BGV_D0893 and flange mounted correctors (D0893), proceeded to correct the 0.3221262 term here to offset the error in positioning I'm seeing between BOB2 center (VD position) and what it should be in the 20bla11.pdf document (should be 89.2322m).
Note on AB64: Crisp, Daniel: This value was incorrectly entered as =0.2465252+0.6812255*PI()/4=0.781558 which is far too long.
Note on AB67: Crisp, Daniel: This value was incorrectly entered as =0.2480475+(0.681029*PI()/4)=0.782926… which was far too long. Not certain where the numbers came from. First term is close to (0.0063m longer than distance measured via 20bla02.EASM) distance from upstream inflection point of bender to quad center. Second term looks like full arclength of 45deg bend 2pi*rho*(45/360), where rho is radius of 45deg bender, though it's unclear why number for rho isn't identical to what is in the bender's drawing (20ble07), and why it wouldn't be devided by two in this calculation of c2c length. Second term was contributing ~0.26m of error.
Note on AB73: Crisp, Daniel: This value was incorrectly entered as: =0.5239504+(0.681029*PI()/4)=1.058829… which was adding ~0.27m of error to position of values upstream. First term happens to be ~0.004m longer than distance from BOB3 upstream flange edge to downstream inflection point of 45deg bender... but value should be from BOB3 center (pos of VD) to this inflection point (0.5195 by 20ble02.EASM). Second term looks like full arclength of 45deg bend 2pi*rho*(45/360), where rho is radius of 45deg bender, though it's unclear why number for rho isn't identical to what is in the bender's drawing (20ble07), and why it wouldn't be devided by two in this calculation of c2c length.
Note on AB128: benatti: c2c distance from L051DE to L052 BOX
Note on AB172: benatti: c2c distance from L071GV to L072 BOX
Note on AC30: benatti: Center of L016 BOX
Note on AC56: benatti: Center of L026 BOX
Note on AC73: benatti: Center of L034 BOX
Note on AC96: benatti: Center of L044 BOX
Note on AC128: benatti: Center of L052 BOX
Note on AC136: benatti: Center of L053 BOX
Note on AC149: benatti: Center of L058 BOX
Note on AC157: benatti: Center of L061 BOX
Note on AC172: benatti: Center of L072 BOX
Note on AC182: benatti: Center of L073 BOX
Note on AC204: benatti: Center of L080 BOX
Note on AC236: benatti: Center of L092 BOX
Note on AC274: benatti: Center of L110 BOX
Note on AC286: benatti: Center of BOX9
Note on AC300: benatti: Center of BOX10
Note on AC338: benatti: Center of BOX11
Note on AC360: benatti: Center of BOX12
Note on AE20: Crisp, Daniel: Values after D
Note on AE21: Crisp, Daniel: based on 20bla11.pdf from LA source view
Note on AE117: Crisp, Daniel: Calculated based on differences in beamline positions (dnum) from 20bla11. In it the LB position values use a different 100.0dm reference point before the triplet, noting that this point is 4.6976dm from RFQ entrance flange. The position of the bender is labeled 101.0470dm: 1.0470dm ahead of the unique LB reference.
Note on AE121: Crisp, Daniel: Calculated based on differences in beamline positions (dnum) from 20bla11. In it the LB position values use a different 100.0dm reference point before the triplet, noting that this point is 4.6976dm from RFQ entrance flange. The position of the bender is labeled 101.726dm: 1.726dm ahead of the unique LB reference.
Note on AL278: benatti: Marker for BOX8 center dist. as there are no devices at cente
Note on BA98: benatti: c2c distance between LB003GV and LB004TA
Note on BB87: benatti: This is at the center of the acceleration gap
Note on BB88: benatti: This is at the center of the acceleration gap
Note on BH278: benatti: c2c distance from BOX7 to BOX8
Note on BI278: benatti: Center of BOX9

## ChangeInfo
History: | Version: | Owner: | Comment:
2011-03-05 | v01 | C. Benatti | Original REA_V01 Lattice
2011-03-30 | v01 | C. Benatti | Added 1st, 2nd Cryomodules
2011-04-13 | v02 | C. Benatti | Updated Subsystem Naming
2011-05-23 | v03 | C. Benatti | Use Model Lengths, CAD file C2C distances
2011-06-28 | v04 | C. Benatti | Add Steerers, Elem Lengths, diag distances
2011-07-21 | v05 | C. Benatti | Add Attributes (12keV/u to 3MeV/u accel)
2011-07-28 | v06 | C. Benatti | Cavity Attribute Update
2011-10-05 | v07 | C. Benatti | Aperture Update
2012-01-24 | V08 | MSte | Distances checked 1150-1205
2012-02-21 | V09 | MSte | Subsystem names BTSmn corrected.
2012-02-21 | V09a | MSte | Added EBIT injection elements.
|  | C. Benatti | L110 FSD fixed (had be FC)
2012-03-23 |  | MSte | BTS25 vacuum names updated.
2012-09-21 | 16 | F. Montes | L-line extension updated
2012-11-12 |  | D. Alt | L-line extension updated
2012-12-03 | v17 | D.Alt | Columns Changed to conform to FRIB style
2013-01-10 | v18 | D. Alt | Added FRIB Device Types
2013-02-01 | v20 | D. Alt | See update log page. Also, added update log page.
Changes in Version 20
unknown |  | Dan Alt | Renamed all temperature switches as TSHn
Renamed gate valve sensors as FAVS
Renamed SLV, SLT, SLB at D1166
Renamed L-line and L-line extension gate valves as BGV
Added this sheet
Removed unnecessary 1s from single PSB elements
Changes in Version 21
unknown |  | Dan Alt | Added distances from X. Wu |  |  |  |  | Note on L Line Extension Origin Point:
|  |  | Added corrector at 1345 |  |  |  |  | The origin ponit for Wu's calculations for the L Line extension positions is the second tangent point
|  |  | Reordered sheets to put obsolete sheets last |  |  |  |  | for the vertical dipole at the base of the L-Line, REA3_BTS25:DV_D1200. It is not 100%
|  |  | Labelled beamlines by target |  |  |  |  | certain to me that all of the calculations before that point in the lattice file are correct to the millimeter.
|  |  | Renamed Box 12 -> 6-way Cross (temporary) |  |  |  |  | In order to preserve the origin of the lattice file at the RFQ entrance while ensuring accuracy for
|  |  | Added c2c accumulation for LL ext. |  |  |  |  | alignment of the L-Line Extension, I have assumed that the c2c accumulation at the center of Box 12
|  |  | Defined origin of LL ext. |  |  |  |  | is correct, and projected backwards from there to define Wu's origin in the lattice file coordinate
|  |  | Added target elements for detectors (Note: TL device types likely temporary) |  |  |  |  | system. This avoids any issues with curved elements at the start of the extension, and ensures that the relative positions
of all items starting from the L-Line origin should be exact.
2013-03-27 |  | Dan Alt | Corrected ANASEN line distances per X. Wu
2013-05-16 |  | Dan Alt | Updated disances to higher precision per X. Wu
Corrected names of horizontal dipoles from "DV" to "DH"
Added L-line extension graphic
Newest Changes, using REA_Lattice_v21_updated.xls as starting point
2018-08-08 |  | D. Crisp | Replaced all "QVE" to "QE"
Replaced all "QHE" to "QE"
Replaced all "QV" to "Q"
Replaced all "QH" to "Q"
Corrected CM01 dnumbers. All but first solenoid package, and cavities 1 & 4, needed their dnumbers bumped up by exactly one. i.e. D1110-D1111
2019-04-12 |  | D. Crisp | Replaced all "CAVn" where n is 1-8, with "CAV"
Replaced all "SOLn" where n is 1-3, with "SOL"
Changed upper level DCV/DCH/Q channels to BTS26 between D1155 and D1256. The pvs changed to allow for brho scaling part of the line in cases where we use a foil at D1256. The distinction has not yet been made to lower level channels or those affiliated with other systems (i.e. diagnostics, sensors)
2019-04-17 |  | D. Crisp | Changed SOLR room temperature solenoid to simply 'SOL'
Changed 'Device Type' column for REA_BTS19:CAV_D0993 to 'MHB'
Changed 'Device Type' column for REA_RFQ:CAV_Dnnn to 'RFQ'
PSCH replaced with PSC2
PSCV replaced with PSC1
2019-04-24 | v0 | D. Crisp | Sheet labeled 'Update Log' was renamed to 'ChangeInfo' to match style of FRIB Lattice File
Sheet labeled 'Layout' was renamed to 'LatticeLayout' to match style of FRIB Lattice File
Changed some styling to better match FRIBs lattice file, this has made it easier to read. Changes include putting font to Arial Narrow with size of 10, as well as bolding/alignment/wordwrap properties of some cells.
Moved 'History: Version: Owner: Comment:' info that was at top of layout sheet to 'ChangeInfo' sheet where it belongs.
All of the newest changes I've made to a copy of REA_Lattice_v21_updated.xls--changes listed from 8/8/2018 to today--are getting saved in a new file: REA_Lattice_File.xlsx. Note: The original REA_Lattice_v21_updated.xls was and still can be found in 'I://files/projects/rea3/Lattice Files_Layouts_Models/ReA3 Parameter List'.
Changed cell coloring to make it easier to read…
[5 empty] | R | G | B
|  |  |  | BeamlineGVs | 230 | 184 | 183
|  |  |  | RadioFreq | 235 | 241 | 222
|  |  |  | B-Focusing | 228 | 223 | 236
|  |  |  | B-Corecting | 204 | 192 | 218
|  |  |  | B-Bending | 177 | 160 | 199
|  |  |  | E-Focusing | 218 | 238 | 243
|  |  |  | E-Correcting | 183 | 222 | 232
|  |  |  | E-Bending | 146 | 205 | 220
|  |  |  | Diagnostics | 253 | 233 | 217
|  |  |  | Other | 217 | 217 | 217
|  |  |  | LineSeperator | 255 | 255 | 153
|  |  |  | N/A | (non-beamline path items, like turbo pumps)
2019-05-03 | v1 | D. Crisp | Dnumbers are set by ROUND(10*AD26,0), but--for parts of the QA--this does not match what's in the control system. Making changes so that they match. I do not believe any positions have actualy changed.
Moved 'Branch 2' to use same columns as 'Branch 1'. (Though it's not clear why this was done in the first place)
2019-05-06 | v1 | D. Crisp | Quad steerers added at D0869, D0886, D0942, D0960, D0979, D0987
Finished QA changes to dnumbers.
Changed electrostatic Dipole device names in QA from DH to DHE
Added SLHGAP/SLHCEN channels to BOB3, and BOB4
Fixed dnum for MHB, and DD_D0999
Changed BTS10:DCVE_D0964 to BTS11:DVE_D0963 it is used for beam from LB source.
Changed BTS10:DCVE_D0863 to BTS09:DCVE_D0873
Changed GV/GV1/GV2 device names to BGV in QA & LINAC (others were correct).
2019-05-07 | v1 | D.Crisp | Added 'element names' to devices in 3rd cryomodule. Changed 'element name' of gatevalves to 'Beamline Gate Valve'.
Fixed some naming in 'branch 2' which is for LA and LB sources (ISRC2, ISRC1, BTS02, BTS11)
removed REA_BTS19:DVE_D0970 from 'branch 2' because it already appears in 'branch 1'
Updated shading for most cells in 'branch 2', for easier reading/identifying
Moved section line separators to separate LEBT from QA, and put HEBT at start of first gatevalve after CM01. Also fixed accumulated c2c and end-to-end for 'branch 2'
propogated aperture radius from attribute column to specific column. Guessed that magnetic correctors had same as magnetic quads 0.0375. Guessed that bob-steerers were .05, rfq was 0.073, and MHB was 0.015.
2019-05-08 | v1 | D.Crisp | Added column at end for where each device starts. It is the (<total length c2c> - 0.5*<effective element length>)
Changed 'ANASEN' name for the middle line to GPL
2019-05-15 | v2 | D.Crisp | Some images added to 'Graphics' sheet, along with a little explanation of seperation of subsystems. Should put better image(s) in there soon.
Added to the to-do list per Tong's email 5/14
Column H, 'minimum beam pipe diameter (mm)', stated that it was in milimeters, but values were given in range of 0.04, which makes no sense. Changed this to signify that units are in meters.
Kept REA_BTS19:SOL_D0996 with an effective length of 0.25, as a geometric length rather than the effective one noted by C.Benatti in the cell just above.
2019-05-16 | v2 | D.Crisp | HEBT beamline gatevalves after the S-Bend were missing values for total accumulated position (c2c). I've used a combination of neightobring positions and noted lengths to previous elements, to fill in these missing values. Will need to verify later!
2019-05-22 | v2 | D.Crisp | Changing 'Minimum Beam Pipe Inner Diameter (m)' column to read (mm). Also verifying some of the aperture values. ReA3 HEBT beam pipe has inner diameter of 2.5'', or .0635m, or 63.5mm.. However HEBT quads in file currently hold values of 0.0375m which would be a lot closer to the pipe radius.
2019-05-23 | v3 | D.Crisp | Added aperture values for Beamline Gate Valves in HEBT. The valves are UVH #11222-0300R 3'' Pneumatic with Copper Bonnet.
Quads (both HEBT and DANBY) as well as corrector packages in high energy line all have the a 2.5'' beam pipe resting inside them. So min. aperture diameter was set to the same 2.5'' or 63.5mm for all.
Superconducting solenoid+corrector packages in LINAC are now represented by a single row.
2019-05-28 | v4 | D. Crisp | Changed 'Effective Element Length (m)' to 'Geometric Lengths (m)'. File determined not to be place for representing effective lengths (to be maintained in config files of high level physics tools).
Removed lines describing diagnostic bias channels, these are implied with the device (an MCP, FC, etc. will all require bias voltages)
Geometric Length (m)' values for diagnostics were set to 0. Though not all are equally destructive, it makes no sense to include lengths for devices that are not perminantly in the beam path.
Realized that 'length to element before' in HEBT line past llinextorigin were not being used in any calculation of positions, and made no sense when you looked at the position values. Most of these values for HEBT quads looks to be copied from the S-Bend, which confirms invalidity. May delete some of these values outright, but for now have simply colored the text red to indicate invalidity.
Changed minimum beam pipe diameter for gatevalves up against the cryomodules to be 2'' instead of 3'', based on the gatevalves being used on the FRIB B=0.085 modules.
2019-05-30 | v4 | D. Crisp | Finished adding all geometric lengths and positions. Note that because of branching locations, wherever a second branch is reached, the first row defines a negative drift from the end of the last branch to the start of the second.
2019-06-04 | v5 | D. Crisp | Removing PSQ/PSD/PSC channels from high energy line.
Placing BOX8 into second 'meta column' as a different 'branch'.
Changing BTS32 dipole length to be what it needs to in order to get accurate configuration for path to GPL (adding negative drift to length, and re-calculating c2c value). For now, 'correct' Dipole values for bent path were moved to second 'meta column' as if it was it's own branch.
2019-06-06 |  | T. Zhang | Add REA_BTS23:ROT_D1150, REA_BTS23:ROT_D1155 before and after REA_BTS23:DV_D1155, REA_BTS25:ROT_D1195, REA_BTS25:ROT_D1200 before and after REA_BTS25:DV_D1200, to indicate coordinate rotation, added ROT elements they are not real devices.
Removed 'branch 2' devices for now: ISRC1, ISRC2, and segments that connect them. Will have to add back later.
2019-06-07 |  | D. Crisp | Removed CAM devices. The cameras are installed on the boxes in various ways, but they are never in the beamline, and are always used as if it were a part of a 'viewer' or 'mcp' system. Note that all VD, and MCP devices have cameras associated with them.
Used the background for 'other' in case of 'ROT' virtual elements which are used in virtual accelerator and modeling applications.
Edited 'ROT' virtual elements to more accurately reflect positions immediately before and after vertical HEBT dipoles. These changes are also reflected in their names.
2019-06-12 | v6 | D. Crisp | Consolidated HEBT correctors into one row, device = device type = 'DCHV' (a fake name to indicate both DCH and DCV elements with equal length sharing the same position).
2019-06-14 | v7 | D. Crisp | Updating LEBT with values since re-configuring the segment to accommodate low frequency buncher (placed in BOX1). See cell comment for more details.
LEBT devices were not re-named in EPICS after reconfig. Neither their current position, nor their order can be determined from the names of their current EPICS PVs. At least for now, Lattice file will reference expected (correct) names based on current positions. 'Old Name' column shows both legacy NSCL-style name, and their initial FRIB-style name before re-configuration.
2019-06-14 | v8 | D. Crisp | Consolidated steering elements into DCHVE, or QE rows depending on whether the plates are shared with an electrostatic quad.
2019-06-17 | v8 | D. Crisp | REA_BTS10:QE_D0876 was somehow out of step with rest of file. Archane versions of the Lattice File were getting Dnumbers from 'measured values' that were noted in the legend to be from a CAD file. Since then, these Beam line position (dm) column values were hard coded based on the known 'design values' which seem to match 20bla11. I've since changed D0876 to D0888 to match the values from the 'design', just as others appear to be.
Realized size of first gatevalve before BOB1 in QA was not being accounted for. Maintaining it's c2c value, which is unchanged from old Lattice File versions, I decreased the successive drift between it and the next diagnostic in order to accommodate for the change.
2019-06-21 | v8 | D. Crisp | Re-named DCHVE/DCHE/DCVE devices, removing the 'E' designating electrostatic. Real device names are DCHE and DCVE. Changed falsified cell values to red, and added explanation to comment cells. Also specified 'ECorrector' in relevant 'Element Name' cells for extra clarificaction. These are changes T.Zhang requested to help with generating config files for high level controls.
Added cell comments about BTS11:DVE_D0963 and BTS19:DCVE_D0970 design values.
2019-07-02 | v9 | D. Crisp | Added back rows to recognize electrostatic correctors where they exist in combination with electrostatic quads. However they did not get the 'E' designating electrostatic, and they are called 'DCHV' wherever there is both H and V components. Their lengths were also falsified to 0m instead of 0.15m like the quads themselves (share same plates). A combination of red font colors, the comment column, and a cell comment were used to notify users of the file of this unique treatment.
Updated minimum aperture of Equads and any Ecorrector that shares plates with one, from 50mm to 55mm based on 20ble10_002.pdf. This is the aperture of the supporting collors in the electrostatic assembly (located at ends, and inbetween quad sections). Minimum distance between opposing electrostatic plates themselves is actually 60.2mm.
Updated minimum aperture of flange mounted Ecorrectors from 50mm down to 35mm (1.378in) based on 20bld04_001 and 20bld04_003 (the supporting plates on both ends of the assembly seen in 20bld04). The drawing does not describe spacing between plates, but they look to be about 40.00mm based on the drawing 20bla02.EASM.
2019-07-09 | v9 | D. Crisp | Verified position of electrostatic dipoles in 20ble02.EASM which Alain claims is up to date. This matches values in 20bla11.pdf. Started process of correcting the errors in c2c positions that were up to and over 1m. [see 07/11/19 Comment below]
2019-07-11 | v9 | D. Crisp | Realized main cause of errors between c2c positions in the lattice and the design document 20bla11.pdf were from mishandling arclength of the electrostatic dipoles. The error in these positions remained nearly equal upstream of BOB2, indicating minimal errors upstream of it. Noting how close location of BOB3 agreed with design, I measured relative positions (using 20ble02.EASM) between BOB3, DHE_D0910, Q_D0905, DHE_D0900, and realized that these relative positions get you c2c positions that agree well with those in 20bla11.pdf. So the values for D0910/D0905/D0900 were set to their design values. After fixing these, there was a small fudge factor I added to drift between DHE_D0900 and the upstream BGV, which minimized error in all elements from that point up to EBIT. Equations were used wherever I could use them, and elaborate comments were added to cells where changes were made.
2019-08-13 | v10 | D. Crisp | For the rows before and after any row with a defined device, I've entered '=$C$17' into the cell, which is the ID of a common 6" flange. No defined aperture sizes were changed, but the script will pick up this default wherever an aperture value is not defined. This was done because the scripts being used for the high level physics controls FLAME/PHANTASY do not implement a default value for pipe diameter: i.e. the small aperture of the MHB was being propogated for a meter or more up to the RFQ, which would have drastically overestimated transmission losses in that section.
2019-08-13 | v10 | D. Crisp | Though it does not represent the live PV name, SOL was changed to SOLR for the room temperature solenoid in the LEBT section. This was done to help the scripts for generating FLAME/PHANTASY config files differentiate between this solenoid and the ones in the LINAC.
2019-08-13 | v10 | D. Crisp | Added the 16.1MHz buncher where the VD was in the LEBT based on the idea that the viewer position lines up with the center of the flange these electrodes are installed on. Used existing D# in current PVs, but note that PV endings may be different/odd as this device has really only been tested. It does however have an aperture of 1cm radius with conical shaped electrodes. See https://publications.nscl.msu.edu/thesis/Alt_2016_385.pdf, or "Design and COmmissioning of a 16.1 MHZ Multiharmonic Buncher for the Reaccelerator at NSCL".
Below is a list of items that have not yet been addressed
Need position info on Fast Acting Gate Valves, believe they're between RFQ-CK01 and CM01-D1148. Believe their ID is 1.5'' or 38.1mm, but don't know their geometric length. Also do not know geometric lengths of 2'' gatevalves attached to cryomodule. Consider smaller radii of pipes around cryomodules, as well as effective radii due to how diagonal drives had to be aligned (no adjusters on drive, was aligned by moving boxes).
Need to figure out aperture values for 45-deg REA3 Dipoles
Add Low Frequency Buncher. Determine/verify aperture size for both bunchers.
Verify aperture values for 'BOB steerers', and quad assemblies which have aperture-like plates before/after each 'grouping'.
Should I use SLL/SLR/SLT/SLB, and let user assume SLHCEN/SLHGAP/SLVCEN/SLVGAP?
Figure out what needs to change for new RFQ.
Start adding references to drawings in a new sheet. This way the user can find more details if desired, like how the MCP is structured, or whether there's an SHV or BNC connector. Also include a good layout view, with annotations indicating seperation of subsystems
Address, and validate 'Branch 2' devices which have been moved to bottom of sheet. Note that there's nothing for BTS04!
Assess whether attribute columns 1-4 are really necessary. Does it make sense to include optics values like kV @ plate, or T/m @ pole tip?
Update diagnostic loadout, and most recent alignments (when they were last aligned, and any numbers if we have them)
Note on B59: Crisp, Daniel: re-styling, and saving changes as new file REA_Lattice_File.xlsx
Note on E112: Crisp, Daniel: Tong has requested solenoid packages in LINAC are represented by a single row, to simplify management of config files for PHANTASY/FLAME physics tools which he's using the Lattice File to create. This appears to be how these devices are represented in the FRIB lattice. I don't personally like doing this, because the file looses information on naming for correctors, and requires users to read the description notes when looking for correctors. However I agree that the file should match FRIBs, and don't wish to over-complicate implimentation of high level tools that are already in use.
Note on E114: Crisp, Daniel: Will also implicitly define drifts with empty rows, empty except for 'Geometric Length (m)' values. There will be a lot of zero values, and even some negative in the case of diagnostics.
Note on E115: Crisp, Daniel: Having done this, I think it would still be beneficial to add reference to relevant drawings for these devices. Ultimately, the 'diagnostic loadout' document should be integrated into the lattice file, even if it isn't all in the same sheet.
Note on E116: Crisp, Daniel: This will help me handle the generation of drift lengths throughout the file.
Note on E120: Crisp, Daniel: Before overwriting length and accumulated c2c distance, it was checked that: existing length values would not change, and existing distances would not change (checked w/I 10e-6m). At a glance, it appears the lengths are adding up in a way that agrees with distance values, however... did not check if it matched distances in experimental branches, and noticed an inconsistency with RFQ entrance and prev. gatevalve having same location.
Note on E133: Crisp, Daniel: Trouble getting scripts, which use this file to generate config files for high level physics tools, to handle cases where elements from multiple rows share one position.
Note on E135: Crisp, Daniel: From [BOX1-doublet-doublet-BOX2-MHB-SOL-BOX3] to [doublet-BOX1-doublet-MHB-BOX2-SOL-BOX3]. Compare 20bla11 to an unpublished "Rev B" version--an image of which was copied and placed in this file's 'graphics' sheet. Any Viewers were assumed as being aligned to the c2c box positions provided in the layout design drawings. In lieu of new position data, the relative positions between other diagnostics (to eachother, or to the c2c box positions) was assumed unchanged from what they were before LEBT re-configuration. These assumptions are likely wrong, but constitute a best guess.
Note on E161: Crisp, Daniel: It's not worth changing all device names. But it's curious that these 'measured' values in BTS10 match so well with 'design' values going towards the EBIT until you hit the electrostatic dipoles, when you start seeing differences upwards of half a meter!

## Graphics
Update with full schematic/layout. If necessary, link to files that can't be included. Also try plotting positions verified via alignment group from LatticeLayout (like is done in FRIB Lattice File)
The picture below is taken from /projects/rea3/Lattice Files_Layouts_Models/ReA3 Parameter List/ReA3_L_Line_decimeter_layout_Jan_2012.pdf
Boxed outlines in image below are to signify the seperation of 'subsystems'. Blow that is a composite image made from a more detailed pdf of the same sections.
Section #5 is BTS34 (JENSA line)
Section #3 is BTS33 (General Purpose), note that the last dipole and the quad before it are seperated into their own subsystem BTS32
Section #4 is BTS31 (ATTPC line)
Section #2 and 1 are mostly BTS30. The devices between DV_D1200 and the box at D1256 are designated BTS26, this was done so they could be scaled seperately when we use a stripper foil at D1256.
For RFQ drawings, see I:\projects\rea3\RFQ\Drawings\02242009_drawings
Below is an image of 080614_0-0_RFQ_MSU_indB.PDF which shows the entrance and exit flanges as being flush with the tank. From this, and 20bla11 (from Jun2014) which shoes D1000 as being flush with the exterior edge of the RFQ tank, the positions of the RFQ and surrounding gatevalves can be confirmed.
..\..\RFQ\Drawings\02242009_drawings\080614_0-0_RFQ_MSU_indB.PDF
20bla11.pdf
20bla11 unpublished file Rev B

## Diagnostics
Remove? What is the purpose of this sheet? Is any of this info not already in LatticeLayout? Consider integrating spreadsheet with diagnostic loadout to keep all info in one place
REA_Lattice_v10--Preliminary | [7 empty] | Legend
History: | Version: | Owner: |  | Comment: |  |  |  | Attribute1 | Attribute2 | Attribute3 | Attribute4
2011-03-05 | v01 | C. Benatti |  | Original REA_V01 Lattice |  |  | Quadrupole | Focus Strength (T/m) | Apt. Radius (m)
2011-03-30 | v01 | C. Benatti |  | Added 1st, 2nd Cryomodules |  |  | EQuadrupole | PoleTip Voltage (kV) | Apt. Radius (m) |  |  | c2c means center to center distance
2011-04-13 | v02 | C. Benatti |  | Updated Subsystem Naming |  |  | Solenoid | Bz Focusing Field (T) | Apt. Radius (m) |  |  | e2e means end to end distance
2011-05-23 | v03 | C. Benatti |  | Use Model Lengths, CAD file C2C distances |  |  | Dipole | Bending Angle (deg) | Apt. Radius (m) | Entrance Angle (deg) | Exit Angle (deg) | different cell colors for different sub-systems
2011-06-28 | v04 | C. Benatti |  | Add Steerers, Elem Lengths, diag distances |  |  | Kicker | Elect. Voltage (kV) | Aperture (m) |  |  | data or text in red to be verified
2011-07-21 | v05 | C. Benatti |  | Add Attributes (12keV/u to 3MeV/u accel) |  |  | Cyl E-Deflector | Elect. Voltage (kV) | Bending Radius | Bending Angle (deg) | Aperture (m)
2011-07-28 | v06 | C. Benatti |  | Cavity Attribute Update |  |  | Sph. Bend/Edeflect | Bending Radius (m) | Bending Angle (deg) | Aperture (m)
2011-10-05 | v07 | C. Benatti |  | Aperture Update |  |  | MHB | Frequency1 (MHz) | Frequency2 (MHz) | Frequency3 (MHz) | Apt. Radius (m) | Red duplicate value or still needs to be independently measured
2012-01-24 | V08 | MSte |  | Distances checked 1150-1205 |  |  | RFQ | RF Frequency (MHz) | Power (kW) | Voltage (kV) | Aperature (m) | Green measured value from CAD file
2012-02-21 | V09 | MSte |  | Subsystem names BTSmn corrected. |  |  | Cavity | RF Frequency (MHz) | Radius (m) | Amplitude | Synch. Phase (deg) | Blue calculated (formula) value
2012-02-21 | V09a | MSte |  | Added EBIT injection elements. |  |  | Bsteerer |  |  |  |  | Purple diagnostic offset value
|  | C. Benatti |  | L110 FSD fixed (had be FC) | [7 empty] | Black model value
2012-03-23 |  | MSte |  | BTS25 vacuum names updated.
BRANCH 1 | [16 empty] | BRANCH 2
System | Sub- system | Device | Beam line position (dm) | Name | Old Name |  | Element Length (m) | Attribute1 | Attribute2 | Attribute3 | Attribute4 | Len. from Element before (c2c) (m) | Total Length (c2c) (m) |  | Comment | Distance from source (m) | System | Sub- system | Device | Beam line position (dm) | Name | Old Name | Element Length (m) | Attribute1 | Attribute2 | Attribute3 | Attribute4 | Len. from Element before (c2c) (m) | Total Length (c2c) (m) | Comment | Distance from source (m)
REA | BTS10 | GV | 851 | REA_BTS10:GV_D0851 | L014GV |  | 0.035 |  |  |  |  | 0.13492 | 85.1394 |  | Gate Valve
BOB1
REA | BTS10 | FC | 853 | REA_BTS10:FC_D0853 | L016FC | [6 empty] | 0.017831 | 85.2921 |  | Faraday Cup, Top |  | REA | SRC2 | FIL | 849 | REA_SRC2:FIL_D0849 | LA001FIL | 0 | 9 |  |  |  |  | 84.8714 | Filament
0.015
REA | BTS10 | ATP | 852 | REA_BTS10:ATP_D0852 | L016A | [6 empty] | -0.038354 | 85.2359 |  | Attenuator, Left |  | REA | SRC2 | AND | 849 | REA_SRC2:AND_D0849 | LA001AN | 0.0001 | 130 |  |  |  | 0.00755 | 84.879 | Anode
0
REA | BTS10 | CAM | 853 | REA_BTS10:CAM_D0853 | L016VC | [6 empty] | 0 | 85.2743 |  | Camera |  | REA | SRC2 | EXT | 849 | REA_SRC2:EXT_D0849 | LA001EX | 0.015 | 0 |  |  |  | 0.00755 | 84.8865 | Extraction
0
REA | BTS10 | VD | 853 | REA_BTS10:VD_D0853 | L016VP | [6 empty] | 0 | 85.2743 |  | Viewer Plate, Right |  | REA | BTS02 | EIN | 850 | REA_BTS02:EIN_D0850 | LA002EL | 0.1275 | 1.3 |  |  |  | 0.0675 | 84.954 | Einzel Lens
0.06
REA | BTS10 | DCH | 854 | REA_BTS10:DCH_D0854 | L016DH |  | 0.06 |  |  |  |  | 0.08603 | 85.3603 |  | Horizontal E-Steerer |  | REA | BTS02 | ELCT | 851 | REA_BTS02:ELCT_D0851 |  | 0.0305 | 0 |  |  |  | 0.14275 | 85.0968 | Ground Electrode
[28 empty] | 0.33398 | 85.2198 | Nothing Installed in BOB-LA
REA | BTS10 | DCV | 854 | REA_BTS10:DCV_D0854 | L016DV |  | 0.06 | [5 empty] | 85.3603 |  | Vertical E-Steerer |  | REA | BTS02 | DCH | 853 | REA_BTS02:DCH_D0853 | LA003DH | 0.06 |  |  |  |  | 0.086298 | 85.3061 | Horizontal E-Steerer
REA | BTS10 | QVE | 856 | REA_BTS10:QVE_D0856 | L018TA |  | 0.15 | -2.647 | 0.05 |  |  | 0.24797 | 85.6083 |  | Triplet, EQuad A |  | REA | BTS02 | DCV | 853 | REA_BTS02:DCV_D0853 | LA003DV | 0.06 | [5 empty] | 85.3061 | Vertical E-Steerer
REA | BTS10 | QHE | 858 | REA_BTS10:QHE_D0858 | L018TB |  | 0.15 | 4.7371 | 0.05 |  |  | 0.17501 | 85.7833 |  | Triplet, EQuad B |  | REA | BTS02 | GV | 854 | REA_BTS02:GV_D0854 | LA004GV | 0.035 |  |  |  |  | 0.08687 | 85.3929 | Gate Valve
0.29615
REA | BTS10 | QVE | 860 | REA_BTS10:QVE_D0860 | L018TC |  | 0.15 | -2.647 | 0.05 |  |  | 0.17501 | 85.9583 |  | Triplet, EQuad C |  | REA | BTS02 | DV | 857 | REA_BTS02:DV_D0857 | LA005DE | 0.32725 | 9.6 | 0.25 | 75 | 0.04 | 0.30854 | 85.7015 | 75deg Vertical Cyl-E-Deflector
REA | BTS10 | DCV | 862 | REA_BTS10:DCV_D0862 | L019DE |  | 0.138 | 0 | 0.066 |  |  | 0.23703 | 86.1953 |  | Kicker66 for EBIT Injection |  | REA | BTS09 | DCV | 862 | REA_BTS09:DCV_D0862 | L019DE (inj) | 0.138 | 7.416 | 0.066 |  |  | 0.49385 | 86.1953 | Kicker66 for EBIT Injection
REA | BTS10 | QVE | 873 | REA_BTS10:QVE_D0873 | L024TA |  | 0.15 | -3.4411 | 0.05 |  |  | 1.0996 | 87.295 |  | Triplet, EQuad A |  | REA | BTS09 | QVE | 860 | REA_BTS09:QVE_D0860 | L018TC (inj) | 0.15 | -2.647 | 0.05 |  |  |  |  | Triplet, EQuad C
REA | BTS10 | QHE | 875 | REA_BTS10:QHE_D0875 | L024TB |  | 0.15 | 6.1583 | 0.05 |  |  | 0.17501 | 87.47 |  | Triplet, EQuad B |  | REA | BTS09 | QHE | 858 | REA_BTS09:QHE_D0858 | L018TB (inj) | 0.15 | 4.7371 | 0.05 |  |  |  |  | Triplet, EQuad B
REA | BTS10 | QVE | 876 | REA_BTS10:QVE_D0876 | L024TC |  | 0.15 | -3.4411 | 0.05 |  |  | 0.17501 | 87.645 |  | Triplet, EQuad C |  | REA | BTS09 | QVE | 856 | REA_BTS09:QVE_D0856 | L018TA (inj) | 0.15 | -2.647 | 0.05 |  |  |  |  | Triplet, EQuad A
BOB2
REA | BTS10 | MCPV | 881 | REA_BTS10:MCPV_D0881 | L026MCP | [6 empty] | -0.024575 | 88.1066 |  | MultiChannel Plate, Top |  | REA | BTS09 | DCH | 854 | REA_BTS09:DCH_D0854 | L016DH (inj) | 0.06 | [6 empty] | Horizontal E-Steerer
REA | BTS10 | FC | 881 | REA_BTS10:FC_D0881 | L026FC | [6 empty] | 0.017831 | 88.149 |  | Faraday Cup, Left |  | REA | BTS09 | DCV | 854 | REA_BTS09:DCV_D0854 | L016DV (inj) | 0.06 | [6 empty] | Vertical E-Steerer
REA | BTS10 | CAM | 881 | REA_BTS10:CAM_D0881 | L026VC | [6 empty] | 0 | 88.1312 |  | Camera
REA | BTS10 | VD | 881 | REA_BTS10:VD_D0881 | L026VP | [6 empty] | 0.48621 | 88.1312 |  | Viewer Plate, Right
REA | BTS10 | DCH | 882 | REA_BTS10:DCH_D0882 | L026DH |  | 0.06 |  |  |  |  | 0.08603 | 88.2172 |  | Horizontal E-Steerer
REA | BTS10 | DCV | 882 | REA_BTS10:DCV_D0882 | L026DV |  | 0.06 | [5 empty] | 88.2172 |  | Vertical E-Steerer
REA | BTS10 | GV | 883 | REA_BTS10:GV_D0883 | L027GV |  | 0.035 |  |  |  |  | 0.089258 | 88.3065 |  | Gate Valve
REA | BTS10 | DH | 892 | REA_BTS10:DH_D0892 | L028DE |  | 0.53486 | 45 | 0.045 | 0 | 0 | 0.85716 | 89.1636 |  | Cyl Dipole Deflector, 45deg, 681mm radius
REA | BTS10 | QVE | 899 | REA_BTS10:QVE_D0899 | L030QS |  | 0.15 | -1.5617 | 0.05 |  |  | 0.78156 | 89.9452 |  | Singlet, EQuad
REA | BTS10 | DCV | 899 | REA_BTS10:DCV_D0899 | L030DV |  | 0.15 | [5 empty] | 89.9452 |  | Vertical E-Steerer
REA | BTS10 | DH | 907 | REA_BTS10:DH_D0907 | L032DE |  | 0.53486 | 45 | 0.045 | 0 | 0 | 0.78293 | 90.7281 |  | Cyl Dipole Deflector, 45deg, 681mm radius |  | REA | SRC3 | FIL | 946 | REA_SRC3:FIL_D0946 | LB000FIL | 0 | 9 |  |  |  |  | 94.579 | Filament
[15 empty] | BOB3 | [7 empty] | 0.0155
REA | BTS10 | FC | 918 | REA_BTS10:FC_D0918 | L034FC | [6 empty] | 0.017831 | 91.8048 |  | Faraday Cup, Left |  | REA | SRC3 | AND | 946 | REA_SRC3:AND_D0946 | LB000AN | 0.0001 | 168.15 |  |  |  | 0.0078 | 94.5868 | Anode
0
REA | BTS10 | CAM | 918 | REA_BTS10:CAM_D0918 | L034VC | [6 empty] | 0 | 91.7869 |  | Camera |  | REA | SRC3 | EXT | 946 | REA_SRC3:EXT_D0946 | LB000HV1 | 0.0155 | 2907 |  |  |  | 0.0078 | 94.5946 | HV1 Length is extraction gap width
0
REA | BTS10 | VD | 918 | REA_BTS10:VD_D0918 | L034VP | [6 empty] | 1.0588 | 91.7869 |  | Viewer Plate |  | REA | SRC3 | DCV | 947 | REA_SRC3:DCV_D0947 | LB002LENS1 | 0.1313 | 2423.7 |  |  |  | 0.0734 | 94.668 | Lens 1
0.0031
REA | BTS10 | SLH | 917 | REA_BTS10:SLH_D0917 | L034XC-R | [6 empty] | -0.038829 | 91.7481 |  | Horizontal Slit, Right |  | REA | SRC3 | DCV1 | 947 | REA_SRC3:DCV1_D0947 | LB002DE1 | 0.0032 | -15 |  |  |  | 0.07035 | 94.7383 | Vertical E-Deflector
0
REA | BTS10 | DCH | 919 | REA_BTS10:DCH_D0919 | L034DH |  | 0.06 |  |  |  |  | 0.08603 | 91.873 |  | Horizontal E-Steerer |  | REA | SRC3 | DCV2 | 947 | REA_SRC3:DCV2_D0947 | LB002DE2 | 0.0032 | 15 |  |  |  |  | 94.7383 | Vertical E-Deflector
0.008
REA | BTS10 | DCV | 919 | REA_BTS10:DCV_D0919 | L034DV |  | 0.06 | [5 empty] | 91.873 |  | Vertical E-Steerer |  | REA | SRC3 | WF | 948 | REA_SRC3:WF_D0948 | LB002DS | 0.152 | 0.83 |  |  |  | 0.0856 | 94.8239 | Wien Filter, LB002DEN, LB002DEP
0.03087
REA | BTS10 | QHE | 921 | REA_BTS10:QHE_D0921 | L035QA |  | 0.15 | 2.7159 | 0.05 |  |  | 0.19215 | 92.0651 |  | Doublet, EQuad A |  | REA | SRC3 | ELCT | 949 | REA_SRC3:ELCT_D0949 |  | 0.01905 |  |  |  |  | 0.11639 | 94.9403 | Electrode
0.022
REA | BTS10 | QVE | 922 | REA_BTS10:QVE_D0922 | L035QB |  | 0.15 | -3.5087 | 0.05 |  |  | 0.18034 | 92.2455 |  | Doublet, Equad B |  | REA | SRC3 | ELCT | 950 | REA_SRC3:ELCT_D0950 |  | 0.035 |  |  |  |  | 0.049025 | 94.9893 | Electrode
0.1
REA | BTS10 | DH | 932 | REA_BTS10:DH_D0932 | L039DS |  | 1.0697 | 90 | 0.03 | 0 | 0 | 0.9789 | 93.2244 |  | 90deg Bend Magnet |  | REA | SRC3 | DCV | 950 | REA_SRC3:DCV_D0950 | LB002LENS2 | 0.058 | 0 |  |  |  | 0.0565 | 95.0458 | Lens 2
REA | BTS10 | QVE | 942 | REA_BTS10:QVE_D0942 | L042QA |  | 0.15 | -3.5087 | 0.05 |  |  | 1.0062 | 94.2306 |  | Doublet, EQuad A |  | REA | SRC3 | HVP | 951 | REA_SRC3:HVP_D0951 | LB000HV2 | 0.025 | 45000 |  |  |  | 0.0415 | 95.0873 | HV2 Length is acceleration gap width
REA | BTS10 | QHE | 944 | REA_BTS10:QHE_D0944 | L042QB |  | 0.15 | 2.7159 | 0.05 |  |  | 0.18034 | 94.4109 |  | Doublet, Equad B |  | REA | SRC3 | ELCT | 951 | REA_SRC3:ELCT_D0951 |  | 0.035 | 0 |  |  |  | 0.03 | 95.1173 | Ground Electrode
BOB4
REA | BTS10 | MCPV | 947 | REA_BTS10:MCPV_D0947 | L044MCP | [6 empty] | -0.024535 | 94.6949 |  | MultiChannel Plate, Top |  | REA | BTS3 | GV | 952 | REA_BTS3:GV_D0952 | LB003GV | 0.035 | [5 empty] | 95.1801 | Gate Valve
REA | BTS10 | CAM | 947 | REA_BTS10:CAM_D0947 | L044VC | [6 empty] | 0 | 94.7195 |  | Camera |  | REA | BTS3 | DCH | 954 | REA_BTS3:DCH_D0954 | LB003DH | 0.1 |  |  |  |  | 0.25403 | 95.3714 | Horizontal E-Steerer
REA | BTS10 | VD | 947 | REA_BTS10:VD_D0947 | L044VP | [6 empty] | 0.30854 | 94.7195 |  | Viewer Plate |  | REA | BTS3 | DCV | 954 | REA_BTS3:DCV_D0954 | LB003DV | 0.1 | [5 empty] | 95.3714 | Vertical E-Steerer
REA | BTS10 | FC | 947 | REA_BTS10:FC_D0947 | L044FC | [6 empty] | 0.017831 | 94.7373 |  | Faraday Cup, Left |  | REA | BTS3 | QVE | 954 | REA_BTS3:QVE_D0954 | LB004TA | 0.1 | -3.8328 | 0.03 |  |  | 0.19126 | 95.3714 | Triplet, EQuad A
REA | BTS10 | SLH | 947 | REA_BTS10:SLH_D0947 | L044XC-R | [6 empty] | -0.038829 | 94.6806 |  | Horizontal Slit, Right |  | REA | BTS3 | QHE | 955 | REA_BTS3:QHE_D0955 | LB004TB | 0.1 | 5.5113 | 0.03 |  |  | 0.12104 | 95.4924 | Triplet, EQuad B
REA | BTS10 | DCH | 948 | REA_BTS10:DCH_D0948 | L044DH |  | 0.06 |  |  |  |  | 0.08542 | 94.8049 |  | Horizontal E-Steerer |  | REA | BTS3 | QVE | 956 | REA_BTS3:QVE_D0956 | LB004TC | 0.1 | -3.4076 | 0.03 |  |  | 0.12104 | 95.6134 | Triplet, EQuad C
REA | BTS10 | DCV | 948 | REA_BTS10:DCV_D0948 | L044DV |  | 0.06 | [5 empty] | 94.8049 |  | Vertical E-Steerer |  | REA | BTS3 | DCH | 956 | REA_BTS3:DCH_D0956 | LB005DH | 0.1 | [5 empty] | 95.6134 | Horizontal E-Steerer
REA | BTS10 | GV | 949 | REA_BTS10:GV_D0949 | L045GV |  | 0.035 |  |  |  |  | 0.088748 | 94.8936 |  | Gate Valve |  | REA | BTS3 | DCV | 956 | REA_BTS3:DCV_D0956 | LB005DV | 0.1 | [5 empty] | 95.6134 | Vertical E-Steerer
REA | BTS10 | QHE | 952 | REA_BTS10:QHE_D0952 | L045QA |  | 0.15 | 4.828 | 0.05 |  |  | 0.27036 | 95.164 |  | Doublet, EQuad A |  | REA | BTS3 | ATP | 958 | REA_BTS3:ATP_D0958 | LB005A | [5 empty] | -0.025197 | 95.8356 | Attenuator
REA | BTS10 | QVE | 953 | REA_BTS10:QVE_D0953 | L045QB |  | 0.15 | -4.9602 | 0.05 |  |  | 0.18034 | 95.3443 |  | Doublet, Equad B |  | REA | BTS3 | CAM | 959 | REA_BTS3:CAM_D0959 | LB005VC | [5 empty] | 0 | 95.8608 | Camera
REA | BTS10 | QHE | 958 | REA_BTS10:QHE_D0958 | L048QA |  | 0.15 | 3.3123 | 0.05 |  |  | 0.48171 | 95.826 |  | Doublet, EQuad A |  | REA | BTS3 | VD | 959 | REA_BTS3:VD_D0959 | LB005VP | [5 empty] | 0.24735 | 95.8608 | Viewer Plate
REA | BTS10 | QVE | 960 | REA_BTS10:QVE_D0960 | L048QB |  | 0.15 | -1.9748 | 0.05 |  |  | 0.18034 | 96.0064 |  | Doublet, Equad B |  | REA | BTS3 | FC | 959 | REA_BTS3:FC_D0959 | LB005FC | [5 empty] | 0.03241 | 95.8932 | Faraday Cup
REA | BTS10 | DV | 964 | REA_BTS10:DV_D0964 | L049DE |  | 0.19 | 0 |  |  |  | 0.43004 | 96.4364 |  | E-Deflector Plate, 120mm gap |  | REA | BTS3 | DV | 963 | REA_BTS3:DV_D0963 | LB006DE | 0.32725 | 0.25 | 75 | 0.08 |  | 0.43096 | 96.2918 | 75deg Spherical Bender
Note: for L(m), used radius 0.25m, angle=75deg
REA | BTS19 | DV | 970 | REA_BTS19:DV_D0970 | L051DE |  | 0.19 | 0 | 0 | 0 |  | 0.5926 | 97.029 |  | E-Deflector Plate, 120mm gap |  | REA | BTS19 | DV | 970 | REA_BTS19:DV_D0970 | L051DE | 0.19 | 0.773 | 15 | 0.12 |  | 0.73727 | 97.029 | E-Deflector Plate, 120mm gap
[12 empty] | 0.43525 | 97.4643 |  | BOX1
REA | BTS19 | ATP | 974 | REA_BTS19:ATP_D0974 | L052A | [6 empty] | -0.025146 | 97.4391 |  | Attenuator, Right
REA | BTS19 | SDC | 975 | REA_BTS19:SDC_D0975 | L052DC | [6 empty] | 0.017831 | 97.4821 |  | Decay Counter
REA | BTS19 | FC | 977 | REA_BTS19:FC_D0977 | L053FC | [6 empty] | 0.03241 | 97.6777 |  | Faraday Cup, Top
REA | BTS19 | VD | 976 | REA_BTS19:VD_D0976 | L053VP | [6 empty] | 0.18097 | 97.6453 |  | Viewer Plate, Left
REA | BTS19 | CAM | 976 | REA_BTS19:CAM_D0976 | L053VC | [6 empty] | 0 | 97.6453 |  | Camera, Right
REA | BTS19 | MCPV | 976 | REA_BTS19:MCPV_D0976 | L053MCP | [6 empty] | -0.022875 | 97.6224 |  | MultiChannel Plate, Bottom
REA | BTS19 | QHE | 979 | REA_BTS19:QHE_D0979 | L054QA |  | 0.15 | 2.993 | 0.05 |  |  | 0.22446 | 97.8697 |  | Doublet, EQuad A
REA | BTS19 | QVE | 981 | REA_BTS19:QVE_D0981 | L054QB |  | 0.15 | -4.3149 | 0.05 |  |  | 0.18034 | 98.0501 |  | Doublet, Equad B
REA | BTS19 | QHE | 985 | REA_BTS19:QHE_D0985 | L057QA |  | 0.15 | 5.0611 | 0.05 |  |  | 0.48171 | 98.5318 |  | Doublet, EQuad A
REA | BTS19 | QVE | 987 | REA_BTS19:QVE_D0987 | L057QB |  | 0.15 | -4.6221 | 0.05 |  |  | 0.18034 | 98.7121 |  | Doublet, Equad B
BOX2
REA | BTS19 | VD | 990 | REA_BTS19:VD_D0990 | L058VP | [6 empty] | 0.26038 | 98.9725 |  | Viewer Plate, Left
REA | BTS19 | CAM | 990 | REA_BTS19:CAM_D0990 | L058VC | [6 empty] | 0 | 98.9725 |  | Camera, Right
REA | BTS19 | CAV | 993 | REA_BTS19:CAV_D0993 | L059 MHB |  | 0.2 | 80.5 | 161 | 241.5 |  | 0.37624 | 99.3487 |  | MultiHarmonic Buncher
0.22176
REA | BTS19 | SOLR | 996 | REA_BTS19:SOLR_D0996 | L060SN |  | 0.25 | 0.68985 | 0.025 |  |  | 0.2652 | 99.6139 |  | 0.7T Solenoid
BOX3
REA | BTS19 | FC | 999 | REA_BTS19:FC_D0999 | L061FC | [6 empty] | 0.03241 | 99.8876 |  | Faraday Cup, Top
REA | BTS19 | VD | 999 | REA_BTS19:VD_D0999 | L061VP | [6 empty] | 0.24124 | 99.8552 |  | Viewer Plate
REA | BTS19 | CAM | 999 | REA_BTS19:CAM_D0999 | L061VC | [6 empty] | 0 | 99.8552 |  | Camera
REA | BTS19 | SLH | 998 | REA_BTS19:SLH_D0998 | L061-R | [6 empty] | -0.035338 | 99.8198 |  | 45deg Slit Drive, Top-Right
REA | BTS19 | SLV | 998 | REA_BTS19:SLV_D0998 | L061-R | [6 empty] | -0.035338 | 99.8198 |  | 45deg Slit Drive, Top-Right
REA | BTS19 | TID | 999 | REA_BTS19:TID_D0999 | L061DC | [6 empty] | 0 | 99.8552 |  | Timing Detector, Bottom
REA | RFQ | GV1 | 1000 | REA_RFQ:GV1_D1000 | L062GV |  | 0.035 |  |  |  |  | 0.14484 | 100 |  | Gate Valve
[13 empty] | 100 |  | RFQ entrance=100m by definition
REA | RFQ | CAV | 1017 | REA_RFQ:CAV_D1017 | L062 RFQ |  | 3.47 | 80.5 | 78.4733 | 68.96 | 0.0073 | 1.8798 | 101.735 |  | RFQ
REA | RFQ | GV2 | 1035 | REA_RFQ:GV2_D1035 | L071GV |  | 0.035 |  |  |  |  | 1.805 | 103.54 |  | Gate Valve
[12 empty] | 0.18073 | 103.7207 |  | BOX4
REA | BTS20 | SLH | 1037 | REA_BTS20:SLH_D1037 | L072XC-R | [6 empty] | 0.027051 | 103.7478 |  | Horizontal Slit
REA | BTS20 | SLV | 1038 | REA_BTS20:SLV_D1038 | L072YC-R | [6 empty] | 0.034417 | 103.7552 |  | Vertical Slit
REA | BTS20 | ATP | 1037 | REA_BTS20:ATP_D1037 | L072A | [6 empty] | -0.025197 | 103.6955 |  | Vertical Slit
REA | BTS20 | SLH | 1039 | REA_BTS20:SLH_D1039 | L073-R | [6 empty] | -0.035338 | 103.8664 |  | 45deg Slit Drive, Top-Right
REA | BTS20 | SLV | 1039 | REA_BTS20:SLV_D1039 | L073-R | [6 empty] | -0.035338 | 103.8664 |  | 45deg Slit Drive, Top-Right
REA | BTS20 | TID | 1039 | REA_BTS20:TID_D1039 | L073DC | [6 empty] | 0.18097 | 103.9017 |  | Timing Detector
REA | BTS20 | FC | 1039 | REA_BTS20:FC_D1039 | L073FC | [6 empty] | 0.03241 | 103.9341 |  | Faraday Cup
REA | CK01 | GV1 | 1042 | REA_CK01:GV1_D1042 | L073GV |  | 0.035 |  |  |  |  | 0.25887 | 104.1606 |  | Gate Valve
REA | CK01 | DCH | 1045 | REA_CK01:DCH_D1045 | L076DH |  | 0.2 | [5 empty] | 104.5091 |  | Horizontal Mag. Steerer | checked
REA | CK01 | DCV | 1045 | REA_CK01:DCV_D1045 | L076DV |  | 0.2 | [5 empty] | 104.5091 |  | Vertical Mag. Steerer | checked
REA | CK01 | SOL1 | 1045 | REA_CK01:SOL1_D1045 | L076SN |  | 0.2 | 2 | 0.02 |  |  | 0.34856 | 104.5091 |  | 9T SC Solenoid
REA | CK01 | CAV1 | 1049 | REA_CK01:CAV1_D1049 | L077 |  | 0.24 | 80.5 | 0.015 | 0.2 | -15 | 0.343 | 104.8521 |  | Cavity, Beta = 0.041
REA | CK01 | DCH | 1052 | REA_CK01:DCH_D1052 | L078DH |  | 0.2 | [5 empty] | 105.1951 |  | Horizontal Mag. Steerer | checked
REA | CK01 | DCV | 1052 | REA_CK01:DCV_D1052 | L078DV |  | 0.2 | [5 empty] | 105.1951 |  | Vertical Mag. Steerer | checked
REA | CK01 | SOL2 | 1052 | REA_CK01:SOL2_D1052 | L078SN |  | 0.2 | 2.45 | 0.02 |  |  | 0.343 | 105.1951 |  | 9T SC Solenoid
REA | CK01 | GV2 | 1055 | REA_CK01:GV2_D1055 | L079GV |  | 0.035 |  |  |  |  | 0.34856 | 105.5437 |  | Gate Valve
BOX5
REA | WK01 | SLH | 1058 | REA_WK01:SLH_D1058 | L080-R | [6 empty] | -0.035338 | 105.8334 |  | 45deg Slit Drive | checked
REA | WK01 | SLV | 1058 | REA_WK01:SLV_D1058 | L080-R | [6 empty] | -0.035338 | 105.8334 |  | 45deg Slit Drive | checked
REA | WK01 | AP | 1059 | REA_WK01:AP_D1059 | L080A | [6 empty] | -0.017125 | 105.8516 |  | Defining Aperature | checked
REA | WK01 | FSD | 1058 | REA_WK01:FSD_D1058 | L080FS | [6 empty] | -0.034946 | 105.8338 |  | Foil Si Detector
REA | WK01 | TID | 1059 | REA_WK01:TID_D1059 | L080DC | [6 empty] | 0.32508 | 105.8688 |  | Timing Detector
REA | WK01 | FC | 1059 | REA_WK01:FC_D1059 | L080FC | [6 empty] | 0.03241 | 105.9012 |  | Faraday Cup
REA | CL01 | GV1 | 1062 | REA_CL01:GV1_D1062 | L080GV |  | 0.035 |  |  |  |  | 0.3613 | 106.2301 |  | Gate Valve
REA | CL01 | CAV1 | 1065 | REA_CL01:CAV1_D1065 | L082 |  | 0.24 | 80.5 | 0.015 | 1 | -15 | 0.28858 | 106.5186 |  | Cavity, Beta = 0.041
REA | CL01 | DCH | 1069 | REA_CL01:DCH_D1069 | L083DH |  | 0.2 | [5 empty] | 106.8616 |  | Horizontal Mag. Steerer | checked
REA | CL01 | DCV | 1069 | REA_CL01:DCV_D1069 | L083DV |  | 0.2 | [5 empty] | 106.8616 |  | Vertical Mag. Steerer
REA | CL01 | SOL1 | 1069 | REA_CL01:SOL1_D1069 | L083SN |  | 0.2 | 4.3 | 0.02 |  |  | 0.343 | 106.8616 |  | 9T SC Solenoid
REA | CL01 | CAV2 | 1072 | REA_CL01:CAV2_D1072 | L084 |  | 0.24 | 80.5 | 0.015 | 1 | -15 | 0.34299 | 107.2046 |  | Cavity, Beta = 0.041
REA | CL01 | CAV3 | 1075 | REA_CL01:CAV3_D1075 | L085 |  | 0.24 | 80.5 | 0.015 | 1 | -15 | 0.27502 | 107.4797 |  | Cavity, Beta = 0.041
REA | CL01 | DCH | 1078 | REA_CL01:DCH_D1078 | L087DH |  | 0.2 | [5 empty] | 107.8227 |  | Horizontal Mag. Steerer
REA | CL01 | DCV | 1078 | REA_CL01:DCV_D1078 | L087DV |  | 0.2 | [5 empty] | 107.8227 |  | Vertical Mag. Steerer
REA | CL01 | SOL2 | 1078 | REA_CL01:SOL2_D1078 | L087SN |  | 0.2 | 5.4 | 0.02 |  |  | 0.343 | 107.8227 |  | 9T SC Solenoid
REA | CL01 | CAV4 | 1082 | REA_CL01:CAV4_D1082 | L088 |  | 0.24 | 80.5 | 0.015 | 1 | -15 | 0.343 | 108.1657 |  | Cavity, Beta = 0.041
REA | CL01 | CAV5 | 1084 | REA_CL01:CAV5_D1084 | L089 |  | 0.24 | 80.5 | 0.015 | 1 | -15 | 0.27502 | 108.4407 |  | Cavity, Beta = 0.041
REA | CL01 | DCH | 1088 | REA_CL01:DCH_D1088 | L090DH |  | 0.2 | [5 empty] | 108.7837 |  | Horizontal Mag. Steerer
REA | CL01 | DCV | 1088 | REA_CL01:DCV_D1088 | L090DV |  | 0.2 | [5 empty] | 108.7837 |  | Vertical Mag. Steerer
REA | CL01 | SOL3 | 1088 | REA_CL01:SOL3_D1088 | L090SN |  | 0.2 | 5.25 | 0.02 |  |  | 0.34299 | 108.7837 |  | 9T SC Solenoid
REA | CL01 | CAV6 | 1091 | REA_CL01:CAV6_D1091 | L091 |  | 0.24 | 80.5 | 0.015 | 1 | -15 | 0.343 | 109.1267 |  | Cavity, Beta = 0.041
REA | CL01 | GV2 | 1094 | REA_CL01:GV2_D1094 | L092GV |  | 0.035 |  |  |  |  | 0.28858 | 109.4153 |  | Gate Valve
BOX6
REA | WL01 | SLH | 1096 | REA_WL01:SLH_D1096 | L092-R | [6 empty] | -0.035338 | 109.6184 |  | 45deg Slit Drive
REA | WL01 | SLV | 1096 | REA_WL01:SLV_D1096 | L092-R | [6 empty] | -0.035338 | 109.6184 |  | 45deg Slit Drive
REA | WL01 | FSD | 1096 | REA_WL01:FSD_D1096 | L092FS | [6 empty] | -0.034946 | 109.6188 |  | Foil Si Detector
REA | WL01 | TID | 1097 | REA_WL01:TID_D1097 | L092DC | [6 empty] | 0.23849 | 109.6538 |  | Timing Detector
REA | WL01 | FC | 1097 | REA_WL01:FC_D1097 | L092FC | [6 empty] | 0.03241 | 109.6862 |  | Faraday Cup
REA | CM01 | GV1 | 1099 | REA_CM01:GV1_D1099 | L093GV |  | 0.035 |  |  |  |  | 0.19933 | 109.8531 |  | Gate Valve
REA | CM01 | CAV1 | 1102 | REA_CM01:CAV1_D1102 | L094 |  | 0.3 | 80.5 | 0.015 | 1 | -15 | 0.34992 | 110.203
REA | CM01 | DCH | 1106 | REA_CM01:DCH_D1106 | L096DH |  | 0.2 | [5 empty] | 110.6073
REA | CM01 | DCV | 1106 | REA_CM01:DCV_D1106 | L096DV |  | 0.2 | [5 empty] | 110.6073
REA | CM01 | SOL1 | 1106 | REA_CM01:SOL1_D1106 | L096SN |  | 0.2 | 5 | 0.02 |  |  | 0.40433 | 110.6073
REA | CM01 | CAV2 | 1110 | REA_CM01:CAV2_D1110 | L097 |  | 0.3 | 80.5 | 0.015 | 1 | -15 | 0.40433 | 111.0117
REA | CM01 | CAV3 | 1114 | REA_CM01:CAV3_D1114 | L098 |  | 0.3 | 80.5 | 0.015 | 1 | -15 | 0.39769 | 111.4094
REA | CM01 | CAV4 | 1118 | REA_CM01:CAV4_D1118 | L100 |  | 0.3 | 80.5 | 0.015 | 1 | -15 | 0.39769 | 111.807
REA | CM01 | DCH | 1122 | REA_CM01:DCH_D1122 | L101DH |  | 0.2 | [5 empty] | 112.2114
REA | CM01 | DCV | 1122 | REA_CM01:DCV_D1122 | L101DV |  | 0.2 | [5 empty] | 112.2114
REA | CM01 | SOL2 | 1122 | REA_CM01:SOL2_D1122 | L101SN |  | 0.2 | 6.2 | 0.02 |  |  | 0.40433 | 112.2114
REA | CM01 | CAV5 | 1126 | REA_CM01:CAV5_D1126 | L102 |  | 0.3 | 80.5 | 0.015 | 1 | -15 | 0.40433 | 112.6157
REA | CM01 | CAV6 | 1130 | REA_CM01:CAV6_D1130 | L104 |  | 0.3 | 80.5 | 0.015 | 1 | -15 | 0.39769 | 113.0134
REA | CM01 | CAV7 | 1134 | REA_CM01:CAV7_D1134 | L105 |  | 0.3 | 80.5 | 0.015 | 1 | -15 | 0.39769 | 113.4111
REA | CM01 | DCH | 1138 | REA_CM01:DCH_D1138 | L106DH |  | 0.2 | [5 empty] | 113.8154
REA | CM01 | DCV | 1138 | REA_CM01:DCV_D1138 | L106DV |  | 0.2 | [5 empty] | 113.8154
REA | CM01 | SOL3 | 1138 | REA_CM01:SOL3_D1138 | L106SN |  | 0.2 | 6 | 0.02 |  |  | 0.40433 | 113.8154
REA | CM01 | CAV8 | 1142 | REA_CM01:CAV8_D1142 | L108 |  | 0.3 | 80.5 | 0.015 | 1 | -15 | 0.40433 | 114.2197
REA | CM01 | GV2 | 1146 | REA_CM01:GV2_D1146 | L108GV |  | 0.035 |  |  |  |  | 0.34992 | 114.5697
BOX7
REA | WM01 | SLH | 1148 | REA_WM01:SLH_D1148 | L110-R | [6 empty] | -0.035338 | 114.8174 |  | 45deg Slit Drive
REA | WM01 | SLV | 1148 | REA_WM01:SLV_D1148 | L110-R | [6 empty] | -0.035338 | 114.8174 |  | 45deg Slit Drive
REA | WM01 | FSD | 1148 | REA_WM01:FSD_D1148 | L110FS | [6 empty] | -0.034946 | 114.8178 |  | Foil Si Detector
REA | WM01 | TID | 1149 | REA_WM01:TID_D1149 | L110DC | [6 empty] | 0.28309 | 114.8527 |  | Timing Detector
REA | WM01 | FC | 1149 | REA_WM01:FC_D1149 | L110FC | [6 empty] | 0.03241 | 114.8852 |  | Faraday Cup
[12 empty] | 1.4711 | 116.3238 |  | BOX8 |  | slot-ch |  | ReA3 rack, crate second from bottom to top
REA | BTS24 | AP | 1163 | REA_BTS24:AP_D1163 | L | 115 | [5 empty] | -0.038285 | 116.2855 | A | Aperture
[15 empty] | Current Readout | BNC | ?
REA | BTS24 | FC | 1164 | REA_BTS24:FC_D1164 | L | 116 | [5 empty] | 0.03241 | 116.3562 | FC | Faraday Cup
[15 empty] | Current Readout | BNC | ?
REA | BTS24 | HVBS | 1164 | REA_BTS24:HVBS_D1164 | [10 empty] | BIAS | BNC | #48
REA | BTS23 | DV | 1155 | REA_BTS23:DV_D1155 | L | 113 | 0.75 | 45 | 0.04 | 22.5 | 22.5 | 0.6782 | 115.5309 | DS | Dipole magnet, vertical, RT | BTS23
REA | BTS23 | PSD | 1155 | REA_BTS23:PSD_D1155 | L | 113 | [7 empty] | DS | Power supply, dipole | BTS23
REA | BTS25 | GV | 1161 | REA_BTS25:GV_D1161 | L | L110GV | 0.035 |  |  |  |  | 0.52481 | 116.0558 |  | Gate valve | 1164
|  |  | 1000 |  | L | 62
REA | BTS25 | QH | 1164 | REA_BTS25:QH_D1164 | L | 116 | 0.15 | 16.1909 | 0.0375 |  |  | 0.29976 | 116.3555 | QA | Quad, RT, horizontal
REA | BTS25 | PSQ | 1164 | REA_BTS25:PSQ_D1164 | L | 116 | [7 empty] | QA | Power supply, quad
[12 empty] | 0.24523 | 116.6008 |  | BOX9
REA | BTS25 | SLV | 1166 | REA_BTS25:SLV_D1166 | L | 116 | [5 empty] | -0.038829 | 116.5619 | YC | Vertical Slit
[5 empty] | L | 116 | [7 empty] | YG
REA | BTS25 | QV | 1169 | REA_BTS25:QV_D1169 | L | 117 | 0.15 | -15.1436 | 0.0375 |  |  | 0.30526 | 116.906 | QB | Quad, RT, vertical
REA | BTS25 | PSQ | 1169 | REA_BTS25:PSQ_D1169 | L | 117 | [7 empty] | QB | Power supply, quad
REA | BTS25 | DCH | 1172 | REA_BTS25:DCH_D1172 | L | 118 | 0.08001 |  |  |  |  | 0.26957 | 117.1756 | DH | Corrector, horizontal, RT
REA | BTS25 | PSCH | 1172 | REA_BTS25:PSCH_D1172 | L | 118 | [7 empty] | DH | Power supply, corrector, horizontal
REA | BTS25 | DCV | 1172 | REA_BTS25:DCV_D1172 | L | 118 | 0.08001 | [5 empty] | 117.1756 | DV | Corrector, vertical, RT
REA | BTS25 | PSCV | 1172 | REA_BTS25:PSCV_D1172 | L | 118 | [7 empty] | DV | Power supply, corrector, vertical
REA | BTS25 | QH | 1174 | REA_BTS25:QH_D1174 | L | 119 | 0.15 | 13.5455 | 0.0375 |  |  | 0.20534 | 117.3809 | QC | Quad, RT, horizontal
REA | BTS25 | PSQ | 1174 | REA_BTS25:PSQ_D1174 | L | 119 | [7 empty] | QC | Power supply, quad
BOX10
REA | BTS25 | VD | 1178 | REA_BTS25:VD_D1178 | L | 120 | [5 empty] | 0.37457 | 117.7555 | VP | Viewer Plate
REA | BTS25 | CAM | 1178 | REA_BTS25:CAM_D1178 | L | 120 | [5 empty] | 0 | 117.7555 | VC | Camera
REA | BTS25 | FC | 1178 | REA_BTS25:FC_D1178 | L | 120 | [5 empty] | 0.03241 | 117.7879 | FC | Faraday Cup
[15 empty] | Current Readout | BNC
REA | BTS25 | HVBS | 1178 | REA_BTS25:HVBS_D1178 | [10 empty] | BIAS | BNC | #48
REA | BTS25 | TID | 1178 | REA_BTS25:TID_D1178 | L | 120 | [5 empty] | 0 | 117.7555 | MCP | Timing Detector | MCP with Grid
[15 empty] | Current Readout | BNC | ?
REA | BTS25 | PSX1 | 1178 | REA_BTS25:PSX1_D1178 | [10 empty] | GRID Voltage | SHV | 1-0
REA | BTS25 | PSX2 | 1178 | REA_BTS25:PSX2_D1178 | [10 empty] | MCP Exit | SHV | 2-1
REA | BTS25 | PSX3 | 1178 | REA_BTS25:PSX3_D1178 | [10 empty] | MCP Anode | SHV | 2-0
[5 empty] | L | 120 | [8 empty] | MCP Signal | BNC
REA | BTS25 |  | 1178 | REA_BTS25:_D1178 | L | 120 | [7 empty] | FSGV | Sensor fast gate valve
REA | BTS25 | FPG | 1178 | REA_BTS25:FPG_D1178 | L | 120 | [7 empty] | PG | Gauge Foreline Pirani atm-10 Torr
REA | BTS25 | PG | 1178 | REA_BTS25:PG_D1178 | L | 120 | [7 empty] | PG | Gauge Beamline Pirani atm-10 Torr
REA | BTS25 | CCG | 1178 | REA_BTS25:CCG_D1178 | L | 120 | [7 empty] | CC | Gauge Beamline Cold cathode (high vacuum)
REA | BTS25 | TMP | 1178 | REA_BTS25:TMP_D1178 | L | 120 | [7 empty] | TP | Pump Turbo
REA | BTS25 | FV | 1178 | REA_BTS25:FV_D1178 | L | 120 | [7 empty] | FV | Valve Foreline F manifold
REA | BTS25 | FV | 1179 | REA_BTS25:FV_D1179 | L | 121 | [7 empty] | FV | Valve Foreline R manifold
REA | BTS25 | RV | 1178 | REA_BTS25:RV_D1178 | L | 120 | [7 empty] | RV | Valve Rough F manifold
REA | BTS25 | RV | 1179 | REA_BTS25:RV_D1179 | L | 121 | [7 empty] | RV | Valve Rough R manifold
REA | BTS25 | W | 1178 | REA_BTS25:W_D1178 | L | 120 | [7 empty] | VV | Valve Vent
REA | BTS25 | TGV | 1178 | REA_BTS25:TGV_D1178 | L | 120 | [7 empty] | GV | Valve Turbo Gate
REA | BTS25 | QH | 1181 | REA_BTS25:QH_D1181 | L | 121 | 0.15 | 13.5455 | 0.0375 |  |  | 0.37544 | 118.1309 | QA | Quad, RT, horizontal
REA | BTS25 | PSQ | 1181 | REA_BTS25:PSQ_D1181 | L | 121 | [7 empty] | QA | Power supply, quad
REA | BTS25 | QV | 1186 | REA_BTS25:QV_D1186 | L | 123 | 0.15 | -15.1436 | 0.0375 |  |  | 0.47539 | 118.6063 | QB | Quad, RT, vertical
REA | BTS25 | PSQ | 1186 | REA_BTS25:PSQ_D1186 | L | 123 | [7 empty] | QB | Power supply, quad
REA | BTS25 | QH | 1192 | REA_BTS25:QH_D1192 | L | 125 | 0.15 | 16.1909 | 0.0375 |  |  | 0.55047 | 119.1568 | QC | Quad, RT, horizontal
REA | BTS25 | PSQ | 1192 | REA_BTS25:PSQ_D1192 | L | 125 | [7 empty] | QC | Power supply, quad
REA | BTS25 | DV | 1200 | REA_BTS25:DV_D1200 | L | 128 | 0.75 | -45 | 0.04 | -22.5 | -22.5 | 0.82406 | 119.9808 | DS | Dipole magnet, vertical, RT
REA | BTS25 | PSD | 1200 | REA_BTS25:PSD_D1200 | L | 128 | [7 empty] | DS | Power supply, dipole
REA | BTS25 | GV | 1205 | REA_BTS25:GV_D1205 | L | 129 | 0.035 |  |  |  |  | 0.52373 | 120.5046 | GV | Gate valve
BOX11
REA | BTS25 | TID | 1207 | REA_BTS25:TID_D1207 | L | 130 | [5 empty] | 0.22007 | 120.7246 | DC | Timing Detector
REA | BTS25 | PSX1 | 1207 | REA_BTS25:PSX1_D1207 | [10 empty] | Wire Voltage | SHV | 1-1
REA | BTS25 | PSX2 | 1207 | REA_BTS25:PSX2_D1207 | [10 empty] | MCP Exit | SHV | 2-3
REA | BTS25 | PSX3 | 1207 | REA_BTS25:PSX3_D1207 | [10 empty] | MCP Anode | SHV | 2-2
[15 empty] | MCP Signal | BNC
REA | BTS25 | SLH | 1207 | REA_BTS25:SLH_D1207 | L | 130 | [5 empty] | -0.035338 | 120.6893 | -R | 45deg Slit Drive | DD?
REA | BTS25 | SLV | 1207 | REA_BTS25:SLV_D1207 | L | 130 | [5 empty] | -0.035338 | 120.6893 | -R | 45deg Slit Drive | DD?
REA | BTS25 | FSD | 1207 | REA_BTS25:FSD_D1207 | L | 130 | [5 empty] | -0.034946 | 120.6897 | FS | Foil Si Detector
[15 empty] | Signal | BNC
REA | BTS25 | PSDT | 1207 | REA_BTS25:PSDT_D1207 | [10 empty] | BIAS | SHV | 3-0
REA | BTS25 | FC | 1207 | REA_BTS25:FC_D1207 | L | 130 | [5 empty] | 0.03241 | 120.757 | FC | Faraday Cup
[15 empty] | Current Readout | BNC | ?
REA | BTS25 | HVBS | 1207 | REA_BTS25:HVBS_D1207 | [10 empty] | BIAS | BNC | #54
REA | BTS25 |  | 1207 | REA_BTS25:_D1207 | L | 130 | [7 empty] | FSGV | Sensor fast gate valve
REA | BTS25 | FPG | 1208 | REA_BTS25:FPG_D1208 | L | 130 | [7 empty] | PG | Gauge Foreline Pirani atm-10 Torr
REA | BTS25 | PG | 1209 | REA_BTS25:PG_D1209 | L | 131 | [7 empty] | PG | Gauge Beamline Pirani atm-10 Torr
REA | BTS25 | CCG | 1208 | REA_BTS25:CCG_D1208 | L | 130 | [7 empty] | CC | Gauge Beamline Cold cathode (high vacuum)
REA | BTS25 | TMP | 1208 | REA_BTS25:TMP_D1208 | L | 130 | [7 empty] | TP | Pump Turbo
REA | BTS25 | FV | 1208 | REA_BTS25:FV_D1208 | L | 130 | [7 empty] | FV | Valve Foreline F manifold
REA | BTS25 | FV | 1209 | REA_BTS25:FV_D1209 | L | 131 | [7 empty] | FV | Valve Foreline R manifold
REA | BTS25 | RV | 1208 | REA_BTS25:RV_D1208 | L | 130 | [7 empty] | RV | Valve Rough F manifold
REA | BTS25 | RV | 1209 | REA_BTS25:RV_D1209 | L | 131 | [7 empty] | RV | Valve Rough R manifold
REA | BTS25 | VV | 1208 | REA_BTS25:VV_D1208 | L | 130 | [7 empty] | VV | Valve Vent
REA | BTS25 | TGV | 1208 | REA_BTS25:TGV_D1208 | L | 130 | [7 empty] | GV | Valve Turbo Gate
BOX12
REA | BTS25 | TID | 1211 | REA_BTS25:TID_D1211 | L | 131 | [5 empty] | 0.41298 | 121.1376 | FS | Timing Detector | PIPS detector
[15 empty] | Signal | BNC
REA | BTS25 | PSX1 | 1211 | REA_BTS25:PSX1_D1211 | [10 empty] | BIAS | SHV | 3-1
[15 empty] | Preamp power | Lemo
REA | BTS25 | FPG | 1203 | REA_BTS25:FPG_D1203 | L | 129 | [7 empty] | PG | Gauge F manifold Pirani atm-10 Torr
REA | BTS25 | FPG | 1206 | REA_BTS25:FPG_D1206 | L | 130 | [7 empty] | PG | Gauge R manifold Pirani atm-10 Torr
Note on H15: benatti: length is yoke length
Note on H146: benatti: L060SN Effective Length
Note on M120: benatti: c2c distance from L051DE to L052 BOX
Note on M166: benatti: c2c distance from L071GV to L072 BOX
Note on M302: benatti: c2c distance from BOX7 to BOX8
Note on N29: benatti: Center of L016 BOX
Note on N55: benatti: Center of L026 BOX
Note on N75: benatti: Center of L034 BOX
Note on N97: benatti: Center of L044 BOX
Note on N120: benatti: Center of L052 BOX
Note on N127: benatti: Center of L053 BOX
Note on N141: benatti: Center of L058 BOX
Note on N151: benatti: Center of L061 BOX
Note on N166: benatti: Center of L072 BOX
Note on N177: benatti: Center of L073 BOX
Note on N207: benatti: Center of L080 BOX
Note on N251: benatti: Center of L092 BOX
Note on N299: benatti: Center of L110 BOX
Note on N302: benatti: Center of BOX9
Note on N316: benatti: Center of BOX9
Note on N331: benatti: Center of BOX10
Note on N369: benatti: Center of BOX11
Note on N395: benatti: Center of BOX12
Note on P120: benatti: Marker for L052 BOX center dist. as there are no devices at center
Note on P166: benatti: Marker for L072 BOX center dist. as there are no devices at center
Note on P302: benatti: Marker for BOX8 center dist. as there are no devices at cente
Note on P316: benatti: Marker for BOX9 center dist. as there are no devices at center
Note on AC38: benatti: c2c distance between LA004GV and Ground Electrode
Note on AC95: benatti: c2c distance between ground electrode and LB004TA
Note on AC99: benatti: c2c distance between LB003GV and LB004TA
Note on AD32: benatti: Center of BOBLA
Note on AD89: benatti: This is at the center of the acceleration gap
Note on AD113: benatti: Center of Box0

## extra
Remove?
Beamline Gate Valve (HEBT)
HVA #11222-030-R 3'' Pneumatic with Copper Bonnet Seal
DANBY Quadrupole Magnet
20blm06
HEBT Quadrupole Magnet
20blm08
Example Samples from FRIB's Lattice File
FE | ISRC1 | ELC3 | 0 | FE_ISRC1:ELC3_D0685 | PULL_M | puller electrode (main) |  |  | RadioFreq | B-Focusing | E-Focusing | Diagnostics | Other | Sensors, etc.
FE | SCS1 | SOLR | 0 | FE_SCS1:SOLR_D0704 | S4b | solenoid | 150 | Gatevalves |  | B-Corecting | E-Correcting |  | LineSeperator
FE | SCS1 | DH | 0 | FE_SCS1:DH_D0717 | D5 | dipole-90deg, D5-1 | 120 x 150 |  |  | B-Bending | E-Bending
FE | LEBT | DH | 0 | FE_LEBT:DH_D0759 | D5 | dipole-90deg, D5-2 | 120 x 150
FE | LEBT | DVE | 0 | FE_LEBT:DVE_D0833 | D7 | ES_bender 1 | 100 x 150
FE | LEBT | DCHV | 0 | FE_LEBT:DCHV_D0948 | C4 | corrector magnet & bellow | 150 |  | R | G | B
FE | RFQ | CAV | 0 | FE_RFQ:CAV_D1005 |  | RFQ tank -1 |  | Gatevalves | 230 | 184 | 183
FE | MEBT | GV | 0 | FE_MEBT:GV_D1052 | GV_S | gate valve | 30 | RadioFreq | 235 | 241 | 222
LS1 | RFQ | CAV1 | 0 | LS1_CA01:CAV1_D1127 |  | b04 resonator | 36 | B-Focusing | 228 | 223 | 236
LS1 | WA01 | BPM | 0 | LS1_WA01:BPM_D1155 | BPM2 | position monitor |  | B-Corecting | 204 | 192 | 218
LS1 | RFQ | CAV1 | #REF! | LS1_CB01:CAV1_D1229 |  | b08 resonator | 34 | B-Bending | 177 | 160 | 199
LS1 | WA01 | QH | 0 | LS1_BTS:QH_D1942 | Q1 | quadrupole-X | 50 | E-Focusing | 218 | 238 | 243
FS1 | RFQ | CAV1 | 0 | FS1_CH02:CAV1_D2137 |  | b08 resonator | 34 | E-Correcting | 183 | 222 | 232
FS1 | STRL | STRIP | 0 | FS1_STRL:STRIP_D2237 |  | lithium film stripper |  | E-Bending | 146 | 205 | 220
FS1 | RFQ | CAV | 0 | FS1_MGB01:CAV_D2323 |  | b19 resonator 1 2/4 | 36 | Diagnostics | 253 | 233 | 217
FS1 | WA01 | DC | #REF! | FS1_BBS:DC_D2412 | C1 | correctors-X,Y | 140 | Other | 217 | 217 | 217
FS1 | RFQ | CAV | 0 | FS1_MGB02:CAV_D2609 |  | b19 resonator 1 2/4 | 36 | LineSeperator
FS1 | WA01 | QH | 0 | FS1_BMS:QH_D2645 | Q1 | quadrupole-X | 50 | N/A
LS2 | RFQ | CAV1 | 0 | LS2_CC01:CAV1_D2706 |  | b29 resonator | 40
LS2 | WC01 | BPM | 0 | LS2_WC01:BPM_D2742 | BPM2 | position monitor
LS2 | RFQ | CAV2 | 0 | LS2_CD01:CAV2_D3193 |  | b54 resonator | 40
LS2 | WD01 | BPM | 0 | LS2_WD01:BPM_D3242 | BPM2 | position monitor
FS2 | RFQ | QH | 0 | FS2_BTS:QH_D3934 | Q1 | quadrupole-X | 50
FS2 | WC01 | S | 0 | FS2_BBS:S_D4000 | H1 | hexapole-X+ | 100
FS2 | CG01 | CAV1 | 0 | FS2_CG01:CAV1_D4184 |  | b54 resonator | 40
FS2 | WC01 | CAV1 | 0 | LS3_CD01:CAV1_D4334 |  | b54 resonator | 40
0 | WD01 | BPM | 0 | LS3_WD01:BPM_D4389 | BPM2 | position monitor
BDS | WC01 | QH | 0 | BDS_BTS:QH_D5471 | Q1 | quadrupole-X | 50
Target Center
LINAC SEGMENT 3 CM END