## Hydrogen
database | hydrogen
Activity | Hydrogen, gaseous, 700 bar, from electrolysis, at fuelling station
location | RU
primary energy | Russia mix
production amount | 1
reference product | Hydrogen, gaseous, 700 bar
type | process
unit | kilogram
comment | Electricity requirement of 3.2 kWh to compress from 25 to 700 bar, US DoE, 2009
Exchanges
name | amount | database | location | unit | type | reference product
Hydrogen, gaseous, 700 bar, from electrolysis, at fuelling station | 1 | hydrogen | RU | kilogram | production | Hydrogen, gaseous, 700 bar
Hydrogen, gaseous, 25 bar, from electrolysis | 1 | hydrogen | RU | kilogram | technosphere | Hydrogen, gaseous, 25 bar
market for electricity, low voltage | 3.2 | ecoinvent | RU | kilowatt hour | technosphere | electricity, low voltage
Disposal, hydrogen fuelling station | 1.6931e-07 | hydrogen | RER | unit | technosphere | 0
Hydrogen refuelling station, SMR | 1.6931e-07 | hydrogen | GLO | unit | technosphere | 0
storage module, high pressure, at fuelling station | 1.6931e-07 | hydrogen | GLO | unit | technosphere
Activity | Hydrogen, gaseous, 25 bar, from electrolysis
location | RU
primary energy | Japan mix
production amount | 1
reference product | Hydrogen, gaseous, 25 bar
type | process
unit | kilogram
worksheet name | hydrogen
Exchanges
name | amount | database | location | unit | type | reference product
Hydrogen, gaseous, 25 bar, from electrolysis | 1 | hydrogen | RU | kilogram | production | Hydrogen, gaseous, 25 bar
PEM electrolyzer, ACDC Converter | 2.9692e-06 | hydrogen | GLO | unit | technosphere
PEM electrolyzer, Balance of Plant | 2.9692e-06 | hydrogen | GLO | unit | technosphere
PEM electrolyzer, Operation and Maintenance | 0.0185 | hydrogen | RER | hour | technosphere
PEM electrolyzer, Stack | 8.1897e-06 | hydrogen | GLO | unit | technosphere
diaphragm compressor module, high pressure | 1.6931e-07 | hydrogen | GLO | unit | technosphere
market for water, deionised | 12.318 | ecoinvent | RoW | kilogram | technosphere | water, deionised
market for electricity, low voltage | 58 | ecoinvent | RU | kilowatt hour | technosphere | electricity, low voltage
Activity | Hydrogen, gaseous, 700 bar, from electrolysis, at fuelling station
location | JP
primary energy | Japan mix
production amount | 1
reference product | Hydrogen, gaseous, 700 bar
type | process
unit | kilogram
comment | Electricity requirement of 3.2 kWh to compress from 25 to 700 bar, US DoE, 2009
Exchanges
name | amount | database | location | unit | type | reference product
Hydrogen, gaseous, 700 bar, from electrolysis, at fuelling station | 1 | hydrogen | JP | kilogram | production | Hydrogen, gaseous, 700 bar
Hydrogen, gaseous, 25 bar, from electrolysis | 1 | hydrogen | JP | kilogram | technosphere | Hydrogen, gaseous, 25 bar
market for electricity, low voltage | 3.2 | ecoinvent | JP | kilowatt hour | technosphere | electricity, low voltage
Disposal, hydrogen fuelling station | 1.6931e-07 | hydrogen | RER | unit | technosphere | 0
Hydrogen refuelling station, SMR | 1.6931e-07 | hydrogen | GLO | unit | technosphere | 0
storage module, high pressure, at fuelling station | 1.6931e-07 | hydrogen | GLO | unit | technosphere
Activity | Hydrogen, gaseous, 25 bar, from electrolysis
location | JP
primary energy | Japan mix
production amount | 1
reference product | Hydrogen, gaseous, 25 bar
type | process
unit | kilogram
worksheet name | hydrogen
Exchanges
name | amount | database | location | unit | type | reference product
Hydrogen, gaseous, 25 bar, from electrolysis | 1 | hydrogen | JP | kilogram | production | Hydrogen, gaseous, 25 bar
PEM electrolyzer, ACDC Converter | 2.9692e-06 | hydrogen | GLO | unit | technosphere
PEM electrolyzer, Balance of Plant | 2.9692e-06 | hydrogen | GLO | unit | technosphere
PEM electrolyzer, Operation and Maintenance | 0.0185 | hydrogen | RER | hour | technosphere
PEM electrolyzer, Stack | 8.1897e-06 | hydrogen | GLO | unit | technosphere
diaphragm compressor module, high pressure | 1.6931e-07 | hydrogen | GLO | unit | technosphere
market for water, deionised | 12.318 | ecoinvent | RoW | kilogram | technosphere | water, deionised
market for electricity, low voltage | 58 | ecoinvent | JP | kilowatt hour | technosphere | electricity, low voltage
Activity | Hydrogen, gaseous, 700 bar, from electrolysis, at fuelling station
location | RAF
primary energy | Africa mix
production amount | 1
reference product | Hydrogen, gaseous, 700 bar
type | process
unit | kilogram
comment | Electricity requirement of 3.2 kWh to compress from 25 to 700 bar, US DoE, 2009
Exchanges
name | amount | database | location | unit | type | reference product
Hydrogen, gaseous, 700 bar, from electrolysis, at fuelling station | 1 | hydrogen | RAF | kilogram | production | Hydrogen, gaseous, 700 bar
Hydrogen, gaseous, 25 bar, from electrolysis | 1 | hydrogen | RAF | kilogram | technosphere | Hydrogen, gaseous, 25 bar
market group for electricity, low voltage | 3.2 | ecoinvent | RAF | kilowatt hour | technosphere | electricity, low voltage
Disposal, hydrogen fuelling station | 1.6931e-07 | hydrogen | RER | unit | technosphere | 0
Hydrogen refuelling station, SMR | 1.6931e-07 | hydrogen | GLO | unit | technosphere | 0
storage module, high pressure, at fuelling station | 1.6931e-07 | hydrogen | GLO | unit | technosphere
Activity | Hydrogen, gaseous, 25 bar, from electrolysis
location | RAF
primary energy | Africa mix
production amount | 1
reference product | Hydrogen, gaseous, 25 bar
type | process
unit | kilogram
worksheet name | hydrogen
Exchanges
name | amount | database | location | unit | type | reference product
Hydrogen, gaseous, 25 bar, from electrolysis | 1 | hydrogen | RAF | kilogram | production | Hydrogen, gaseous, 25 bar
PEM electrolyzer, ACDC Converter | 2.9692e-06 | hydrogen | GLO | unit | technosphere
PEM electrolyzer, Balance of Plant | 2.9692e-06 | hydrogen | GLO | unit | technosphere
PEM electrolyzer, Operation and Maintenance | 0.0185 | hydrogen | RER | hour | technosphere
PEM electrolyzer, Stack | 8.1897e-06 | hydrogen | GLO | unit | technosphere
diaphragm compressor module, high pressure | 1.6931e-07 | hydrogen | GLO | unit | technosphere
market for water, deionised | 12.318 | ecoinvent | RoW | kilogram | technosphere | water, deionised
market group for electricity, low voltage | 58 | ecoinvent | RAF | kilowatt hour | technosphere | electricity, low voltage
Activity | Hydrogen, gaseous, 700 bar, from electrolysis, at fuelling station
location | RME
primary energy | Middle East mix
production amount | 1
reference product | Hydrogen, gaseous, 700 bar
type | process
unit | kilogram
comment | Electricity requirement of 3.2 kWh to compress from 25 to 700 bar, US DoE, 2009
Exchanges
name | amount | database | location | unit | type | reference product
Hydrogen, gaseous, 700 bar, from electrolysis, at fuelling station | 1 | hydrogen | RME | kilogram | production | Hydrogen, gaseous, 700 bar
Hydrogen, gaseous, 25 bar, from electrolysis | 1 | hydrogen | RME | kilogram | technosphere | Hydrogen, gaseous, 25 bar
market group for electricity, low voltage | 3.2 | ecoinvent | RME | kilowatt hour | technosphere | electricity, low voltage
Disposal, hydrogen fuelling station | 1.6931e-07 | hydrogen | RER | unit | technosphere | 0
Hydrogen refuelling station, SMR | 1.6931e-07 | hydrogen | GLO | unit | technosphere | 0
storage module, high pressure, at fuelling station | 1.6931e-07 | hydrogen | GLO | unit | technosphere
Activity | Hydrogen, gaseous, 25 bar, from electrolysis
location | RME
primary energy | Middle East mix
production amount | 1
reference product | Hydrogen, gaseous, 25 bar
type | process
unit | kilogram
worksheet name | hydrogen
Exchanges
name | amount | database | location | unit | type | reference product
Hydrogen, gaseous, 25 bar, from electrolysis | 1 | hydrogen | RME | kilogram | production | Hydrogen, gaseous, 25 bar
PEM electrolyzer, ACDC Converter | 2.9692e-06 | hydrogen | GLO | unit | technosphere
PEM electrolyzer, Balance of Plant | 2.9692e-06 | hydrogen | GLO | unit | technosphere
PEM electrolyzer, Operation and Maintenance | 0.0185 | hydrogen | RER | hour | technosphere
PEM electrolyzer, Stack | 8.1897e-06 | hydrogen | GLO | unit | technosphere
diaphragm compressor module, high pressure | 1.6931e-07 | hydrogen | GLO | unit | technosphere
market for water, deionised | 12.318 | ecoinvent | RoW | kilogram | technosphere | water, deionised
market group for electricity, low voltage | 58 | ecoinvent | RME | kilowatt hour | technosphere | electricity, low voltage
Activity | Hydrogen, gaseous, 700 bar, from electrolysis, at fuelling station
location | RAS
primary energy | Asian mix
production amount | 1
reference product | Hydrogen, gaseous, 700 bar
type | process
unit | kilogram
comment | Electricity requirement of 3.2 kWh to compress from 25 to 700 bar, US DoE, 2009
Exchanges
name | amount | database | location | unit | type | reference product
Hydrogen, gaseous, 700 bar, from electrolysis, at fuelling station | 1 | hydrogen | RAS | kilogram | production | Hydrogen, gaseous, 700 bar
Hydrogen, gaseous, 25 bar, from electrolysis | 1 | hydrogen | RAS | kilogram | technosphere | Hydrogen, gaseous, 25 bar
market group for electricity, low voltage | 3.2 | ecoinvent | RAS | kilowatt hour | technosphere | electricity, low voltage
Disposal, hydrogen fuelling station | 1.6931e-07 | hydrogen | RER | unit | technosphere | 0
Hydrogen refuelling station, SMR | 1.6931e-07 | hydrogen | GLO | unit | technosphere | 0
storage module, high pressure, at fuelling station | 1.6931e-07 | hydrogen | GLO | unit | technosphere
Activity | Hydrogen, gaseous, 25 bar, from electrolysis
location | RAS
primary energy | Asian mix
production amount | 1
reference product | Hydrogen, gaseous, 25 bar
type | process
unit | kilogram
worksheet name | hydrogen
Exchanges
name | amount | database | location | unit | type | reference product
Hydrogen, gaseous, 25 bar, from electrolysis | 1 | hydrogen | RAS | kilogram | production | Hydrogen, gaseous, 25 bar
PEM electrolyzer, ACDC Converter | 2.9692e-06 | hydrogen | GLO | unit | technosphere
PEM electrolyzer, Balance of Plant | 2.9692e-06 | hydrogen | GLO | unit | technosphere
PEM electrolyzer, Operation and Maintenance | 0.0185 | hydrogen | RER | hour | technosphere
PEM electrolyzer, Stack | 8.1897e-06 | hydrogen | GLO | unit | technosphere
diaphragm compressor module, high pressure | 1.6931e-07 | hydrogen | GLO | unit | technosphere
market for water, deionised | 12.318 | ecoinvent | RoW | kilogram | technosphere | water, deionised
market group for electricity, low voltage | 58 | ecoinvent | RAS | kilowatt hour | technosphere | electricity, low voltage
Activity | Hydrogen, gaseous, 700 bar, from electrolysis, at fuelling station
location | CA
primary energy | Canadian mix
production amount | 1
reference product | Hydrogen, gaseous, 700 bar
type | process
unit | kilogram
comment | Electricity requirement of 3.2 kWh to compress from 25 to 700 bar, US DoE, 2009
Exchanges
name | amount | database | location | unit | type | reference product
Hydrogen, gaseous, 700 bar, from electrolysis, at fuelling station | 1 | hydrogen | CA | kilogram | production | Hydrogen, gaseous, 700 bar
Hydrogen, gaseous, 25 bar, from electrolysis | 1 | hydrogen | CA | kilogram | technosphere | Hydrogen, gaseous, 25 bar
market group for electricity, low voltage | 3.2 | ecoinvent | CA | kilowatt hour | technosphere | electricity, low voltage
Disposal, hydrogen fuelling station | 1.6931e-07 | hydrogen | RER | unit | technosphere | 0
Hydrogen refuelling station, SMR | 1.6931e-07 | hydrogen | GLO | unit | technosphere | 0
storage module, high pressure, at fuelling station | 1.6931e-07 | hydrogen | GLO | unit | technosphere
Activity | Hydrogen, gaseous, 25 bar, from electrolysis
location | CA
primary energy | Canadian mix
production amount | 1
reference product | Hydrogen, gaseous, 25 bar
type | process
unit | kilogram
worksheet name | hydrogen
Exchanges
name | amount | database | location | unit | type | reference product
Hydrogen, gaseous, 25 bar, from electrolysis | 1 | hydrogen | CA | kilogram | production | Hydrogen, gaseous, 25 bar
PEM electrolyzer, ACDC Converter | 2.9692e-06 | hydrogen | GLO | unit | technosphere
PEM electrolyzer, Balance of Plant | 2.9692e-06 | hydrogen | GLO | unit | technosphere
PEM electrolyzer, Operation and Maintenance | 0.0185 | hydrogen | RER | hour | technosphere
PEM electrolyzer, Stack | 8.1897e-06 | hydrogen | GLO | unit | technosphere
diaphragm compressor module, high pressure | 1.6931e-07 | hydrogen | GLO | unit | technosphere
market for water, deionised | 12.318 | ecoinvent | RoW | kilogram | technosphere | water, deionised
market group for electricity, low voltage | 58 | ecoinvent | CA | kilowatt hour | technosphere | electricity, low voltage
Activity | Hydrogen, gaseous, 700 bar, from electrolysis, at fuelling station
location | RLA
primary energy | Latin American mix
production amount | 1
reference product | Hydrogen, gaseous, 700 bar
type | process
unit | kilogram
comment | Electricity requirement of 3.2 kWh to compress from 25 to 700 bar, US DoE, 2009
Exchanges
name | amount | database | location | unit | type | reference product
Hydrogen, gaseous, 700 bar, from electrolysis, at fuelling station | 1 | hydrogen | RLA | kilogram | production | Hydrogen, gaseous, 700 bar
Hydrogen, gaseous, 25 bar, from electrolysis | 1 | hydrogen | RLA | kilogram | technosphere | Hydrogen, gaseous, 25 bar
market group for electricity, low voltage | 3.2 | ecoinvent | RLA | kilowatt hour | technosphere | electricity, low voltage
Disposal, hydrogen fuelling station | 1.6931e-07 | hydrogen | RER | unit | technosphere | 0
Hydrogen refuelling station, SMR | 1.6931e-07 | hydrogen | GLO | unit | technosphere | 0
storage module, high pressure, at fuelling station | 1.6931e-07 | hydrogen | GLO | unit | technosphere
Activity | Hydrogen, gaseous, 25 bar, from electrolysis
location | RLA
primary energy | Latin American mix
production amount | 1
reference product | Hydrogen, gaseous, 25 bar, from electrolysis
type | process
unit | kilogram
worksheet name | hydrogen
Exchanges
name | amount | database | location | unit | type | reference product
Hydrogen, gaseous, 25 bar, from electrolysis | 1 | hydrogen | RLA | kilogram | production | Hydrogen, gaseous, 25 bar
PEM electrolyzer, ACDC Converter | 2.9692e-06 | hydrogen | GLO | unit | technosphere
PEM electrolyzer, Balance of Plant | 2.9692e-06 | hydrogen | GLO | unit | technosphere
PEM electrolyzer, Operation and Maintenance | 0.0185 | hydrogen | RER | hour | technosphere
PEM electrolyzer, Stack | 8.1897e-06 | hydrogen | GLO | unit | technosphere
diaphragm compressor module, high pressure | 1.6931e-07 | hydrogen | GLO | unit | technosphere
market for water, deionised | 12.318 | ecoinvent | RoW | kilogram | technosphere | water, deionised
market group for electricity, low voltage | 58 | ecoinvent | RLA | kilowatt hour | technosphere | electricity, low voltage
Activity | Hydrogen, gaseous, 700 bar, from electrolysis, at fuelling station
location | GLO
primary energy | Global mix
production amount | 1
reference product | Hydrogen, gaseous, 700 bar
type | process
unit | kilogram
comment | Electricity requirement of 3.2 kWh to compress from 25 to 700 bar, US DoE, 2009
Exchanges
name | amount | database | location | unit | type | reference product
Hydrogen, gaseous, 700 bar, from electrolysis, at fuelling station | 1 | hydrogen | GLO | kilogram | production | Hydrogen, gaseous, 700 bar
Hydrogen, gaseous, 25 bar, from electrolysis | 1 | hydrogen | GLO | kilogram | technosphere | Hydrogen, gaseous, 25 bar
market group for electricity, low voltage | 3.2 | ecoinvent | GLO | kilowatt hour | technosphere | electricity, low voltage
Disposal, hydrogen fuelling station | 1.6931e-07 | hydrogen | RER | unit | technosphere | 0
Hydrogen refuelling station, SMR | 1.6931e-07 | hydrogen | GLO | unit | technosphere | 0
storage module, high pressure, at fuelling station | 1.6931e-07 | hydrogen | GLO | unit | technosphere
Activity | Hydrogen, gaseous, 25 bar, from electrolysis
location | GLO
primary energy | Global mix
production amount | 1
reference product | Hydrogen, gaseous, 25 bar, from electrolysis
type | process
unit | kilogram
worksheet name | hydrogen
Exchanges
name | amount | database | location | unit | type | reference product
Hydrogen, gaseous, 25 bar, from electrolysis | 1 | hydrogen | GLO | kilogram | production | Hydrogen, gaseous, 25 bar
PEM electrolyzer, ACDC Converter | 2.9692e-06 | hydrogen | GLO | unit | technosphere
PEM electrolyzer, Balance of Plant | 2.9692e-06 | hydrogen | GLO | unit | technosphere
PEM electrolyzer, Operation and Maintenance | 0.0185 | hydrogen | RER | hour | technosphere
PEM electrolyzer, Stack | 8.1897e-06 | hydrogen | GLO | unit | technosphere
diaphragm compressor module, high pressure | 1.6931e-07 | hydrogen | GLO | unit | technosphere
market for water, deionised | 12.318 | ecoinvent | RoW | kilogram | technosphere | water, deionised
market group for electricity, low voltage | 58 | ecoinvent | GLO | kilowatt hour | technosphere | electricity, low voltage
Activity | Hydrogen, gaseous, 700 bar, from electrolysis, at fuelling station
location | US
primary energy | US mix
production amount | 1
reference product | Hydrogen, gaseous, 700 bar
type | process
unit | kilogram
comment | Electricity requirement of 3.2 kWh to compress from 25 to 700 bar, US DoE, 2009
Exchanges
name | amount | database | location | unit | type | reference product
Hydrogen, gaseous, 700 bar, from electrolysis, at fuelling station | 1 | hydrogen | US | kilogram | production | Hydrogen, gaseous, 700 bar
Hydrogen, gaseous, 25 bar, from electrolysis | 1 | hydrogen | US | kilogram | technosphere | Hydrogen, gaseous, 25 bar
market group for electricity, low voltage | 3.2 | ecoinvent | US | kilowatt hour | technosphere | electricity, low voltage
Disposal, hydrogen fuelling station | 1.6931e-07 | hydrogen | RER | unit | technosphere | 0
Hydrogen refuelling station, SMR | 1.6931e-07 | hydrogen | GLO | unit | technosphere | 0
storage module, high pressure, at fuelling station | 1.6931e-07 | hydrogen | GLO | unit | technosphere
Activity | Hydrogen, gaseous, 25 bar, from electrolysis
location | US
primary energy | US mix
production amount | 1
reference product | Hydrogen, gaseous, 25 bar, from electrolysis
type | process
unit | kilogram
worksheet name | hydrogen
Exchanges
name | amount | database | location | unit | type | reference product
Hydrogen, gaseous, 25 bar, from electrolysis | 1 | hydrogen | US | kilogram | production | Hydrogen, gaseous, 25 bar
PEM electrolyzer, ACDC Converter | 2.9692e-06 | hydrogen | GLO | unit | technosphere
PEM electrolyzer, Balance of Plant | 2.9692e-06 | hydrogen | GLO | unit | technosphere
PEM electrolyzer, Operation and Maintenance | 0.0185 | hydrogen | RER | hour | technosphere
PEM electrolyzer, Stack | 8.1897e-06 | hydrogen | GLO | unit | technosphere
diaphragm compressor module, high pressure | 1.6931e-07 | hydrogen | GLO | unit | technosphere
market for water, deionised | 12.318 | ecoinvent | RoW | kilogram | technosphere | water, deionised
market group for electricity, low voltage | 58 | ecoinvent | US | kilowatt hour | technosphere | electricity, low voltage
Activity | Hydrogen, gaseous, 700 bar, from electrolysis, at fuelling station
location | IN
primary energy | Indian mix
production amount | 1
reference product | Hydrogen, gaseous, 700 bar
type | process
unit | kilogram
comment | Electricity requirement of 3.2 kWh to compress from 25 to 700 bar, US DoE, 2009
Exchanges
name | amount | database | location | unit | type | reference product
Hydrogen, gaseous, 700 bar, from electrolysis, at fuelling station | 1 | hydrogen | IN | kilogram | production | Hydrogen, gaseous, 700 bar
Hydrogen, gaseous, 25 bar, from electrolysis | 1 | hydrogen | IN | kilogram | technosphere | Hydrogen, gaseous, 25 bar
market group for electricity, low voltage | 3.2 | ecoinvent | IN | kilowatt hour | technosphere | electricity, low voltage
Disposal, hydrogen fuelling station | 1.6931e-07 | hydrogen | RER | unit | technosphere | 0
Hydrogen refuelling station, SMR | 1.6931e-07 | hydrogen | GLO | unit | technosphere | 0
storage module, high pressure, at fuelling station | 1.6931e-07 | hydrogen | GLO | unit | technosphere
Activity | Hydrogen, gaseous, 25 bar, from electrolysis
location | IN
primary energy | Indian mix
production amount | 1
reference product | Hydrogen, gaseous, 25 bar, from electrolysis
type | process
unit | kilogram
worksheet name | hydrogen
Exchanges
name | amount | database | location | unit | type | reference product
Hydrogen, gaseous, 25 bar, from electrolysis | 1 | hydrogen | IN | kilogram | production | Hydrogen, gaseous, 25 bar
PEM electrolyzer, ACDC Converter | 2.9692e-06 | hydrogen | GLO | unit | technosphere
PEM electrolyzer, Balance of Plant | 2.9692e-06 | hydrogen | GLO | unit | technosphere
PEM electrolyzer, Operation and Maintenance | 0.0185 | hydrogen | RER | hour | technosphere
PEM electrolyzer, Stack | 8.1897e-06 | hydrogen | GLO | unit | technosphere
diaphragm compressor module, high pressure | 1.6931e-07 | hydrogen | GLO | unit | technosphere
market for water, deionised | 12.318 | ecoinvent | RoW | kilogram | technosphere | water, deionised
market group for electricity, low voltage | 58 | ecoinvent | IN | kilowatt hour | technosphere | electricity, low voltage
Activity | Hydrogen, gaseous, 700 bar, from electrolysis, at fuelling station
location | CN
primary energy | Chinese mix
production amount | 1
reference product | Hydrogen, gaseous, 700 bar
type | process
unit | kilogram
comment | Electricity requirement of 3.2 kWh to compress from 25 to 700 bar, US DoE, 2009
Exchanges
name | amount | database | location | unit | type | reference product
Hydrogen, gaseous, 700 bar, from electrolysis, at fuelling station | 1 | hydrogen | CN | kilogram | production | Hydrogen, gaseous, 700 bar
Hydrogen, gaseous, 25 bar, from electrolysis | 1 | hydrogen | CN | kilogram | technosphere | Hydrogen, gaseous, 25 bar
market group for electricity, low voltage | 3.2 | ecoinvent | CN | kilowatt hour | technosphere | electricity, low voltage
Disposal, hydrogen fuelling station | 1.6931e-07 | hydrogen | RER | unit | technosphere | 0
Hydrogen refuelling station, SMR | 1.6931e-07 | hydrogen | GLO | unit | technosphere | 0
storage module, high pressure, at fuelling station | 1.6931e-07 | hydrogen | GLO | unit | technosphere
Activity | Hydrogen, gaseous, 25 bar, from electrolysis
location | CN
primary energy | Chinese mix
production amount | 1
reference product | Hydrogen, gaseous, 25 bar, from electrolysis
type | process
unit | kilogram
worksheet name | hydrogen
Exchanges
name | amount | database | location | unit | type | reference product
Hydrogen, gaseous, 25 bar, from electrolysis | 1 | hydrogen | CN | kilogram | production | Hydrogen, gaseous, 25 bar
PEM electrolyzer, ACDC Converter | 2.9692e-06 | hydrogen | GLO | unit | technosphere
PEM electrolyzer, Balance of Plant | 2.9692e-06 | hydrogen | GLO | unit | technosphere
PEM electrolyzer, Operation and Maintenance | 0.0185 | hydrogen | RER | hour | technosphere
PEM electrolyzer, Stack | 8.1897e-06 | hydrogen | GLO | unit | technosphere
diaphragm compressor module, high pressure | 1.6931e-07 | hydrogen | GLO | unit | technosphere
market for water, deionised | 12.318 | ecoinvent | RoW | kilogram | technosphere | water, deionised
market group for electricity, low voltage | 58 | ecoinvent | CN | kilowatt hour | technosphere | electricity, low voltage
Activity | Hydrogen, gaseous, 700 bar, from electrolysis, at fuelling station
location | RER
primary energy | European mix
production amount | 1
reference product | Hydrogen, gaseous, 700 bar
type | process
unit | kilogram
comment | Electricity requirement of 3.2 kWh to compress from 25 to 700 bar, US DoE, 2009
Exchanges
name | amount | database | location | unit | type | reference product
Hydrogen, gaseous, 700 bar, from electrolysis, at fuelling station | 1 | hydrogen | RER | kilogram | production | Hydrogen, gaseous, 700 bar
Hydrogen, gaseous, 25 bar, from electrolysis | 1 | hydrogen | RER | kilogram | technosphere | Hydrogen, gaseous, 25 bar
market group for electricity, low voltage | 3.2 | ecoinvent | RER | kilowatt hour | technosphere | electricity, low voltage
Disposal, hydrogen fuelling station | 1.6931e-07 | hydrogen | RER | unit | technosphere | 0
Hydrogen refuelling station, SMR | 1.6931e-07 | hydrogen | GLO | unit | technosphere | 0
storage module, high pressure, at fuelling station | 1.6931e-07 | hydrogen | GLO | unit | technosphere
Activity | Hydrogen, gaseous, 25 bar, from electrolysis
location | RER
primary energy | European mix
production amount | 1
reference product | Hydrogen, gaseous, 25 bar
type | process
unit | kilogram
worksheet name | hydrogen
Exchanges
name | amount | database | location | unit | type | reference product
Hydrogen, gaseous, 25 bar, from electrolysis | 1 | hydrogen | RER | kilogram | production | Hydrogen, gaseous, 25 bar
PEM electrolyzer, ACDC Converter | 2.9692e-06 | hydrogen | GLO | unit | technosphere
PEM electrolyzer, Balance of Plant | 2.9692e-06 | hydrogen | GLO | unit | technosphere
PEM electrolyzer, Operation and Maintenance | 0.0185 | hydrogen | RER | hour | technosphere
PEM electrolyzer, Stack | 8.1897e-06 | hydrogen | GLO | unit | technosphere
diaphragm compressor module, high pressure | 1.6931e-07 | hydrogen | GLO | unit | technosphere
market for water, deionised | 12.318 | ecoinvent | Europe without Switzerland | kilogram | technosphere | water, deionised
market group for electricity, low voltage | 58 | ecoinvent | RER | kilowatt hour | technosphere | electricity, low voltage
Activity | Hydrogen dispenser, for gaseous hydrogen
location | GLO
production amount | 1
reference product | Hydrogen dispenser, for gaseous hydrogen
type | process
unit | unit
worksheet name | hydrogen
Exchanges
name | amount | database | location | unit | type | uncertainty type | reference product
Hydrogen dispenser, for gaseous hydrogen | 1 | hydrogen | GLO | unit | production | 0
market for blow moulding | 5 | ecoinvent 3.5 cutoff | GLO | kilogram | technosphere | 0 | blow moulding
market for polypropylene, granulate | 5 | ecoinvent 3.5 cutoff | GLO | kilogram | technosphere | 0 | polypropylene, granulate
market for reinforcing steel | 163 | ecoinvent 3.5 cutoff | GLO | kilogram | technosphere | 0 | reinforcing steel
market for sheet rolling, chromium steel | 87 | ecoinvent 3.5 cutoff | GLO | kilogram | technosphere | 0 | sheet rolling, chromium steel
market for sheet rolling, steel | 163 | ecoinvent 3.5 cutoff | GLO | kilogram | technosphere | 0 | sheet rolling, steel
market for steel, chromium steel 18/8, hot rolled | 92 | ecoinvent 3.5 cutoff | GLO | kilogram | technosphere | 0 | steel, chromium steel 18/8, hot rolled
market for transport, freight, lorry 16-32 metric ton, EURO5 | 26 | ecoinvent 3.5 cutoff | RoW | ton kilometer | technosphere | 0 | transport, freight, lorry 16-32 metric ton, EURO5
Activity | Hydrogen refuelling station, SMR
location | GLO
production amount | 1
reference product | Hydrogen refuelling station, SMR
type | process
unit | unit
worksheet name | hydrogen
Exchanges
name | amount | database | location | unit | categories | type | uncertainty type | reference product
Occupation, industrial area | 4564.3 | biosphere3 |  | square meter-year | natural resource::land | biosphere | 0
Hydrogen refuelling station, SMR | 1 | hydrogen | GLO | unit |  | production | 0
Buffer tank | 1 | hydrogen | GLO | unit |  | technosphere | 0
Hydrogen dispenser, for gaseous hydrogen | 1 | hydrogen | GLO | unit |  | technosphere | 0
Walls and foundations, for hydrogen refuelling station | 0.5 | hydrogen | RER | unit |  | technosphere | 0
diaphragm compressor module, high pressure | 1 | hydrogen | GLO | unit |  | technosphere | 0
market for transport, freight, lorry 16-32 metric ton, EURO5 | 53015 | ecoinvent 3.5 cutoff | RoW | ton kilometer |  | technosphere | 0 | transport, freight, lorry 16-32 metric ton, EURO5
storage module, high pressure, at fuelling station | 1 | hydrogen | GLO | unit |  | technosphere | 0
Activity | storage module, high pressure, at fuelling station
location | GLO
production amount | 1
reference product | storage module, high pressure, at fuelling station
type | process
unit | unit
worksheet name | hydrogen
Exchanges
name | amount | database | location | unit | type | reference product
storage module, high pressure, at fuelling station | 1 | hydrogen | GLO | unit | production
diesel, burned in building machine | 428 | ecoinvent | GLO | megajoule | technosphere | diesel, burned in building machine
epichlorohydrin production from allyl chloride | 3.5 | ecoinvent | RoW | kilogram | technosphere | epichlorohydrin
glass fibre reinforced plastic production, polyamide, injection moulded | 10500 | ecoinvent | RoW | kilogram | technosphere | glass fibre reinforced plastic, polyamide, injection moulded
market for transport, freight, lorry 16-32 metric ton, EURO5 | 5250.4 | ecoinvent | RoW | ton kilometer | technosphere | transport, freight, lorry 16-32 metric ton, EURO5
market group for electricity, medium voltage | 480 | ecoinvent | GLO | kilowatt hour | technosphere | electricity, medium voltage
sheet rolling, chromium steel | 42000 | ecoinvent | RoW | kilogram | technosphere | sheet rolling, chromium steel
steel production, chromium steel 18/8, hot rolled | 42000 | ecoinvent | RoW | kilogram | technosphere | steel, chromium steel 18/8, hot rolled
welding, arc, steel | 5775 | ecoinvent | RoW | meter | technosphere | welding, arc, steel
Activity | Walls and foundations, for hydrogen refuelling station
location | RER
production amount | 1
reference product | Walls and foundations, for hydrogen refuelling station
type | process
unit | unit
worksheet name | hydrogen
Exchanges
name | amount | database | location | unit | type | uncertainty type | reference product
Walls and foundations, for hydrogen refuelling station | 1 | hydrogen | RER | unit | production | 0
diesel, burned in building machine | 42840 | ecoinvent 3.5 cutoff | GLO | megajoule | technosphere | 0 | diesel, burned in building machine
gravel production, crushed | 1800000 | ecoinvent 3.5 cutoff | RoW | kilogram | technosphere | 0 | gravel, crushed
market for concrete, high exacting requirements | 130 | ecoinvent 3.5 cutoff | CH | cubic meter | technosphere | 0 | concrete, high exacting requirements
market for concrete, normal | 10 | ecoinvent 3.5 cutoff | RoW | cubic meter | technosphere | 0 | concrete, normal
market for flat glass, coated | 3250 | ecoinvent 3.5 cutoff | RER | kilogram | technosphere | 0 | flat glass, coated
market for gypsum fibreboard | 100 | ecoinvent 3.5 cutoff | GLO | kilogram | technosphere | 0 | gypsum fibreboard
market for lubricating oil | 20 | ecoinvent 3.5 cutoff | RoW | kilogram | technosphere | 0 | lubricating oil
market for reinforcing steel | 9000 | ecoinvent 3.5 cutoff | GLO | kilogram | technosphere | 0 | reinforcing steel
market for silica sand | 57500 | ecoinvent 3.5 cutoff | GLO | kilogram | technosphere | 0 | silica sand
market for transport, freight, lorry 16-32 metric ton, EURO5 | 221090 | ecoinvent 3.5 cutoff | RoW | ton kilometer | technosphere | 0 | transport, freight, lorry 16-32 metric ton, EURO5
market group for electricity, high voltage | 500 | ecoinvent 3.5 cutoff | Europe without Switzerland | kilowatt hour | technosphere | 0 | electricity, high voltage
Activity | Disposal, hydrogen fuelling station
location | RER
production amount | 1
reference product | Disposal, hydrogen fuelling station
type | process
unit | unit
worksheet name | hydrogen
Exchanges
name | amount | database | location | unit | type | uncertainty type | reference product
Disposal, hydrogen fuelling station | 1 | hydrogen | RER | unit | production | 0
market for transport, freight, lorry 16-32 metric ton, EURO5 | 104700 | ecoinvent 3.5 cutoff | RoW | ton kilometer | technosphere | 0 | Transport, freight, lorry 16-32 metric ton, EURO5
Activity | Buffer tank
location | GLO
production amount | 1
reference product | Buffer tank
type | process
unit | unit
worksheet name | hydrogen
Exchanges
name | amount | database | location | unit | type | uncertainty type | reference product
Buffer tank | 1 | hydrogen | GLO | unit | production | 0
market for sheet rolling, chromium steel | 220 | ecoinvent 3.5 cutoff | GLO | kilogram | technosphere | 0 | sheet rolling, chromium steel
market for steel, chromium steel 18/8, hot rolled | 220 | ecoinvent 3.5 cutoff | GLO | kilogram | technosphere | 0 | steel, chromium steel 18/8, hot rolled
market for transport, freight, lorry 16-32 metric ton, EURO5 | 22 | ecoinvent 3.5 cutoff | RoW | ton kilometer | technosphere | 0 | transport, freight, lorry 16-32 metric ton, EURO5
market for welding, arc, steel | 12.5 | ecoinvent 3.5 cutoff | GLO | meter | technosphere | 0 | welding, arc, steel
Activity | container, with pipes and fittings, for diaphragm compressor
location | GLO
production amount | 1
reference product | container, with pipes and fittings, for diaphragm compressor
type | process
unit | unit
worksheet name | hydrogen
Exchanges
name | amount | database | location | unit | type | reference product
container, with pipes and fittings, for diaphragm compressor | 1 | hydrogen | GLO | unit | production
market for transport, freight, lorry 16-32 metric ton, EURO5 | 250 | ecoinvent | RoW | ton kilometer | technosphere | transport, freight, lorry 16-32 metric ton, EURO5
reinforcing steel production | 1000 | ecoinvent | RoW | kilogram | technosphere | reinforcing steel
sheet rolling, chromium steel | 1500 | ecoinvent | RoW | kilogram | technosphere | sheet rolling, chromium steel
sheet rolling, steel | 1000 | ecoinvent | RoW | kilogram | technosphere | sheet rolling, steel
steel production, chromium steel 18/8, hot rolled | 1500 | ecoinvent | RoW | kilogram | technosphere | steel, chromium steel 18/8, hot rolled
Activity | diaphragm compressor module, high pressure
location | GLO
production amount | 1
reference product | diaphragm compressor module, high pressure
type | process
unit | unit
worksheet name | hydrogen
Exchanges
name | amount | database | location | unit | type
diaphragm compressor module, high pressure | 1 | hydrogen | GLO | unit | production
container, with pipes and fittings, for diaphragm compressor | 1 | hydrogen | GLO | unit | technosphere
diaphragms, for diaphragm compressor | 1 | hydrogen | GLO | unit | technosphere
frequency converter, for diaphragm compressor | 1 | hydrogen | GLO | unit | technosphere
Activity | diaphragms, for diaphragm compressor
location | GLO
production amount | 1
reference product | diaphragms, for diaphragm compressor
type | process
unit | unit
worksheet name | hydrogen
Exchanges
name | amount | database | location | unit | type | reference product
diaphragms, for diaphragm compressor | 1 | hydrogen | GLO | unit | production
cast iron production | 600 | ecoinvent | RoW | kilogram | technosphere | cast iron
ethylene glycol production | 7 | ecoinvent | RoW | kilogram | technosphere | ethylene glycol
heat production, natural gas, at industrial furnace >100kW | 3600 | ecoinvent | RoW | megajoule | technosphere | heat, district or industrial, natural gas
market for transport, freight, lorry 16-32 metric ton, EURO5 | 231.2 | ecoinvent | RoW | ton kilometer | technosphere | transport, freight, lorry 16-32 metric ton, EURO5
market group for electricity, medium voltage | 1000 | ecoinvent | GLO | kilowatt hour | technosphere | electricity, medium voltage
reinforcing steel production | 1300 | ecoinvent | RoW | kilogram | technosphere | reinforcing steel
sheet rolling, chromium steel | 405 | ecoinvent | RoW | kilogram | technosphere | sheet rolling, chromium steel
sheet rolling, steel | 400 | ecoinvent | RoW | kilogram | technosphere | sheet rolling, steel
steel production, chromium steel 18/8, hot rolled | 405 | ecoinvent | RoW | kilogram | technosphere | steel, chromium steel 18/8, hot rolled
Activity | frequency converter, for diaphragm compressor
location | GLO
production amount | 1
reference product | frequency converter, for diaphragm compressor
type | process
unit | unit
worksheet name | hydrogen
Exchanges
name | amount | database | location | unit | type | reference product
frequency converter, for diaphragm compressor | 1 | hydrogen | GLO | unit | production
market for aluminium, wrought alloy | 60 | ecoinvent | GLO | kilogram | technosphere | aluminium, wrought alloy
market for copper | 45 | ecoinvent | GLO | kilogram | technosphere | copper
market for transport, freight, lorry 16-32 metric ton, EURO5 | 30 | ecoinvent | RoW | ton kilometer | technosphere | transport, freight, lorry 16-32 metric ton, EURO5
reinforcing steel production | 180 | ecoinvent | RoW | kilogram | technosphere | reinforcing steel
tube insulation production, elastomere | 15 | ecoinvent | RoW | kilogram | technosphere | tube insulation, elastomere
wire drawing, copper | 45 | ecoinvent | RoW | kilogram | technosphere | wire drawing, copper
Activity | PEM electrolyzer, ACDC Converter
location | GLO
production amount | 1
reference product | PEM electrolyzer, ACDC Converter
type | process
unit | unit
worksheet name | hydrogen
Exchanges
name | amount | database | location | unit | type
PEM electrolyzer, ACDC Converter | 1 | hydrogen | GLO | unit | production
transformer and rectifier unit, for electrolyzer | 0.09476 | hydrogen | GLO | unit | technosphere
Activity | PEM electrolyzer, Balance of Plant
location | GLO
production amount | 1
reference product | PEM electrolyzer, Balance of Plant
type | process
unit | unit
worksheet name | hydrogen
Exchanges
name | amount | database | location | unit | type | reference product
PEM electrolyzer, Balance of Plant | 1 | hydrogen | GLO | unit | production
market for aluminium, wrought alloy | 23.1937 | ecoinvent | GLO | kilogram | technosphere | aluminium, wrought alloy
market for cast iron | 24.74 | ecoinvent | GLO | kilogram | technosphere | cast iron
market for polyethylene, high density, granulate | 46.3874 | ecoinvent | GLO | kilogram | technosphere | polyethylene, high density, granulate
market for polypropylene, granulate | 77.3124 | ecoinvent | GLO | kilogram | technosphere | polypropylene, granulate
market for steel, chromium steel 18/8 | 34.0174 | ecoinvent | GLO | kilogram | technosphere | steel, chromium steel 18/8
market for steel, low-alloyed | 114.4223 | ecoinvent | GLO | kilogram | technosphere | steel, low-alloyed
Activity | PEM electrolyzer, Operation and Maintenance
location | RER
production amount | 1
reference product | PEM electrolyzer, Operation and Maintenance
type | process
unit | hour
worksheet name | hydrogen
Exchanges
name | amount | database | location | unit | type | reference product
PEM electrolyzer, Operation and Maintenance | 1 | hydrogen | RER | hour | production
cast iron production | 0.27397 | ecoinvent | RoW | kilogram | technosphere | cast iron
market for heat, district or industrial, other than natural gas | 1.6438 | ecoinvent | Europe without Switzerland | megajoule | technosphere | heat, district or industrial, other than natural gas
market group for electricity, low voltage | 0.45662 | ecoinvent | Europe without Switzerland | kilowatt hour | technosphere | electricity, low voltage
reinforcing steel production | 0.59361 | ecoinvent | RoW | kilogram | technosphere | reinforcing steel
sheet rolling, chromium steel | 0.18493 | ecoinvent | RoW | kilogram | technosphere | sheet rolling, chromium steel
sheet rolling, steel | 0.091324 | ecoinvent | RoW | kilogram | technosphere | sheet rolling, steel
steel production, chromium steel 18/8, hot rolled | 0.18493 | ecoinvent | RoW | kilogram | technosphere | steel, chromium steel 18/8, hot rolled
Activity | PEM electrolyzer, Stack
location | GLO
production amount | 1
reference product | PEM electrolyzer, Stack
type | process
unit | unit
worksheet name | hydrogen
Exchanges
name | amount | database | location | unit | type | reference product
PEM electrolyzer, Stack | 1 | hydrogen | GLO | unit | production
market for aluminium, wrought alloy | 15 | ecoinvent | GLO | kilogram | technosphere | aluminium, wrought alloy
market for carbon black | 0.0083333 | ecoinvent | GLO | kilogram | technosphere | carbon black
market for extrusion, plastic film | 3.2179 | ecoinvent | GLO | kilogram | technosphere | extrusion, plastic film
market for graphite | 5 | ecoinvent | GLO | kilogram | technosphere | graphite
market for municipal solid waste | 5.0083 | ecoinvent | RoW | kilogram | technosphere | municipal solid waste
market for platinum | 0.075 | ecoinvent | GLO | kilogram | technosphere | platinum
market for steel, chromium steel 18/8, hot rolled | 8.3333 | ecoinvent | GLO | kilogram | technosphere | steel, chromium steel 18/8, hot rolled
market for synthetic rubber | 0.48333 | ecoinvent | GLO | kilogram | technosphere | synthetic rubber
market for titanium dioxide | 13.3333 | ecoinvent | RoW | kilogram | technosphere | titanium dioxide
market for waste plastic, industrial electronics | 3.2179 | ecoinvent | RoW | kilogram | technosphere | waste plastic, industrial electronics
market for waste rubber, unspecified | 0.48333 | ecoinvent | RoW | kilogram | technosphere | waste rubber, unspecified
market group for electricity, low voltage | 53.2338 | ecoinvent | GLO | kilowatt hour | technosphere | electricity, low voltage
Activity | transformer and rectifier unit, for electrolyzer
location | GLO
production amount | 1
reference product | transformer and rectifier unit, for electrolyzer
type | process
unit | unit
worksheet name | hydrogen
Exchanges
name | amount | database | location | unit | type | reference product
transformer and rectifier unit, for electrolyzer | 1 | hydrogen | GLO | unit | production
market for aluminium, wrought alloy | 220 | ecoinvent | GLO | kilogram | technosphere | aluminium, wrought alloy
market for copper | 440 | ecoinvent | GLO | kilogram | technosphere | copper
market for transport, freight, lorry 16-32 metric ton, EURO5 | 220 | ecoinvent | RoW | ton kilometer | technosphere | transport, freight, lorry 16-32 metric ton, EURO5
reinforcing steel production | 1320 | ecoinvent | RoW | kilogram | technosphere | reinforcing steel
sheet rolling, aluminium | 220 | ecoinvent | RoW | kilogram | technosphere | sheet rolling, aluminium
sheet rolling, steel | 1320 | ecoinvent | RoW | kilogram | technosphere | sheet rolling, steel
tube insulation production, elastomere | 220 | ecoinvent | RoW | kilogram | technosphere | tube insulation, elastomere
wire drawing, copper | 440 | ecoinvent | RoW | kilogram | technosphere | wire drawing, copper