## data
Model | Scenario | Region | Variable | Unit | 2005 | 2010 | 2015 | 2020 | 2025 | 2030 | 2035 | 2040 | 2045 | 2050 | 2060 | 2070 | 2080 | 2090 | 2100
IMAGE | SSP2_SPA0_19I_D | BRA | Efficiency¦Electricity¦Biomass¦w/ CCS¦1 | - | 0.25927 | 0.27064 | 0.282 | 0.282 | 0.292 | 0.302 | 0.317 | 0.332 | 0.3345 | 0.337 | 0.342 | 0.347 | 0.352 | 0.357 | 0.362
IMAGE | SSP2_SPA0_19I_D | CAN | Efficiency¦Electricity¦Biomass¦w/ CCS¦1 | - | 0.26927 | 0.28064 | 0.292 | 0.292 | 0.302 | 0.312 | 0.327 | 0.342 | 0.3445 | 0.347 | 0.352 | 0.357 | 0.362 | 0.367 | 0.372
IMAGE | SSP2_SPA0_19I_D | CEU | Efficiency¦Electricity¦Biomass¦w/ CCS¦1 | - | 0.26927 | 0.28064 | 0.292 | 0.292 | 0.302 | 0.312 | 0.327 | 0.342 | 0.3445 | 0.347 | 0.352 | 0.357 | 0.362 | 0.367 | 0.372
IMAGE | SSP2_SPA0_19I_D | CHN | Efficiency¦Electricity¦Biomass¦w/ CCS¦1 | - | 0.24927 | 0.26064 | 0.272 | 0.272 | 0.282 | 0.292 | 0.307 | 0.322 | 0.3245 | 0.327 | 0.332 | 0.337 | 0.342 | 0.347 | 0.352
IMAGE | SSP2_SPA0_19I_D | EAF | Efficiency¦Electricity¦Biomass¦w/ CCS¦1 | - | 0.25927 | 0.27064 | 0.282 | 0.282 | 0.292 | 0.302 | 0.317 | 0.332 | 0.3345 | 0.337 | 0.342 | 0.347 | 0.352 | 0.357 | 0.362
IMAGE | SSP2_SPA0_19I_D | INDIA | Efficiency¦Electricity¦Biomass¦w/ CCS¦1 | - | 0.23927 | 0.25064 | 0.262 | 0.262 | 0.272 | 0.282 | 0.297 | 0.312 | 0.3145 | 0.317 | 0.322 | 0.327 | 0.332 | 0.337 | 0.342
IMAGE | SSP2_SPA0_19I_D | INDO | Efficiency¦Electricity¦Biomass¦w/ CCS¦1 | - | 0.24927 | 0.26064 | 0.272 | 0.272 | 0.282 | 0.292 | 0.307 | 0.322 | 0.3245 | 0.327 | 0.332 | 0.337 | 0.342 | 0.347 | 0.352
IMAGE | SSP2_SPA0_19I_D | JAP | Efficiency¦Electricity¦Biomass¦w/ CCS¦1 | - | 0.26927 | 0.28064 | 0.292 | 0.292 | 0.302 | 0.312 | 0.327 | 0.342 | 0.3445 | 0.347 | 0.352 | 0.357 | 0.362 | 0.367 | 0.372
IMAGE | SSP2_SPA0_19I_D | KOR | Efficiency¦Electricity¦Biomass¦w/ CCS¦1 | - | 0.26927 | 0.28064 | 0.292 | 0.292 | 0.302 | 0.312 | 0.327 | 0.342 | 0.3445 | 0.347 | 0.352 | 0.357 | 0.362 | 0.367 | 0.372
IMAGE | SSP2_SPA0_19I_D | ME | Efficiency¦Electricity¦Biomass¦w/ CCS¦1 | - | 0.24927 | 0.26064 | 0.272 | 0.272 | 0.282 | 0.292 | 0.307 | 0.322 | 0.3245 | 0.327 | 0.332 | 0.337 | 0.342 | 0.347 | 0.352
IMAGE | SSP2_SPA0_19I_D | MEX | Efficiency¦Electricity¦Biomass¦w/ CCS¦1 | - | 0.25927 | 0.27064 | 0.282 | 0.282 | 0.292 | 0.302 | 0.317 | 0.332 | 0.3345 | 0.337 | 0.342 | 0.347 | 0.352 | 0.357 | 0.362
IMAGE | SSP2_SPA0_19I_D | NAF | Efficiency¦Electricity¦Biomass¦w/ CCS¦1 | - | 0.25927 | 0.27064 | 0.282 | 0.282 | 0.292 | 0.302 | 0.317 | 0.332 | 0.3345 | 0.337 | 0.342 | 0.347 | 0.352 | 0.357 | 0.362
IMAGE | SSP2_SPA0_19I_D | OCE | Efficiency¦Electricity¦Biomass¦w/ CCS¦1 | - | 0.26927 | 0.28064 | 0.292 | 0.292 | 0.302 | 0.312 | 0.327 | 0.342 | 0.3445 | 0.347 | 0.352 | 0.357 | 0.362 | 0.367 | 0.372
IMAGE | SSP2_SPA0_19I_D | RCAM | Efficiency¦Electricity¦Biomass¦w/ CCS¦1 | - | 0.25927 | 0.27064 | 0.282 | 0.282 | 0.292 | 0.302 | 0.317 | 0.332 | 0.3345 | 0.337 | 0.342 | 0.347 | 0.352 | 0.357 | 0.362
IMAGE | SSP2_SPA0_19I_D | RSAF | Efficiency¦Electricity¦Biomass¦w/ CCS¦1 | - | 0.25927 | 0.27064 | 0.282 | 0.282 | 0.292 | 0.302 | 0.317 | 0.332 | 0.3345 | 0.337 | 0.342 | 0.347 | 0.352 | 0.357 | 0.362
IMAGE | SSP2_SPA0_19I_D | RSAM | Efficiency¦Electricity¦Biomass¦w/ CCS¦1 | - | 0.25927 | 0.27064 | 0.282 | 0.282 | 0.292 | 0.302 | 0.317 | 0.332 | 0.3345 | 0.337 | 0.342 | 0.347 | 0.352 | 0.357 | 0.362
IMAGE | SSP2_SPA0_19I_D | RSAS | Efficiency¦Electricity¦Biomass¦w/ CCS¦1 | - | 0.24927 | 0.26064 | 0.272 | 0.272 | 0.282 | 0.292 | 0.307 | 0.322 | 0.3245 | 0.327 | 0.332 | 0.337 | 0.342 | 0.347 | 0.352
IMAGE | SSP2_SPA0_19I_D | RUS | Efficiency¦Electricity¦Biomass¦w/ CCS¦1 | - | 0.24927 | 0.26064 | 0.272 | 0.272 | 0.282 | 0.292 | 0.307 | 0.322 | 0.3245 | 0.327 | 0.332 | 0.337 | 0.342 | 0.347 | 0.352
IMAGE | SSP2_SPA0_19I_D | SAF | Efficiency¦Electricity¦Biomass¦w/ CCS¦1 | - | 0.25927 | 0.27064 | 0.282 | 0.282 | 0.292 | 0.302 | 0.317 | 0.332 | 0.3345 | 0.337 | 0.342 | 0.347 | 0.352 | 0.357 | 0.362
IMAGE | SSP2_SPA0_19I_D | SEAS | Efficiency¦Electricity¦Biomass¦w/ CCS¦1 | - | 0.24927 | 0.26064 | 0.272 | 0.272 | 0.282 | 0.292 | 0.307 | 0.322 | 0.3245 | 0.327 | 0.332 | 0.337 | 0.342 | 0.347 | 0.352
IMAGE | SSP2_SPA0_19I_D | STAN | Efficiency¦Electricity¦Biomass¦w/ CCS¦1 | - | 0.24927 | 0.26064 | 0.272 | 0.272 | 0.282 | 0.292 | 0.307 | 0.322 | 0.3245 | 0.327 | 0.332 | 0.337 | 0.342 | 0.347 | 0.352
IMAGE | SSP2_SPA0_19I_D | TUR | Efficiency¦Electricity¦Biomass¦w/ CCS¦1 | - | 0.24927 | 0.26064 | 0.272 | 0.272 | 0.282 | 0.292 | 0.307 | 0.322 | 0.3245 | 0.327 | 0.332 | 0.337 | 0.342 | 0.347 | 0.352
IMAGE | SSP2_SPA0_19I_D | UKR | Efficiency¦Electricity¦Biomass¦w/ CCS¦1 | - | 0.24927 | 0.26064 | 0.272 | 0.272 | 0.282 | 0.292 | 0.307 | 0.322 | 0.3245 | 0.327 | 0.332 | 0.337 | 0.342 | 0.347 | 0.352
IMAGE | SSP2_SPA0_19I_D | USA | Efficiency¦Electricity¦Biomass¦w/ CCS¦1 | - | 0.26927 | 0.28064 | 0.292 | 0.292 | 0.302 | 0.312 | 0.327 | 0.342 | 0.3445 | 0.347 | 0.352 | 0.357 | 0.362 | 0.367 | 0.372
IMAGE | SSP2_SPA0_19I_D | WAF | Efficiency¦Electricity¦Biomass¦w/ CCS¦1 | - | 0.25927 | 0.27064 | 0.282 | 0.282 | 0.292 | 0.302 | 0.317 | 0.332 | 0.3345 | 0.337 | 0.342 | 0.347 | 0.352 | 0.357 | 0.362
IMAGE | SSP2_SPA0_19I_D | WEU | Efficiency¦Electricity¦Biomass¦w/ CCS¦1 | - | 0.26927 | 0.28064 | 0.292 | 0.292 | 0.302 | 0.312 | 0.327 | 0.342 | 0.3445 | 0.347 | 0.352 | 0.357 | 0.362 | 0.367 | 0.372
IMAGE | SSP2_SPA0_19I_D | BRA | Efficiency¦Electricity¦Biomass¦w/ CCS¦2 | - | 0.28277 | 0.28853 | 0.2965 | 0.29649 | 0.30228 | 0.30807 | 0.31675 | 0.32544 | 0.32689 | 0.32833 | 0.33123 | 0.33413 | 0.33702 | 0.33992 | 0.34281
IMAGE | SSP2_SPA0_19I_D | CAN | Efficiency¦Electricity¦Biomass¦w/ CCS¦2 | - | 0.20989 | 0.22303 | 0.24359 | 0.24326 | 0.24785 | 0.25251 | 0.2595 | 0.26648 | 0.26765 | 0.26881 | 0.27114 | 0.27347 | 0.2758 | 0.27813 | 0.28046
IMAGE | SSP2_SPA0_19I_D | CEU | Efficiency¦Electricity¦Biomass¦w/ CCS¦2 | - | 0.20663 | 0.2855 | 0.31402 | 0.31363 | 0.31955 | 0.32554 | 0.33455 | 0.34356 | 0.34506 | 0.34657 | 0.34957 | 0.35257 | 0.35558 | 0.35858 | 0.36158
IMAGE | SSP2_SPA0_19I_D | CHN | Efficiency¦Electricity¦Biomass¦w/ CCS¦2 | - | 0.27699 | 0.28276 | 0.29071 | 0.2907 | 0.29649 | 0.30228 | 0.31096 | 0.31965 | 0.3211 | 0.32254 | 0.32544 | 0.32833 | 0.33123 | 0.33413 | 0.33702
IMAGE | SSP2_SPA0_19I_D | EAF | Efficiency¦Electricity¦Biomass¦w/ CCS¦2 | - | 0.28277 | 0.28853 | 0.2965 | 0.29649 | 0.30228 | 0.30807 | 0.31675 | 0.32544 | 0.32689 | 0.32833 | 0.33123 | 0.33413 | 0.33702 | 0.33992 | 0.34281
IMAGE | SSP2_SPA0_19I_D | INDIA | Efficiency¦Electricity¦Biomass¦w/ CCS¦2 | - | 0.27121 | 0.277 | 0.28492 | 0.28491 | 0.29069 | 0.29649 | 0.30517 | 0.31386 | 0.31531 | 0.31675 | 0.31965 | 0.32254 | 0.32544 | 0.32833 | 0.33123
IMAGE | SSP2_SPA0_19I_D | INDO | Efficiency¦Electricity¦Biomass¦w/ CCS¦2 | - | 0.27699 | 0.28276 | 0.29071 | 0.2907 | 0.29649 | 0.30228 | 0.31096 | 0.31965 | 0.3211 | 0.32254 | 0.32544 | 0.32833 | 0.33123 | 0.33413 | 0.33702
IMAGE | SSP2_SPA0_19I_D | JAP | Efficiency¦Electricity¦Biomass¦w/ CCS¦2 | - | 0.28854 | 0.29429 | 0.30229 | 0.30228 | 0.30807 | 0.31386 | 0.32254 | 0.33123 | 0.33268 | 0.33413 | 0.33702 | 0.33992 | 0.34281 | 0.34571 | 0.3486
IMAGE | SSP2_SPA0_19I_D | KOR | Efficiency¦Electricity¦Biomass¦w/ CCS¦2 | - | 0.21353 | 0.17279 | 0.15305 | 0.15355 | 0.15664 | 0.1596 | 0.16402 | 0.16844 | 0.16918 | 0.16991 | 0.17138 | 0.17286 | 0.17433 | 0.1758 | 0.17727
IMAGE | SSP2_SPA0_19I_D | ME | Efficiency¦Electricity¦Biomass¦w/ CCS¦2 | - | 0.27699 | 0.28276 | 0.29071 | 0.2907 | 0.29649 | 0.30228 | 0.31096 | 0.31965 | 0.3211 | 0.32254 | 0.32544 | 0.32833 | 0.33123 | 0.33413 | 0.33702
IMAGE | SSP2_SPA0_19I_D | MEX | Efficiency¦Electricity¦Biomass¦w/ CCS¦2 | - | 0.28277 | 0.28853 | 0.2965 | 0.29649 | 0.30228 | 0.30807 | 0.31675 | 0.32544 | 0.32689 | 0.32833 | 0.33123 | 0.33413 | 0.33702 | 0.33992 | 0.34281
IMAGE | SSP2_SPA0_19I_D | NAF | Efficiency¦Electricity¦Biomass¦w/ CCS¦2 | - | 0.28277 | 0.28853 | 0.2965 | 0.29649 | 0.30228 | 0.30807 | 0.31675 | 0.32544 | 0.32689 | 0.32833 | 0.33123 | 0.33413 | 0.33702 | 0.33992 | 0.34281
IMAGE | SSP2_SPA0_19I_D | OCE | Efficiency¦Electricity¦Biomass¦w/ CCS¦2 | - | 0.28854 | 0.29429 | 0.30229 | 0.30228 | 0.30807 | 0.31386 | 0.32254 | 0.33123 | 0.33268 | 0.33413 | 0.33702 | 0.33992 | 0.34281 | 0.34571 | 0.3486
IMAGE | SSP2_SPA0_19I_D | RCAM | Efficiency¦Electricity¦Biomass¦w/ CCS¦2 | - | 0.28277 | 0.28853 | 0.2965 | 0.29649 | 0.30228 | 0.30807 | 0.31675 | 0.32544 | 0.32689 | 0.32833 | 0.33123 | 0.33413 | 0.33702 | 0.33992 | 0.34281
IMAGE | SSP2_SPA0_19I_D | RSAF | Efficiency¦Electricity¦Biomass¦w/ CCS¦2 | - | 0.28277 | 0.28853 | 0.2965 | 0.29649 | 0.30228 | 0.30807 | 0.31675 | 0.32544 | 0.32689 | 0.32833 | 0.33123 | 0.33413 | 0.33702 | 0.33992 | 0.34281
IMAGE | SSP2_SPA0_19I_D | RSAM | Efficiency¦Electricity¦Biomass¦w/ CCS¦2 | - | 0.28277 | 0.28853 | 0.2965 | 0.29649 | 0.30228 | 0.30807 | 0.31675 | 0.32544 | 0.32689 | 0.32833 | 0.33123 | 0.33413 | 0.33702 | 0.33992 | 0.34281
IMAGE | SSP2_SPA0_19I_D | RSAS | Efficiency¦Electricity¦Biomass¦w/ CCS¦2 | - | 0.27699 | 0.28276 | 0.29071 | 0.2907 | 0.29649 | 0.30228 | 0.31096 | 0.31965 | 0.3211 | 0.32254 | 0.32544 | 0.32833 | 0.33123 | 0.33413 | 0.33702
IMAGE | SSP2_SPA0_19I_D | RUS | Efficiency¦Electricity¦Biomass¦w/ CCS¦2 | - | 0.1046 | 0.10665 | 0.1155 | 0.11547 | 0.11778 | 0.12008 | 0.12353 | 0.12698 | 0.12756 | 0.12813 | 0.12929 | 0.13044 | 0.13159 | 0.13274 | 0.13389
IMAGE | SSP2_SPA0_19I_D | SAF | Efficiency¦Electricity¦Biomass¦w/ CCS¦2 | - | 0.28277 | 0.28853 | 0.2965 | 0.29649 | 0.30228 | 0.30807 | 0.31675 | 0.32544 | 0.32689 | 0.32833 | 0.33123 | 0.33413 | 0.33702 | 0.33992 | 0.34281
IMAGE | SSP2_SPA0_19I_D | SEAS | Efficiency¦Electricity¦Biomass¦w/ CCS¦2 | - | 0.27699 | 0.28276 | 0.29071 | 0.2907 | 0.29649 | 0.30228 | 0.31096 | 0.31965 | 0.3211 | 0.32254 | 0.32544 | 0.32833 | 0.33123 | 0.33413 | 0.33702
IMAGE | SSP2_SPA0_19I_D | STAN | Efficiency¦Electricity¦Biomass¦w/ CCS¦2 | - | 0.27699 | 0.28276 | 0.29071 | 0.2907 | 0.29649 | 0.30228 | 0.31096 | 0.31965 | 0.3211 | 0.32254 | 0.32544 | 0.32833 | 0.33123 | 0.33413 | 0.33702
IMAGE | SSP2_SPA0_19I_D | TUR | Efficiency¦Electricity¦Biomass¦w/ CCS¦2 | - | 0.27699 | 0.27581 | 0.24457 | 0.24529 | 0.25034 | 0.25524 | 0.26257 | 0.26991 | 0.27113 | 0.27235 | 0.2748 | 0.27724 | 0.27969 | 0.28213 | 0.28457
IMAGE | SSP2_SPA0_19I_D | UKR | Efficiency¦Electricity¦Biomass¦w/ CCS¦2 | - | 0.27699 | 0.21125 | 0.16728 | 0.16801 | 0.17152 | 0.17489 | 0.17991 | 0.18494 | 0.18577 | 0.18661 | 0.18829 | 0.18996 | 0.19164 | 0.19331 | 0.19499
IMAGE | SSP2_SPA0_19I_D | USA | Efficiency¦Electricity¦Biomass¦w/ CCS¦2 | - | 0.38644 | 0.38868 | 0.39642 | 0.39643 | 0.40403 | 0.41162 | 0.42301 | 0.4344 | 0.4363 | 0.4382 | 0.442 | 0.44579 | 0.44959 | 0.45339 | 0.45719
IMAGE | SSP2_SPA0_19I_D | WAF | Efficiency¦Electricity¦Biomass¦w/ CCS¦2 | - | 0.28277 | 0.28853 | 0.2965 | 0.29649 | 0.30228 | 0.30807 | 0.31675 | 0.32544 | 0.32689 | 0.32833 | 0.33123 | 0.33413 | 0.33702 | 0.33992 | 0.34281
IMAGE | SSP2_SPA0_19I_D | WEU | Efficiency¦Electricity¦Biomass¦w/ CCS¦2 | - | 0.20749 | 0.22536 | 0.23562 | 0.2356 | 0.24011 | 0.24463 | 0.2514 | 0.25817 | 0.2593 | 0.26042 | 0.26268 | 0.26494 | 0.26719 | 0.26945 | 0.27171
IMAGE | SSP2_SPA0_19I_D | BRA | Efficiency¦Electricity¦Biomass¦w/o CCS¦1 | - | 0.32927 | 0.34064 | 0.352 | 0.352 | 0.357 | 0.362 | 0.367 | 0.372 | 0.37283 | 0.37367 | 0.37533 | 0.377 | 0.37867 | 0.38033 | 0.382
IMAGE | SSP2_SPA0_19I_D | CAN | Efficiency¦Electricity¦Biomass¦w/o CCS¦1 | - | 0.33927 | 0.35064 | 0.362 | 0.362 | 0.367 | 0.372 | 0.377 | 0.382 | 0.38283 | 0.38367 | 0.38533 | 0.387 | 0.38867 | 0.39033 | 0.392
IMAGE | SSP2_SPA0_19I_D | CEU | Efficiency¦Electricity¦Biomass¦w/o CCS¦1 | - | 0.33927 | 0.35064 | 0.362 | 0.362 | 0.367 | 0.372 | 0.377 | 0.382 | 0.38283 | 0.38367 | 0.38533 | 0.387 | 0.38867 | 0.39033 | 0.392
IMAGE | SSP2_SPA0_19I_D | CHN | Efficiency¦Electricity¦Biomass¦w/o CCS¦1 | - | 0.31927 | 0.33064 | 0.342 | 0.342 | 0.347 | 0.352 | 0.357 | 0.362 | 0.36283 | 0.36367 | 0.36533 | 0.367 | 0.36867 | 0.37033 | 0.372
IMAGE | SSP2_SPA0_19I_D | EAF | Efficiency¦Electricity¦Biomass¦w/o CCS¦1 | - | 0.32927 | 0.34064 | 0.352 | 0.352 | 0.357 | 0.362 | 0.367 | 0.372 | 0.37283 | 0.37367 | 0.37533 | 0.377 | 0.37867 | 0.38033 | 0.382
IMAGE | SSP2_SPA0_19I_D | INDIA | Efficiency¦Electricity¦Biomass¦w/o CCS¦1 | - | 0.30927 | 0.32064 | 0.332 | 0.332 | 0.337 | 0.342 | 0.347 | 0.352 | 0.35283 | 0.35367 | 0.35533 | 0.357 | 0.35867 | 0.36033 | 0.362
IMAGE | SSP2_SPA0_19I_D | INDO | Efficiency¦Electricity¦Biomass¦w/o CCS¦1 | - | 0.31927 | 0.33064 | 0.342 | 0.342 | 0.347 | 0.352 | 0.357 | 0.362 | 0.36283 | 0.36367 | 0.36533 | 0.367 | 0.36867 | 0.37033 | 0.372
IMAGE | SSP2_SPA0_19I_D | JAP | Efficiency¦Electricity¦Biomass¦w/o CCS¦1 | - | 0.33927 | 0.35064 | 0.362 | 0.362 | 0.367 | 0.372 | 0.377 | 0.382 | 0.38283 | 0.38367 | 0.38533 | 0.387 | 0.38867 | 0.39033 | 0.392
IMAGE | SSP2_SPA0_19I_D | KOR | Efficiency¦Electricity¦Biomass¦w/o CCS¦1 | - | 0.33927 | 0.35064 | 0.362 | 0.362 | 0.367 | 0.372 | 0.377 | 0.382 | 0.38283 | 0.38367 | 0.38533 | 0.387 | 0.38867 | 0.39033 | 0.392
IMAGE | SSP2_SPA0_19I_D | ME | Efficiency¦Electricity¦Biomass¦w/o CCS¦1 | - | 0.31927 | 0.33064 | 0.342 | 0.342 | 0.347 | 0.352 | 0.357 | 0.362 | 0.36283 | 0.36367 | 0.36533 | 0.367 | 0.36867 | 0.37033 | 0.372
IMAGE | SSP2_SPA0_19I_D | MEX | Efficiency¦Electricity¦Biomass¦w/o CCS¦1 | - | 0.32927 | 0.34064 | 0.352 | 0.352 | 0.357 | 0.362 | 0.367 | 0.372 | 0.37283 | 0.37367 | 0.37533 | 0.377 | 0.37867 | 0.38033 | 0.382
IMAGE | SSP2_SPA0_19I_D | NAF | Efficiency¦Electricity¦Biomass¦w/o CCS¦1 | - | 0.32927 | 0.34064 | 0.352 | 0.352 | 0.357 | 0.362 | 0.367 | 0.372 | 0.37283 | 0.37367 | 0.37533 | 0.377 | 0.37867 | 0.38033 | 0.382
IMAGE | SSP2_SPA0_19I_D | OCE | Efficiency¦Electricity¦Biomass¦w/o CCS¦1 | - | 0.33927 | 0.35064 | 0.362 | 0.362 | 0.367 | 0.372 | 0.377 | 0.382 | 0.38283 | 0.38367 | 0.38533 | 0.387 | 0.38867 | 0.39033 | 0.392
IMAGE | SSP2_SPA0_19I_D | RCAM | Efficiency¦Electricity¦Biomass¦w/o CCS¦1 | - | 0.32927 | 0.34064 | 0.352 | 0.352 | 0.357 | 0.362 | 0.367 | 0.372 | 0.37283 | 0.37367 | 0.37533 | 0.377 | 0.37867 | 0.38033 | 0.382
IMAGE | SSP2_SPA0_19I_D | RSAF | Efficiency¦Electricity¦Biomass¦w/o CCS¦1 | - | 0.32927 | 0.34064 | 0.352 | 0.352 | 0.357 | 0.362 | 0.367 | 0.372 | 0.37283 | 0.37367 | 0.37533 | 0.377 | 0.37867 | 0.38033 | 0.382
IMAGE | SSP2_SPA0_19I_D | RSAM | Efficiency¦Electricity¦Biomass¦w/o CCS¦1 | - | 0.32927 | 0.34064 | 0.352 | 0.352 | 0.357 | 0.362 | 0.367 | 0.372 | 0.37283 | 0.37367 | 0.37533 | 0.377 | 0.37867 | 0.38033 | 0.382
IMAGE | SSP2_SPA0_19I_D | RSAS | Efficiency¦Electricity¦Biomass¦w/o CCS¦1 | - | 0.31927 | 0.33064 | 0.342 | 0.342 | 0.347 | 0.352 | 0.357 | 0.362 | 0.36283 | 0.36367 | 0.36533 | 0.367 | 0.36867 | 0.37033 | 0.372
IMAGE | SSP2_SPA0_19I_D | RUS | Efficiency¦Electricity¦Biomass¦w/o CCS¦1 | - | 0.31927 | 0.33064 | 0.342 | 0.342 | 0.347 | 0.352 | 0.357 | 0.362 | 0.36283 | 0.36367 | 0.36533 | 0.367 | 0.36867 | 0.37033 | 0.372
IMAGE | SSP2_SPA0_19I_D | SAF | Efficiency¦Electricity¦Biomass¦w/o CCS¦1 | - | 0.32927 | 0.34064 | 0.352 | 0.352 | 0.357 | 0.362 | 0.367 | 0.372 | 0.37283 | 0.37367 | 0.37533 | 0.377 | 0.37867 | 0.38033 | 0.382
IMAGE | SSP2_SPA0_19I_D | SEAS | Efficiency¦Electricity¦Biomass¦w/o CCS¦1 | - | 0.31927 | 0.33064 | 0.342 | 0.342 | 0.347 | 0.352 | 0.357 | 0.362 | 0.36283 | 0.36367 | 0.36533 | 0.367 | 0.36867 | 0.37033 | 0.372
IMAGE | SSP2_SPA0_19I_D | STAN | Efficiency¦Electricity¦Biomass¦w/o CCS¦1 | - | 0.31927 | 0.33064 | 0.342 | 0.342 | 0.347 | 0.352 | 0.357 | 0.362 | 0.36283 | 0.36367 | 0.36533 | 0.367 | 0.36867 | 0.37033 | 0.372
IMAGE | SSP2_SPA0_19I_D | TUR | Efficiency¦Electricity¦Biomass¦w/o CCS¦1 | - | 0.31927 | 0.33064 | 0.342 | 0.342 | 0.347 | 0.352 | 0.357 | 0.362 | 0.36283 | 0.36367 | 0.36533 | 0.367 | 0.36867 | 0.37033 | 0.372
IMAGE | SSP2_SPA0_19I_D | UKR | Efficiency¦Electricity¦Biomass¦w/o CCS¦1 | - | 0.31927 | 0.33064 | 0.342 | 0.342 | 0.347 | 0.352 | 0.357 | 0.362 | 0.36283 | 0.36367 | 0.36533 | 0.367 | 0.36867 | 0.37033 | 0.372
IMAGE | SSP2_SPA0_19I_D | USA | Efficiency¦Electricity¦Biomass¦w/o CCS¦1 | - | 0.33927 | 0.35064 | 0.362 | 0.362 | 0.367 | 0.372 | 0.377 | 0.382 | 0.38283 | 0.38367 | 0.38533 | 0.387 | 0.38867 | 0.39033 | 0.392
IMAGE | SSP2_SPA0_19I_D | WAF | Efficiency¦Electricity¦Biomass¦w/o CCS¦1 | - | 0.32927 | 0.34064 | 0.352 | 0.352 | 0.357 | 0.362 | 0.367 | 0.372 | 0.37283 | 0.37367 | 0.37533 | 0.377 | 0.37867 | 0.38033 | 0.382
IMAGE | SSP2_SPA0_19I_D | WEU | Efficiency¦Electricity¦Biomass¦w/o CCS¦1 | - | 0.33927 | 0.35064 | 0.362 | 0.362 | 0.367 | 0.372 | 0.377 | 0.382 | 0.38283 | 0.38367 | 0.38533 | 0.387 | 0.38867 | 0.39033 | 0.392
IMAGE | SSP2_SPA0_19I_D | BRA | Efficiency¦Electricity¦Biomass¦w/o CCS¦2 | - | 0.34027 | 0.35164 | 0.363 | 0.363 | 0.383 | 0.403 | 0.419 | 0.435 | 0.43892 | 0.44283 | 0.45067 | 0.4585 | 0.46633 | 0.47417 | 0.482
IMAGE | SSP2_SPA0_19I_D | CAN | Efficiency¦Electricity¦Biomass¦w/o CCS¦2 | - | 0.35027 | 0.36164 | 0.373 | 0.373 | 0.393 | 0.413 | 0.429 | 0.445 | 0.44892 | 0.45283 | 0.46067 | 0.4685 | 0.47633 | 0.48417 | 0.492
IMAGE | SSP2_SPA0_19I_D | CEU | Efficiency¦Electricity¦Biomass¦w/o CCS¦2 | - | 0.35027 | 0.36164 | 0.373 | 0.373 | 0.393 | 0.413 | 0.429 | 0.445 | 0.44892 | 0.45283 | 0.46067 | 0.4685 | 0.47633 | 0.48417 | 0.492
IMAGE | SSP2_SPA0_19I_D | CHN | Efficiency¦Electricity¦Biomass¦w/o CCS¦2 | - | 0.33027 | 0.34164 | 0.353 | 0.353 | 0.373 | 0.393 | 0.409 | 0.425 | 0.42892 | 0.43283 | 0.44067 | 0.4485 | 0.45633 | 0.46417 | 0.472
IMAGE | SSP2_SPA0_19I_D | EAF | Efficiency¦Electricity¦Biomass¦w/o CCS¦2 | - | 0.34027 | 0.35164 | 0.363 | 0.363 | 0.383 | 0.403 | 0.419 | 0.435 | 0.43892 | 0.44283 | 0.45067 | 0.4585 | 0.46633 | 0.47417 | 0.482
IMAGE | SSP2_SPA0_19I_D | INDIA | Efficiency¦Electricity¦Biomass¦w/o CCS¦2 | - | 0.32027 | 0.33164 | 0.343 | 0.343 | 0.363 | 0.383 | 0.399 | 0.415 | 0.41892 | 0.42283 | 0.43067 | 0.4385 | 0.44633 | 0.45417 | 0.462
IMAGE | SSP2_SPA0_19I_D | INDO | Efficiency¦Electricity¦Biomass¦w/o CCS¦2 | - | 0.33027 | 0.34164 | 0.353 | 0.353 | 0.373 | 0.393 | 0.409 | 0.425 | 0.42892 | 0.43283 | 0.44067 | 0.4485 | 0.45633 | 0.46417 | 0.472
IMAGE | SSP2_SPA0_19I_D | JAP | Efficiency¦Electricity¦Biomass¦w/o CCS¦2 | - | 0.35027 | 0.36164 | 0.373 | 0.373 | 0.393 | 0.413 | 0.429 | 0.445 | 0.44892 | 0.45283 | 0.46067 | 0.4685 | 0.47633 | 0.48417 | 0.492
IMAGE | SSP2_SPA0_19I_D | KOR | Efficiency¦Electricity¦Biomass¦w/o CCS¦2 | - | 0.35027 | 0.36164 | 0.373 | 0.373 | 0.393 | 0.413 | 0.429 | 0.445 | 0.44892 | 0.45283 | 0.46067 | 0.4685 | 0.47633 | 0.48417 | 0.492
IMAGE | SSP2_SPA0_19I_D | ME | Efficiency¦Electricity¦Biomass¦w/o CCS¦2 | - | 0.33027 | 0.34164 | 0.353 | 0.353 | 0.373 | 0.393 | 0.409 | 0.425 | 0.42892 | 0.43283 | 0.44067 | 0.4485 | 0.45633 | 0.46417 | 0.472
IMAGE | SSP2_SPA0_19I_D | MEX | Efficiency¦Electricity¦Biomass¦w/o CCS¦2 | - | 0.34027 | 0.35164 | 0.363 | 0.363 | 0.383 | 0.403 | 0.419 | 0.435 | 0.43892 | 0.44283 | 0.45067 | 0.4585 | 0.46633 | 0.47417 | 0.482
IMAGE | SSP2_SPA0_19I_D | NAF | Efficiency¦Electricity¦Biomass¦w/o CCS¦2 | - | 0.34027 | 0.35164 | 0.363 | 0.363 | 0.383 | 0.403 | 0.419 | 0.435 | 0.43892 | 0.44283 | 0.45067 | 0.4585 | 0.46633 | 0.47417 | 0.482
IMAGE | SSP2_SPA0_19I_D | OCE | Efficiency¦Electricity¦Biomass¦w/o CCS¦2 | - | 0.35027 | 0.36164 | 0.373 | 0.373 | 0.393 | 0.413 | 0.429 | 0.445 | 0.44892 | 0.45283 | 0.46067 | 0.4685 | 0.47633 | 0.48417 | 0.492
IMAGE | SSP2_SPA0_19I_D | RCAM | Efficiency¦Electricity¦Biomass¦w/o CCS¦2 | - | 0.34027 | 0.35164 | 0.363 | 0.363 | 0.383 | 0.403 | 0.419 | 0.435 | 0.43892 | 0.44283 | 0.45067 | 0.4585 | 0.46633 | 0.47417 | 0.482
IMAGE | SSP2_SPA0_19I_D | RSAF | Efficiency¦Electricity¦Biomass¦w/o CCS¦2 | - | 0.34027 | 0.35164 | 0.363 | 0.363 | 0.383 | 0.403 | 0.419 | 0.435 | 0.43892 | 0.44283 | 0.45067 | 0.4585 | 0.46633 | 0.47417 | 0.482
IMAGE | SSP2_SPA0_19I_D | RSAM | Efficiency¦Electricity¦Biomass¦w/o CCS¦2 | - | 0.34027 | 0.35164 | 0.363 | 0.363 | 0.383 | 0.403 | 0.419 | 0.435 | 0.43892 | 0.44283 | 0.45067 | 0.4585 | 0.46633 | 0.47417 | 0.482
IMAGE | SSP2_SPA0_19I_D | RSAS | Efficiency¦Electricity¦Biomass¦w/o CCS¦2 | - | 0.33027 | 0.34164 | 0.353 | 0.353 | 0.373 | 0.393 | 0.409 | 0.425 | 0.42892 | 0.43283 | 0.44067 | 0.4485 | 0.45633 | 0.46417 | 0.472
IMAGE | SSP2_SPA0_19I_D | RUS | Efficiency¦Electricity¦Biomass¦w/o CCS¦2 | - | 0.33027 | 0.34164 | 0.353 | 0.353 | 0.373 | 0.393 | 0.409 | 0.425 | 0.42892 | 0.43283 | 0.44067 | 0.4485 | 0.45633 | 0.46417 | 0.472
IMAGE | SSP2_SPA0_19I_D | SAF | Efficiency¦Electricity¦Biomass¦w/o CCS¦2 | - | 0.34027 | 0.35164 | 0.363 | 0.363 | 0.383 | 0.403 | 0.419 | 0.435 | 0.43892 | 0.44283 | 0.45067 | 0.4585 | 0.46633 | 0.47417 | 0.482
IMAGE | SSP2_SPA0_19I_D | SEAS | Efficiency¦Electricity¦Biomass¦w/o CCS¦2 | - | 0.33027 | 0.34164 | 0.353 | 0.353 | 0.373 | 0.393 | 0.409 | 0.425 | 0.42892 | 0.43283 | 0.44067 | 0.4485 | 0.45633 | 0.46417 | 0.472
IMAGE | SSP2_SPA0_19I_D | STAN | Efficiency¦Electricity¦Biomass¦w/o CCS¦2 | - | 0.33027 | 0.34164 | 0.353 | 0.353 | 0.373 | 0.393 | 0.409 | 0.425 | 0.42892 | 0.43283 | 0.44067 | 0.4485 | 0.45633 | 0.46417 | 0.472
IMAGE | SSP2_SPA0_19I_D | TUR | Efficiency¦Electricity¦Biomass¦w/o CCS¦2 | - | 0.33027 | 0.34164 | 0.353 | 0.353 | 0.373 | 0.393 | 0.409 | 0.425 | 0.42892 | 0.43283 | 0.44067 | 0.4485 | 0.45633 | 0.46417 | 0.472
IMAGE | SSP2_SPA0_19I_D | UKR | Efficiency¦Electricity¦Biomass¦w/o CCS¦2 | - | 0.33027 | 0.34164 | 0.353 | 0.353 | 0.373 | 0.393 | 0.409 | 0.425 | 0.42892 | 0.43283 | 0.44067 | 0.4485 | 0.45633 | 0.46417 | 0.472
IMAGE | SSP2_SPA0_19I_D | USA | Efficiency¦Electricity¦Biomass¦w/o CCS¦2 | - | 0.35027 | 0.36164 | 0.373 | 0.373 | 0.393 | 0.413 | 0.429 | 0.445 | 0.44892 | 0.45283 | 0.46067 | 0.4685 | 0.47633 | 0.48417 | 0.492
IMAGE | SSP2_SPA0_19I_D | WAF | Efficiency¦Electricity¦Biomass¦w/o CCS¦2 | - | 0.34027 | 0.35164 | 0.363 | 0.363 | 0.383 | 0.403 | 0.419 | 0.435 | 0.43892 | 0.44283 | 0.45067 | 0.4585 | 0.46633 | 0.47417 | 0.482
IMAGE | SSP2_SPA0_19I_D | WEU | Efficiency¦Electricity¦Biomass¦w/o CCS¦2 | - | 0.35027 | 0.36164 | 0.373 | 0.373 | 0.393 | 0.413 | 0.429 | 0.445 | 0.44892 | 0.45283 | 0.46067 | 0.4685 | 0.47633 | 0.48417 | 0.492
IMAGE | SSP2_SPA0_19I_D | BRA | Efficiency¦Electricity¦Biomass¦w/o CCS¦3 | - | 0.32322 | 0.32887 | 0.33704 | 0.33702 | 0.33992 | 0.34281 | 0.34571 | 0.3486 | 0.34909 | 0.34957 | 0.35053 | 0.3515 | 0.35246 | 0.35343 | 0.35439
IMAGE | SSP2_SPA0_19I_D | CAN | Efficiency¦Electricity¦Biomass¦w/o CCS¦3 | - | 0.23932 | 0.25361 | 0.27625 | 0.27588 | 0.27814 | 0.28046 | 0.28279 | 0.28512 | 0.28551 | 0.2859 | 0.28667 | 0.28745 | 0.28823 | 0.289 | 0.28978
IMAGE | SSP2_SPA0_19I_D | CEU | Efficiency¦Electricity¦Biomass¦w/o CCS¦3 | - | 0.2356 | 0.32463 | 0.35613 | 0.35569 | 0.35859 | 0.36158 | 0.36458 | 0.36759 | 0.36809 | 0.36859 | 0.36959 | 0.37059 | 0.37159 | 0.37259 | 0.37359
IMAGE | SSP2_SPA0_19I_D | CHN | Efficiency¦Electricity¦Biomass¦w/o CCS¦3 | - | 0.31744 | 0.32311 | 0.33125 | 0.33123 | 0.33413 | 0.33702 | 0.33992 | 0.34281 | 0.34329 | 0.34378 | 0.34474 | 0.34571 | 0.34667 | 0.34764 | 0.3486
IMAGE | SSP2_SPA0_19I_D | EAF | Efficiency¦Electricity¦Biomass¦w/o CCS¦3 | - | 0.32322 | 0.32887 | 0.33704 | 0.33702 | 0.33992 | 0.34281 | 0.34571 | 0.3486 | 0.34909 | 0.34957 | 0.35053 | 0.3515 | 0.35246 | 0.35343 | 0.35439
IMAGE | SSP2_SPA0_19I_D | INDIA | Efficiency¦Electricity¦Biomass¦w/o CCS¦3 | - | 0.31166 | 0.31734 | 0.32546 | 0.32544 | 0.32833 | 0.33123 | 0.33413 | 0.33702 | 0.3375 | 0.33799 | 0.33895 | 0.33992 | 0.34088 | 0.34185 | 0.34281
IMAGE | SSP2_SPA0_19I_D | INDO | Efficiency¦Electricity¦Biomass¦w/o CCS¦3 | - | 0.31744 | 0.32311 | 0.33125 | 0.33123 | 0.33413 | 0.33702 | 0.33992 | 0.34281 | 0.34329 | 0.34378 | 0.34474 | 0.34571 | 0.34667 | 0.34764 | 0.3486
IMAGE | SSP2_SPA0_19I_D | JAP | Efficiency¦Electricity¦Biomass¦w/o CCS¦3 | - | 0.329 | 0.33463 | 0.34283 | 0.34281 | 0.34571 | 0.3486 | 0.3515 | 0.35439 | 0.35488 | 0.35536 | 0.35632 | 0.35729 | 0.35825 | 0.35922 | 0.36018
IMAGE | SSP2_SPA0_19I_D | KOR | Efficiency¦Electricity¦Biomass¦w/o CCS¦3 | - | 0.24347 | 0.19647 | 0.17358 | 0.17414 | 0.17578 | 0.17727 | 0.17875 | 0.18022 | 0.18046 | 0.18071 | 0.1812 | 0.18169 | 0.18218 | 0.18267 | 0.18316
IMAGE | SSP2_SPA0_19I_D | ME | Efficiency¦Electricity¦Biomass¦w/o CCS¦3 | - | 0.31744 | 0.32311 | 0.33125 | 0.33123 | 0.33413 | 0.33702 | 0.33992 | 0.34281 | 0.34329 | 0.34378 | 0.34474 | 0.34571 | 0.34667 | 0.34764 | 0.3486
IMAGE | SSP2_SPA0_19I_D | MEX | Efficiency¦Electricity¦Biomass¦w/o CCS¦3 | - | 0.32322 | 0.32887 | 0.33704 | 0.33702 | 0.33992 | 0.34281 | 0.34571 | 0.3486 | 0.34909 | 0.34957 | 0.35053 | 0.3515 | 0.35246 | 0.35343 | 0.35439
IMAGE | SSP2_SPA0_19I_D | NAF | Efficiency¦Electricity¦Biomass¦w/o CCS¦3 | - | 0.32322 | 0.32887 | 0.33704 | 0.33702 | 0.33992 | 0.34281 | 0.34571 | 0.3486 | 0.34909 | 0.34957 | 0.35053 | 0.3515 | 0.35246 | 0.35343 | 0.35439
IMAGE | SSP2_SPA0_19I_D | OCE | Efficiency¦Electricity¦Biomass¦w/o CCS¦3 | - | 0.329 | 0.33463 | 0.34283 | 0.34281 | 0.34571 | 0.3486 | 0.3515 | 0.35439 | 0.35488 | 0.35536 | 0.35632 | 0.35729 | 0.35825 | 0.35922 | 0.36018
IMAGE | SSP2_SPA0_19I_D | RCAM | Efficiency¦Electricity¦Biomass¦w/o CCS¦3 | - | 0.32322 | 0.32887 | 0.33704 | 0.33702 | 0.33992 | 0.34281 | 0.34571 | 0.3486 | 0.34909 | 0.34957 | 0.35053 | 0.3515 | 0.35246 | 0.35343 | 0.35439
IMAGE | SSP2_SPA0_19I_D | RSAF | Efficiency¦Electricity¦Biomass¦w/o CCS¦3 | - | 0.32322 | 0.32887 | 0.33704 | 0.33702 | 0.33992 | 0.34281 | 0.34571 | 0.3486 | 0.34909 | 0.34957 | 0.35053 | 0.3515 | 0.35246 | 0.35343 | 0.35439
IMAGE | SSP2_SPA0_19I_D | RSAM | Efficiency¦Electricity¦Biomass¦w/o CCS¦3 | - | 0.32322 | 0.32887 | 0.33704 | 0.33702 | 0.33992 | 0.34281 | 0.34571 | 0.3486 | 0.34909 | 0.34957 | 0.35053 | 0.3515 | 0.35246 | 0.35343 | 0.35439
IMAGE | SSP2_SPA0_19I_D | RSAS | Efficiency¦Electricity¦Biomass¦w/o CCS¦3 | - | 0.31744 | 0.32311 | 0.33125 | 0.33123 | 0.33413 | 0.33702 | 0.33992 | 0.34281 | 0.34329 | 0.34378 | 0.34474 | 0.34571 | 0.34667 | 0.34764 | 0.3486
IMAGE | SSP2_SPA0_19I_D | RUS | Efficiency¦Electricity¦Biomass¦w/o CCS¦3 | - | 0.11988 | 0.12186 | 0.13161 | 0.13157 | 0.13273 | 0.13388 | 0.13504 | 0.13619 | 0.13638 | 0.13657 | 0.13695 | 0.13734 | 0.13772 | 0.1381 | 0.13849
IMAGE | SSP2_SPA0_19I_D | SAF | Efficiency¦Electricity¦Biomass¦w/o CCS¦3 | - | 0.32322 | 0.32887 | 0.33704 | 0.33702 | 0.33992 | 0.34281 | 0.34571 | 0.3486 | 0.34909 | 0.34957 | 0.35053 | 0.3515 | 0.35246 | 0.35343 | 0.35439
IMAGE | SSP2_SPA0_19I_D | SEAS | Efficiency¦Electricity¦Biomass¦w/o CCS¦3 | - | 0.31744 | 0.32311 | 0.33125 | 0.33123 | 0.33413 | 0.33702 | 0.33992 | 0.34281 | 0.34329 | 0.34378 | 0.34474 | 0.34571 | 0.34667 | 0.34764 | 0.3486
IMAGE | SSP2_SPA0_19I_D | STAN | Efficiency¦Electricity¦Biomass¦w/o CCS¦3 | - | 0.31744 | 0.32311 | 0.33125 | 0.33123 | 0.33413 | 0.33702 | 0.33992 | 0.34281 | 0.34329 | 0.34378 | 0.34474 | 0.34571 | 0.34667 | 0.34764 | 0.3486
IMAGE | SSP2_SPA0_19I_D | TUR | Efficiency¦Electricity¦Biomass¦w/o CCS¦3 | - | 0.31744 | 0.31516 | 0.27867 | 0.27949 | 0.28212 | 0.28458 | 0.28702 | 0.28946 | 0.28987 | 0.29028 | 0.29109 | 0.29191 | 0.29272 | 0.29354 | 0.29435
IMAGE | SSP2_SPA0_19I_D | UKR | Efficiency¦Electricity¦Biomass¦w/o CCS¦3 | - | 0.31744 | 0.24139 | 0.19061 | 0.19144 | 0.1933 | 0.19499 | 0.19666 | 0.19834 | 0.19862 | 0.1989 | 0.19945 | 0.20001 | 0.20057 | 0.20113 | 0.20169
IMAGE | SSP2_SPA0_19I_D | USA | Efficiency¦Electricity¦Biomass¦w/o CCS¦3 | - | 0.44062 | 0.44197 | 0.44958 | 0.44959 | 0.45339 | 0.45719 | 0.46098 | 0.46478 | 0.46541 | 0.46605 | 0.46731 | 0.46858 | 0.46984 | 0.47111 | 0.47237
IMAGE | SSP2_SPA0_19I_D | WAF | Efficiency¦Electricity¦Biomass¦w/o CCS¦3 | - | 0.32322 | 0.32887 | 0.33704 | 0.33702 | 0.33992 | 0.34281 | 0.34571 | 0.3486 | 0.34909 | 0.34957 | 0.35053 | 0.3515 | 0.35246 | 0.35343 | 0.35439
IMAGE | SSP2_SPA0_19I_D | WEU | Efficiency¦Electricity¦Biomass¦w/o CCS¦3 | - | 0.23658 | 0.25625 | 0.26722 | 0.2672 | 0.26945 | 0.27171 | 0.27396 | 0.27622 | 0.2766 | 0.27697 | 0.27773 | 0.27848 | 0.27923 | 0.27998 | 0.28073
IMAGE | SSP2_SPA0_19I_D | BRA | Efficiency¦Electricity¦Coal¦w/ CCS¦1 | - | 0.32727 | 0.33864 | 0.35 | 0.35 | 0.36 | 0.37 | 0.385 | 0.4 | 0.4025 | 0.405 | 0.41 | 0.415 | 0.42 | 0.425 | 0.43
IMAGE | SSP2_SPA0_19I_D | CAN | Efficiency¦Electricity¦Coal¦w/ CCS¦1 | - | 0.33727 | 0.34864 | 0.36 | 0.36 | 0.37 | 0.38 | 0.395 | 0.41 | 0.4125 | 0.415 | 0.42 | 0.425 | 0.43 | 0.435 | 0.44
IMAGE | SSP2_SPA0_19I_D | CEU | Efficiency¦Electricity¦Coal¦w/ CCS¦1 | - | 0.33727 | 0.34864 | 0.36 | 0.36 | 0.37 | 0.38 | 0.395 | 0.41 | 0.4125 | 0.415 | 0.42 | 0.425 | 0.43 | 0.435 | 0.44
IMAGE | SSP2_SPA0_19I_D | CHN | Efficiency¦Electricity¦Coal¦w/ CCS¦1 | - | 0.31727 | 0.32864 | 0.34 | 0.34 | 0.35 | 0.36 | 0.375 | 0.39 | 0.3925 | 0.395 | 0.4 | 0.405 | 0.41 | 0.415 | 0.42
IMAGE | SSP2_SPA0_19I_D | EAF | Efficiency¦Electricity¦Coal¦w/ CCS¦1 | - | 0.32727 | 0.33864 | 0.35 | 0.35 | 0.36 | 0.37 | 0.385 | 0.4 | 0.4025 | 0.405 | 0.41 | 0.415 | 0.42 | 0.425 | 0.43
IMAGE | SSP2_SPA0_19I_D | INDIA | Efficiency¦Electricity¦Coal¦w/ CCS¦1 | - | 0.30727 | 0.31864 | 0.33 | 0.33 | 0.34 | 0.35 | 0.365 | 0.38 | 0.3825 | 0.385 | 0.39 | 0.395 | 0.4 | 0.405 | 0.41
IMAGE | SSP2_SPA0_19I_D | INDO | Efficiency¦Electricity¦Coal¦w/ CCS¦1 | - | 0.31727 | 0.32864 | 0.34 | 0.34 | 0.35 | 0.36 | 0.375 | 0.39 | 0.3925 | 0.395 | 0.4 | 0.405 | 0.41 | 0.415 | 0.42
IMAGE | SSP2_SPA0_19I_D | JAP | Efficiency¦Electricity¦Coal¦w/ CCS¦1 | - | 0.33727 | 0.34864 | 0.36 | 0.36 | 0.37 | 0.38 | 0.395 | 0.41 | 0.4125 | 0.415 | 0.42 | 0.425 | 0.43 | 0.435 | 0.44
IMAGE | SSP2_SPA0_19I_D | KOR | Efficiency¦Electricity¦Coal¦w/ CCS¦1 | - | 0.33727 | 0.34864 | 0.36 | 0.36 | 0.37 | 0.38 | 0.395 | 0.41 | 0.4125 | 0.415 | 0.42 | 0.425 | 0.43 | 0.435 | 0.44
IMAGE | SSP2_SPA0_19I_D | ME | Efficiency¦Electricity¦Coal¦w/ CCS¦1 | - | 0.31727 | 0.32864 | 0.34 | 0.34 | 0.35 | 0.36 | 0.375 | 0.39 | 0.3925 | 0.395 | 0.4 | 0.405 | 0.41 | 0.415 | 0.42
IMAGE | SSP2_SPA0_19I_D | MEX | Efficiency¦Electricity¦Coal¦w/ CCS¦1 | - | 0.32727 | 0.33864 | 0.35 | 0.35 | 0.36 | 0.37 | 0.385 | 0.4 | 0.4025 | 0.405 | 0.41 | 0.415 | 0.42 | 0.425 | 0.43
IMAGE | SSP2_SPA0_19I_D | NAF | Efficiency¦Electricity¦Coal¦w/ CCS¦1 | - | 0.32727 | 0.33864 | 0.35 | 0.35 | 0.36 | 0.37 | 0.385 | 0.4 | 0.4025 | 0.405 | 0.41 | 0.415 | 0.42 | 0.425 | 0.43
IMAGE | SSP2_SPA0_19I_D | OCE | Efficiency¦Electricity¦Coal¦w/ CCS¦1 | - | 0.33727 | 0.34864 | 0.36 | 0.36 | 0.37 | 0.38 | 0.395 | 0.41 | 0.4125 | 0.415 | 0.42 | 0.425 | 0.43 | 0.435 | 0.44
IMAGE | SSP2_SPA0_19I_D | RCAM | Efficiency¦Electricity¦Coal¦w/ CCS¦1 | - | 0.32727 | 0.33864 | 0.35 | 0.35 | 0.36 | 0.37 | 0.385 | 0.4 | 0.4025 | 0.405 | 0.41 | 0.415 | 0.42 | 0.425 | 0.43
IMAGE | SSP2_SPA0_19I_D | RSAF | Efficiency¦Electricity¦Coal¦w/ CCS¦1 | - | 0.32727 | 0.33864 | 0.35 | 0.35 | 0.36 | 0.37 | 0.385 | 0.4 | 0.4025 | 0.405 | 0.41 | 0.415 | 0.42 | 0.425 | 0.43
IMAGE | SSP2_SPA0_19I_D | RSAM | Efficiency¦Electricity¦Coal¦w/ CCS¦1 | - | 0.32727 | 0.33864 | 0.35 | 0.35 | 0.36 | 0.37 | 0.385 | 0.4 | 0.4025 | 0.405 | 0.41 | 0.415 | 0.42 | 0.425 | 0.43
IMAGE | SSP2_SPA0_19I_D | RSAS | Efficiency¦Electricity¦Coal¦w/ CCS¦1 | - | 0.31727 | 0.32864 | 0.34 | 0.34 | 0.35 | 0.36 | 0.375 | 0.39 | 0.3925 | 0.395 | 0.4 | 0.405 | 0.41 | 0.415 | 0.42
IMAGE | SSP2_SPA0_19I_D | RUS | Efficiency¦Electricity¦Coal¦w/ CCS¦1 | - | 0.31727 | 0.32864 | 0.34 | 0.34 | 0.35 | 0.36 | 0.375 | 0.39 | 0.3925 | 0.395 | 0.4 | 0.405 | 0.41 | 0.415 | 0.42
IMAGE | SSP2_SPA0_19I_D | SAF | Efficiency¦Electricity¦Coal¦w/ CCS¦1 | - | 0.32727 | 0.33864 | 0.35 | 0.35 | 0.36 | 0.37 | 0.385 | 0.4 | 0.4025 | 0.405 | 0.41 | 0.415 | 0.42 | 0.425 | 0.43
IMAGE | SSP2_SPA0_19I_D | SEAS | Efficiency¦Electricity¦Coal¦w/ CCS¦1 | - | 0.31727 | 0.32864 | 0.34 | 0.34 | 0.35 | 0.36 | 0.375 | 0.39 | 0.3925 | 0.395 | 0.4 | 0.405 | 0.41 | 0.415 | 0.42
IMAGE | SSP2_SPA0_19I_D | STAN | Efficiency¦Electricity¦Coal¦w/ CCS¦1 | - | 0.31727 | 0.32864 | 0.34 | 0.34 | 0.35 | 0.36 | 0.375 | 0.39 | 0.3925 | 0.395 | 0.4 | 0.405 | 0.41 | 0.415 | 0.42
IMAGE | SSP2_SPA0_19I_D | TUR | Efficiency¦Electricity¦Coal¦w/ CCS¦1 | - | 0.31727 | 0.32864 | 0.34 | 0.34 | 0.35 | 0.36 | 0.375 | 0.39 | 0.3925 | 0.395 | 0.4 | 0.405 | 0.41 | 0.415 | 0.42
IMAGE | SSP2_SPA0_19I_D | UKR | Efficiency¦Electricity¦Coal¦w/ CCS¦1 | - | 0.31727 | 0.32864 | 0.34 | 0.34 | 0.35 | 0.36 | 0.375 | 0.39 | 0.3925 | 0.395 | 0.4 | 0.405 | 0.41 | 0.415 | 0.42
IMAGE | SSP2_SPA0_19I_D | USA | Efficiency¦Electricity¦Coal¦w/ CCS¦1 | - | 0.33727 | 0.34864 | 0.36 | 0.36 | 0.37 | 0.38 | 0.395 | 0.41 | 0.4125 | 0.415 | 0.42 | 0.425 | 0.43 | 0.435 | 0.44
IMAGE | SSP2_SPA0_19I_D | WAF | Efficiency¦Electricity¦Coal¦w/ CCS¦1 | - | 0.32727 | 0.33864 | 0.35 | 0.35 | 0.36 | 0.37 | 0.385 | 0.4 | 0.4025 | 0.405 | 0.41 | 0.415 | 0.42 | 0.425 | 0.43
IMAGE | SSP2_SPA0_19I_D | WEU | Efficiency¦Electricity¦Coal¦w/ CCS¦1 | - | 0.33727 | 0.34864 | 0.36 | 0.36 | 0.37 | 0.38 | 0.395 | 0.41 | 0.4125 | 0.415 | 0.42 | 0.425 | 0.43 | 0.435 | 0.44
IMAGE | SSP2_SPA0_19I_D | BRA | Efficiency¦Electricity¦Coal¦w/ CCS¦2 | - | 0.27269 | 0.29081 | 0.30546 | 0.30536 | 0.31061 | 0.31588 | 0.32378 | 0.33167 | 0.33299 | 0.33431 | 0.33694 | 0.33957 | 0.3422 | 0.34484 | 0.34747
IMAGE | SSP2_SPA0_19I_D | CAN | Efficiency¦Electricity¦Coal¦w/ CCS¦2 | - | 0.27759 | 0.29592 | 0.31072 | 0.31063 | 0.31588 | 0.32114 | 0.32904 | 0.33694 | 0.33825 | 0.33957 | 0.3422 | 0.34484 | 0.34747 | 0.3501 | 0.35273
IMAGE | SSP2_SPA0_19I_D | CEU | Efficiency¦Electricity¦Coal¦w/ CCS¦2 | - | 0.34611 | 0.37297 | 0.39822 | 0.39796 | 0.40465 | 0.41138 | 0.4215 | 0.43162 | 0.4333 | 0.43499 | 0.43836 | 0.44173 | 0.4451 | 0.44848 | 0.45185
IMAGE | SSP2_SPA0_19I_D | CHN | Efficiency¦Electricity¦Coal¦w/ CCS¦2 | - | 0.40699 | 0.43236 | 0.43874 | 0.43885 | 0.44658 | 0.45429 | 0.46584 | 0.47739 | 0.47932 | 0.48124 | 0.48509 | 0.48894 | 0.49279 | 0.49664 | 0.50049
IMAGE | SSP2_SPA0_19I_D | EAF | Efficiency¦Electricity¦Coal¦w/ CCS¦2 | - | 0.27269 | 0.29081 | 0.30546 | 0.30536 | 0.31061 | 0.31588 | 0.32378 | 0.33167 | 0.33299 | 0.33431 | 0.33694 | 0.33957 | 0.3422 | 0.34484 | 0.34747
IMAGE | SSP2_SPA0_19I_D | INDIA | Efficiency¦Electricity¦Coal¦w/ CCS¦2 | - | 0.26291 | 0.28058 | 0.29492 | 0.29483 | 0.30008 | 0.30535 | 0.31325 | 0.32114 | 0.32246 | 0.32378 | 0.32641 | 0.32904 | 0.33167 | 0.33431 | 0.33694
IMAGE | SSP2_SPA0_19I_D | INDO | Efficiency¦Electricity¦Coal¦w/ CCS¦2 | - | 0.2678 | 0.28569 | 0.30019 | 0.3001 | 0.30535 | 0.31061 | 0.31851 | 0.32641 | 0.32773 | 0.32904 | 0.33167 | 0.33431 | 0.33694 | 0.33957 | 0.3422
IMAGE | SSP2_SPA0_19I_D | JAP | Efficiency¦Electricity¦Coal¦w/ CCS¦2 | - | 0.27759 | 0.29592 | 0.31072 | 0.31063 | 0.31588 | 0.32114 | 0.32904 | 0.33694 | 0.33825 | 0.33957 | 0.3422 | 0.34484 | 0.34747 | 0.3501 | 0.35273
IMAGE | SSP2_SPA0_19I_D | KOR | Efficiency¦Electricity¦Coal¦w/ CCS¦2 | - | 0.30041 | 0.31333 | 0.30647 | 0.30678 | 0.31206 | 0.31726 | 0.32507 | 0.33287 | 0.33417 | 0.33547 | 0.33807 | 0.34067 | 0.34327 | 0.34587 | 0.34847
IMAGE | SSP2_SPA0_19I_D | ME | Efficiency¦Electricity¦Coal¦w/ CCS¦2 | - | 0.2678 | 0.28569 | 0.30019 | 0.3001 | 0.30535 | 0.31061 | 0.31851 | 0.32641 | 0.32773 | 0.32904 | 0.33167 | 0.33431 | 0.33694 | 0.33957 | 0.3422
IMAGE | SSP2_SPA0_19I_D | MEX | Efficiency¦Electricity¦Coal¦w/ CCS¦2 | - | 0.27269 | 0.29081 | 0.30546 | 0.30536 | 0.31061 | 0.31588 | 0.32378 | 0.33167 | 0.33299 | 0.33431 | 0.33694 | 0.33957 | 0.3422 | 0.34484 | 0.34747
IMAGE | SSP2_SPA0_19I_D | NAF | Efficiency¦Electricity¦Coal¦w/ CCS¦2 | - | 0.27269 | 0.29081 | 0.30546 | 0.30536 | 0.31061 | 0.31588 | 0.32378 | 0.33167 | 0.33299 | 0.33431 | 0.33694 | 0.33957 | 0.3422 | 0.34484 | 0.34747
IMAGE | SSP2_SPA0_19I_D | OCE | Efficiency¦Electricity¦Coal¦w/ CCS¦2 | - | 0.28131 | 0.29766 | 0.31155 | 0.31146 | 0.31673 | 0.32201 | 0.32993 | 0.33785 | 0.33917 | 0.34049 | 0.34313 | 0.34577 | 0.3484 | 0.35104 | 0.35368
IMAGE | SSP2_SPA0_19I_D | RCAM | Efficiency¦Electricity¦Coal¦w/ CCS¦2 | - | 0.27269 | 0.29081 | 0.30546 | 0.30536 | 0.31061 | 0.31588 | 0.32378 | 0.33167 | 0.33299 | 0.33431 | 0.33694 | 0.33957 | 0.3422 | 0.34484 | 0.34747
IMAGE | SSP2_SPA0_19I_D | RSAF | Efficiency¦Electricity¦Coal¦w/ CCS¦2 | - | 0.27269 | 0.29081 | 0.30546 | 0.30536 | 0.31061 | 0.31588 | 0.32378 | 0.33167 | 0.33299 | 0.33431 | 0.33694 | 0.33957 | 0.3422 | 0.34484 | 0.34747
IMAGE | SSP2_SPA0_19I_D | RSAM | Efficiency¦Electricity¦Coal¦w/ CCS¦2 | - | 0.27269 | 0.29081 | 0.30546 | 0.30536 | 0.31061 | 0.31588 | 0.32378 | 0.33167 | 0.33299 | 0.33431 | 0.33694 | 0.33957 | 0.3422 | 0.34484 | 0.34747
IMAGE | SSP2_SPA0_19I_D | RSAS | Efficiency¦Electricity¦Coal¦w/ CCS¦2 | - | 0.2678 | 0.28569 | 0.30019 | 0.3001 | 0.30535 | 0.31061 | 0.31851 | 0.32641 | 0.32773 | 0.32904 | 0.33167 | 0.33431 | 0.33694 | 0.33957 | 0.3422
IMAGE | SSP2_SPA0_19I_D | RUS | Efficiency¦Electricity¦Coal¦w/ CCS¦2 | - | 0.21882 | 0.24009 | 0.25605 | 0.25594 | 0.26042 | 0.26491 | 0.27164 | 0.27838 | 0.2795 | 0.28062 | 0.28287 | 0.28511 | 0.28736 | 0.2896 | 0.29185
IMAGE | SSP2_SPA0_19I_D | SAF | Efficiency¦Electricity¦Coal¦w/ CCS¦2 | - | 0.27269 | 0.29081 | 0.30546 | 0.30536 | 0.31061 | 0.31588 | 0.32378 | 0.33167 | 0.33299 | 0.33431 | 0.33694 | 0.33957 | 0.3422 | 0.34484 | 0.34747
IMAGE | SSP2_SPA0_19I_D | SEAS | Efficiency¦Electricity¦Coal¦w/ CCS¦2 | - | 0.2678 | 0.28569 | 0.30019 | 0.3001 | 0.30535 | 0.31061 | 0.31851 | 0.32641 | 0.32773 | 0.32904 | 0.33167 | 0.33431 | 0.33694 | 0.33957 | 0.3422
IMAGE | SSP2_SPA0_19I_D | STAN | Efficiency¦Electricity¦Coal¦w/ CCS¦2 | - | 0.18018 | 0.19473 | 0.21373 | 0.21352 | 0.21723 | 0.22097 | 0.22659 | 0.23221 | 0.23314 | 0.23408 | 0.23595 | 0.23782 | 0.2397 | 0.24157 | 0.24344
IMAGE | SSP2_SPA0_19I_D | TUR | Efficiency¦Electricity¦Coal¦w/ CCS¦2 | - | 0.35389 | 0.39881 | 0.35286 | 0.35422 | 0.36072 | 0.36696 | 0.37628 | 0.38561 | 0.38717 | 0.38872 | 0.39183 | 0.39494 | 0.39805 | 0.40116 | 0.40427
IMAGE | SSP2_SPA0_19I_D | UKR | Efficiency¦Electricity¦Coal¦w/ CCS¦2 | - | 0.19305 | 0.16678 | 0.1427 | 0.14305 | 0.14563 | 0.14815 | 0.15192 | 0.15568 | 0.15631 | 0.15694 | 0.15819 | 0.15945 | 0.16071 | 0.16196 | 0.16322
IMAGE | SSP2_SPA0_19I_D | USA | Efficiency¦Electricity¦Coal¦w/ CCS¦2 | - | 0.44202 | 0.42128 | 0.43662 | 0.43646 | 0.44384 | 0.45125 | 0.46235 | 0.47344 | 0.47529 | 0.47714 | 0.48084 | 0.48454 | 0.48824 | 0.49194 | 0.49563
IMAGE | SSP2_SPA0_19I_D | WAF | Efficiency¦Electricity¦Coal¦w/ CCS¦2 | - | 0.27269 | 0.29081 | 0.30546 | 0.30536 | 0.31061 | 0.31588 | 0.32378 | 0.33167 | 0.33299 | 0.33431 | 0.33694 | 0.33957 | 0.3422 | 0.34484 | 0.34747
IMAGE | SSP2_SPA0_19I_D | WEU | Efficiency¦Electricity¦Coal¦w/ CCS¦2 | - | 0.24504 | 0.26592 | 0.27462 | 0.27463 | 0.2793 | 0.28396 | 0.29094 | 0.29792 | 0.29909 | 0.30025 | 0.30258 | 0.3049 | 0.30723 | 0.30956 | 0.31189
IMAGE | SSP2_SPA0_19I_D | BRA | Efficiency¦Electricity¦Coal¦w/o CCS¦1 | - | 0.39727 | 0.40864 | 0.42 | 0.42 | 0.425 | 0.43 | 0.435 | 0.44 | 0.44083 | 0.44167 | 0.44333 | 0.445 | 0.44667 | 0.44833 | 0.45
IMAGE | SSP2_SPA0_19I_D | CAN | Efficiency¦Electricity¦Coal¦w/o CCS¦1 | - | 0.40727 | 0.41864 | 0.43 | 0.43 | 0.435 | 0.44 | 0.445 | 0.45 | 0.45083 | 0.45167 | 0.45333 | 0.455 | 0.45667 | 0.45833 | 0.46
IMAGE | SSP2_SPA0_19I_D | CEU | Efficiency¦Electricity¦Coal¦w/o CCS¦1 | - | 0.40727 | 0.41864 | 0.43 | 0.43 | 0.435 | 0.44 | 0.445 | 0.45 | 0.45083 | 0.45167 | 0.45333 | 0.455 | 0.45667 | 0.45833 | 0.46
IMAGE | SSP2_SPA0_19I_D | CHN | Efficiency¦Electricity¦Coal¦w/o CCS¦1 | - | 0.38727 | 0.39864 | 0.41 | 0.41 | 0.415 | 0.42 | 0.425 | 0.43 | 0.43083 | 0.43167 | 0.43333 | 0.435 | 0.43667 | 0.43833 | 0.44
IMAGE | SSP2_SPA0_19I_D | EAF | Efficiency¦Electricity¦Coal¦w/o CCS¦1 | - | 0.39727 | 0.40864 | 0.42 | 0.42 | 0.425 | 0.43 | 0.435 | 0.44 | 0.44083 | 0.44167 | 0.44333 | 0.445 | 0.44667 | 0.44833 | 0.45
IMAGE | SSP2_SPA0_19I_D | INDIA | Efficiency¦Electricity¦Coal¦w/o CCS¦1 | - | 0.37727 | 0.38864 | 0.4 | 0.4 | 0.405 | 0.41 | 0.415 | 0.42 | 0.42083 | 0.42167 | 0.42333 | 0.425 | 0.42667 | 0.42833 | 0.43
IMAGE | SSP2_SPA0_19I_D | INDO | Efficiency¦Electricity¦Coal¦w/o CCS¦1 | - | 0.38727 | 0.39864 | 0.41 | 0.41 | 0.415 | 0.42 | 0.425 | 0.43 | 0.43083 | 0.43167 | 0.43333 | 0.435 | 0.43667 | 0.43833 | 0.44
IMAGE | SSP2_SPA0_19I_D | JAP | Efficiency¦Electricity¦Coal¦w/o CCS¦1 | - | 0.40727 | 0.41864 | 0.43 | 0.43 | 0.435 | 0.44 | 0.445 | 0.45 | 0.45083 | 0.45167 | 0.45333 | 0.455 | 0.45667 | 0.45833 | 0.46
IMAGE | SSP2_SPA0_19I_D | KOR | Efficiency¦Electricity¦Coal¦w/o CCS¦1 | - | 0.40727 | 0.41864 | 0.43 | 0.43 | 0.435 | 0.44 | 0.445 | 0.45 | 0.45083 | 0.45167 | 0.45333 | 0.455 | 0.45667 | 0.45833 | 0.46
IMAGE | SSP2_SPA0_19I_D | ME | Efficiency¦Electricity¦Coal¦w/o CCS¦1 | - | 0.38727 | 0.39864 | 0.41 | 0.41 | 0.415 | 0.42 | 0.425 | 0.43 | 0.43083 | 0.43167 | 0.43333 | 0.435 | 0.43667 | 0.43833 | 0.44
IMAGE | SSP2_SPA0_19I_D | MEX | Efficiency¦Electricity¦Coal¦w/o CCS¦1 | - | 0.39727 | 0.40864 | 0.42 | 0.42 | 0.425 | 0.43 | 0.435 | 0.44 | 0.44083 | 0.44167 | 0.44333 | 0.445 | 0.44667 | 0.44833 | 0.45
IMAGE | SSP2_SPA0_19I_D | NAF | Efficiency¦Electricity¦Coal¦w/o CCS¦1 | - | 0.39727 | 0.40864 | 0.42 | 0.42 | 0.425 | 0.43 | 0.435 | 0.44 | 0.44083 | 0.44167 | 0.44333 | 0.445 | 0.44667 | 0.44833 | 0.45
IMAGE | SSP2_SPA0_19I_D | OCE | Efficiency¦Electricity¦Coal¦w/o CCS¦1 | - | 0.40727 | 0.41864 | 0.43 | 0.43 | 0.435 | 0.44 | 0.445 | 0.45 | 0.45083 | 0.45167 | 0.45333 | 0.455 | 0.45667 | 0.45833 | 0.46
IMAGE | SSP2_SPA0_19I_D | RCAM | Efficiency¦Electricity¦Coal¦w/o CCS¦1 | - | 0.39727 | 0.40864 | 0.42 | 0.42 | 0.425 | 0.43 | 0.435 | 0.44 | 0.44083 | 0.44167 | 0.44333 | 0.445 | 0.44667 | 0.44833 | 0.45
IMAGE | SSP2_SPA0_19I_D | RSAF | Efficiency¦Electricity¦Coal¦w/o CCS¦1 | - | 0.39727 | 0.40864 | 0.42 | 0.42 | 0.425 | 0.43 | 0.435 | 0.44 | 0.44083 | 0.44167 | 0.44333 | 0.445 | 0.44667 | 0.44833 | 0.45
IMAGE | SSP2_SPA0_19I_D | RSAM | Efficiency¦Electricity¦Coal¦w/o CCS¦1 | - | 0.39727 | 0.40864 | 0.42 | 0.42 | 0.425 | 0.43 | 0.435 | 0.44 | 0.44083 | 0.44167 | 0.44333 | 0.445 | 0.44667 | 0.44833 | 0.45
IMAGE | SSP2_SPA0_19I_D | RSAS | Efficiency¦Electricity¦Coal¦w/o CCS¦1 | - | 0.38727 | 0.39864 | 0.41 | 0.41 | 0.415 | 0.42 | 0.425 | 0.43 | 0.43083 | 0.43167 | 0.43333 | 0.435 | 0.43667 | 0.43833 | 0.44
IMAGE | SSP2_SPA0_19I_D | RUS | Efficiency¦Electricity¦Coal¦w/o CCS¦1 | - | 0.38727 | 0.39864 | 0.41 | 0.41 | 0.415 | 0.42 | 0.425 | 0.43 | 0.43083 | 0.43167 | 0.43333 | 0.435 | 0.43667 | 0.43833 | 0.44
IMAGE | SSP2_SPA0_19I_D | SAF | Efficiency¦Electricity¦Coal¦w/o CCS¦1 | - | 0.39727 | 0.40864 | 0.42 | 0.42 | 0.425 | 0.43 | 0.435 | 0.44 | 0.44083 | 0.44167 | 0.44333 | 0.445 | 0.44667 | 0.44833 | 0.45
IMAGE | SSP2_SPA0_19I_D | SEAS | Efficiency¦Electricity¦Coal¦w/o CCS¦1 | - | 0.38727 | 0.39864 | 0.41 | 0.41 | 0.415 | 0.42 | 0.425 | 0.43 | 0.43083 | 0.43167 | 0.43333 | 0.435 | 0.43667 | 0.43833 | 0.44
IMAGE | SSP2_SPA0_19I_D | STAN | Efficiency¦Electricity¦Coal¦w/o CCS¦1 | - | 0.38727 | 0.39864 | 0.41 | 0.41 | 0.415 | 0.42 | 0.425 | 0.43 | 0.43083 | 0.43167 | 0.43333 | 0.435 | 0.43667 | 0.43833 | 0.44
IMAGE | SSP2_SPA0_19I_D | TUR | Efficiency¦Electricity¦Coal¦w/o CCS¦1 | - | 0.38727 | 0.39864 | 0.41 | 0.41 | 0.415 | 0.42 | 0.425 | 0.43 | 0.43083 | 0.43167 | 0.43333 | 0.435 | 0.43667 | 0.43833 | 0.44
IMAGE | SSP2_SPA0_19I_D | UKR | Efficiency¦Electricity¦Coal¦w/o CCS¦1 | - | 0.38727 | 0.39864 | 0.41 | 0.41 | 0.415 | 0.42 | 0.425 | 0.43 | 0.43083 | 0.43167 | 0.43333 | 0.435 | 0.43667 | 0.43833 | 0.44
IMAGE | SSP2_SPA0_19I_D | USA | Efficiency¦Electricity¦Coal¦w/o CCS¦1 | - | 0.40727 | 0.41864 | 0.43 | 0.43 | 0.435 | 0.44 | 0.445 | 0.45 | 0.45083 | 0.45167 | 0.45333 | 0.455 | 0.45667 | 0.45833 | 0.46
IMAGE | SSP2_SPA0_19I_D | WAF | Efficiency¦Electricity¦Coal¦w/o CCS¦1 | - | 0.39727 | 0.40864 | 0.42 | 0.42 | 0.425 | 0.43 | 0.435 | 0.44 | 0.44083 | 0.44167 | 0.44333 | 0.445 | 0.44667 | 0.44833 | 0.45
IMAGE | SSP2_SPA0_19I_D | WEU | Efficiency¦Electricity¦Coal¦w/o CCS¦1 | - | 0.40727 | 0.41864 | 0.43 | 0.43 | 0.435 | 0.44 | 0.445 | 0.45 | 0.45083 | 0.45167 | 0.45333 | 0.455 | 0.45667 | 0.45833 | 0.46
IMAGE | SSP2_SPA0_19I_D | BRA | Efficiency¦Electricity¦Coal¦w/o CCS¦2 | - | 0.40827 | 0.41964 | 0.431 | 0.431 | 0.451 | 0.471 | 0.487 | 0.503 | 0.50692 | 0.51083 | 0.51867 | 0.5265 | 0.53433 | 0.54217 | 0.55
IMAGE | SSP2_SPA0_19I_D | CAN | Efficiency¦Electricity¦Coal¦w/o CCS¦2 | - | 0.41827 | 0.42964 | 0.441 | 0.441 | 0.461 | 0.481 | 0.497 | 0.513 | 0.51692 | 0.52083 | 0.52867 | 0.5365 | 0.54433 | 0.55217 | 0.56
IMAGE | SSP2_SPA0_19I_D | CEU | Efficiency¦Electricity¦Coal¦w/o CCS¦2 | - | 0.41827 | 0.42964 | 0.441 | 0.441 | 0.461 | 0.481 | 0.497 | 0.513 | 0.51692 | 0.52083 | 0.52867 | 0.5365 | 0.54433 | 0.55217 | 0.56
IMAGE | SSP2_SPA0_19I_D | CHN | Efficiency¦Electricity¦Coal¦w/o CCS¦2 | - | 0.39827 | 0.40964 | 0.421 | 0.421 | 0.441 | 0.461 | 0.477 | 0.493 | 0.49692 | 0.50083 | 0.50867 | 0.5165 | 0.52433 | 0.53217 | 0.54
IMAGE | SSP2_SPA0_19I_D | EAF | Efficiency¦Electricity¦Coal¦w/o CCS¦2 | - | 0.40827 | 0.41964 | 0.431 | 0.431 | 0.451 | 0.471 | 0.487 | 0.503 | 0.50692 | 0.51083 | 0.51867 | 0.5265 | 0.53433 | 0.54217 | 0.55
IMAGE | SSP2_SPA0_19I_D | INDIA | Efficiency¦Electricity¦Coal¦w/o CCS¦2 | - | 0.38827 | 0.39964 | 0.411 | 0.411 | 0.431 | 0.451 | 0.467 | 0.483 | 0.48692 | 0.49083 | 0.49867 | 0.5065 | 0.51433 | 0.52217 | 0.53
IMAGE | SSP2_SPA0_19I_D | INDO | Efficiency¦Electricity¦Coal¦w/o CCS¦2 | - | 0.39827 | 0.40964 | 0.421 | 0.421 | 0.441 | 0.461 | 0.477 | 0.493 | 0.49692 | 0.50083 | 0.50867 | 0.5165 | 0.52433 | 0.53217 | 0.54
IMAGE | SSP2_SPA0_19I_D | JAP | Efficiency¦Electricity¦Coal¦w/o CCS¦2 | - | 0.41827 | 0.42964 | 0.441 | 0.441 | 0.461 | 0.481 | 0.497 | 0.513 | 0.51692 | 0.52083 | 0.52867 | 0.5365 | 0.54433 | 0.55217 | 0.56
IMAGE | SSP2_SPA0_19I_D | KOR | Efficiency¦Electricity¦Coal¦w/o CCS¦2 | - | 0.41827 | 0.42964 | 0.441 | 0.441 | 0.461 | 0.481 | 0.497 | 0.513 | 0.51692 | 0.52083 | 0.52867 | 0.5365 | 0.54433 | 0.55217 | 0.56
IMAGE | SSP2_SPA0_19I_D | ME | Efficiency¦Electricity¦Coal¦w/o CCS¦2 | - | 0.39827 | 0.40964 | 0.421 | 0.421 | 0.441 | 0.461 | 0.477 | 0.493 | 0.49692 | 0.50083 | 0.50867 | 0.5165 | 0.52433 | 0.53217 | 0.54
IMAGE | SSP2_SPA0_19I_D | MEX | Efficiency¦Electricity¦Coal¦w/o CCS¦2 | - | 0.40827 | 0.41964 | 0.431 | 0.431 | 0.451 | 0.471 | 0.487 | 0.503 | 0.50692 | 0.51083 | 0.51867 | 0.5265 | 0.53433 | 0.54217 | 0.55
IMAGE | SSP2_SPA0_19I_D | NAF | Efficiency¦Electricity¦Coal¦w/o CCS¦2 | - | 0.40827 | 0.41964 | 0.431 | 0.431 | 0.451 | 0.471 | 0.487 | 0.503 | 0.50692 | 0.51083 | 0.51867 | 0.5265 | 0.53433 | 0.54217 | 0.55
IMAGE | SSP2_SPA0_19I_D | OCE | Efficiency¦Electricity¦Coal¦w/o CCS¦2 | - | 0.41827 | 0.42964 | 0.441 | 0.441 | 0.461 | 0.481 | 0.497 | 0.513 | 0.51692 | 0.52083 | 0.52867 | 0.5365 | 0.54433 | 0.55217 | 0.56
IMAGE | SSP2_SPA0_19I_D | RCAM | Efficiency¦Electricity¦Coal¦w/o CCS¦2 | - | 0.40827 | 0.41964 | 0.431 | 0.431 | 0.451 | 0.471 | 0.487 | 0.503 | 0.50692 | 0.51083 | 0.51867 | 0.5265 | 0.53433 | 0.54217 | 0.55
IMAGE | SSP2_SPA0_19I_D | RSAF | Efficiency¦Electricity¦Coal¦w/o CCS¦2 | - | 0.40827 | 0.41964 | 0.431 | 0.431 | 0.451 | 0.471 | 0.487 | 0.503 | 0.50692 | 0.51083 | 0.51867 | 0.5265 | 0.53433 | 0.54217 | 0.55
IMAGE | SSP2_SPA0_19I_D | RSAM | Efficiency¦Electricity¦Coal¦w/o CCS¦2 | - | 0.40827 | 0.41964 | 0.431 | 0.431 | 0.451 | 0.471 | 0.487 | 0.503 | 0.50692 | 0.51083 | 0.51867 | 0.5265 | 0.53433 | 0.54217 | 0.55
IMAGE | SSP2_SPA0_19I_D | RSAS | Efficiency¦Electricity¦Coal¦w/o CCS¦2 | - | 0.39827 | 0.40964 | 0.421 | 0.421 | 0.441 | 0.461 | 0.477 | 0.493 | 0.49692 | 0.50083 | 0.50867 | 0.5165 | 0.52433 | 0.53217 | 0.54
IMAGE | SSP2_SPA0_19I_D | RUS | Efficiency¦Electricity¦Coal¦w/o CCS¦2 | - | 0.39827 | 0.40964 | 0.421 | 0.421 | 0.441 | 0.461 | 0.477 | 0.493 | 0.49692 | 0.50083 | 0.50867 | 0.5165 | 0.52433 | 0.53217 | 0.54
IMAGE | SSP2_SPA0_19I_D | SAF | Efficiency¦Electricity¦Coal¦w/o CCS¦2 | - | 0.40827 | 0.41964 | 0.431 | 0.431 | 0.451 | 0.471 | 0.487 | 0.503 | 0.50692 | 0.51083 | 0.51867 | 0.5265 | 0.53433 | 0.54217 | 0.55
IMAGE | SSP2_SPA0_19I_D | SEAS | Efficiency¦Electricity¦Coal¦w/o CCS¦2 | - | 0.39827 | 0.40964 | 0.421 | 0.421 | 0.441 | 0.461 | 0.477 | 0.493 | 0.49692 | 0.50083 | 0.50867 | 0.5165 | 0.52433 | 0.53217 | 0.54
IMAGE | SSP2_SPA0_19I_D | STAN | Efficiency¦Electricity¦Coal¦w/o CCS¦2 | - | 0.39827 | 0.40964 | 0.421 | 0.421 | 0.441 | 0.461 | 0.477 | 0.493 | 0.49692 | 0.50083 | 0.50867 | 0.5165 | 0.52433 | 0.53217 | 0.54
IMAGE | SSP2_SPA0_19I_D | TUR | Efficiency¦Electricity¦Coal¦w/o CCS¦2 | - | 0.39827 | 0.40964 | 0.421 | 0.421 | 0.441 | 0.461 | 0.477 | 0.493 | 0.49692 | 0.50083 | 0.50867 | 0.5165 | 0.52433 | 0.53217 | 0.54
IMAGE | SSP2_SPA0_19I_D | UKR | Efficiency¦Electricity¦Coal¦w/o CCS¦2 | - | 0.39827 | 0.40964 | 0.421 | 0.421 | 0.441 | 0.461 | 0.477 | 0.493 | 0.49692 | 0.50083 | 0.50867 | 0.5165 | 0.52433 | 0.53217 | 0.54
IMAGE | SSP2_SPA0_19I_D | USA | Efficiency¦Electricity¦Coal¦w/o CCS¦2 | - | 0.41827 | 0.42964 | 0.441 | 0.441 | 0.461 | 0.481 | 0.497 | 0.513 | 0.51692 | 0.52083 | 0.52867 | 0.5365 | 0.54433 | 0.55217 | 0.56
IMAGE | SSP2_SPA0_19I_D | WAF | Efficiency¦Electricity¦Coal¦w/o CCS¦2 | - | 0.40827 | 0.41964 | 0.431 | 0.431 | 0.451 | 0.471 | 0.487 | 0.503 | 0.50692 | 0.51083 | 0.51867 | 0.5265 | 0.53433 | 0.54217 | 0.55
IMAGE | SSP2_SPA0_19I_D | WEU | Efficiency¦Electricity¦Coal¦w/o CCS¦2 | - | 0.41827 | 0.42964 | 0.441 | 0.441 | 0.461 | 0.481 | 0.497 | 0.513 | 0.51692 | 0.52083 | 0.52867 | 0.5365 | 0.54433 | 0.55217 | 0.56
IMAGE | SSP2_SPA0_19I_D | BRA | Efficiency¦Electricity¦Coal¦w/o CCS¦3 | - | 0.30695 | 0.32661 | 0.34232 | 0.34221 | 0.34483 | 0.34747 | 0.3501 | 0.35273 | 0.35317 | 0.35361 | 0.35449 | 0.35536 | 0.35624 | 0.35712 | 0.358
IMAGE | SSP2_SPA0_19I_D | CAN | Efficiency¦Electricity¦Coal¦w/o CCS¦3 | - | 0.31184 | 0.33172 | 0.34759 | 0.34748 | 0.3501 | 0.35273 | 0.35536 | 0.358 | 0.35844 | 0.35887 | 0.35975 | 0.36063 | 0.36151 | 0.36238 | 0.36326
IMAGE | SSP2_SPA0_19I_D | CEU | Efficiency¦Electricity¦Coal¦w/o CCS¦3 | - | 0.38882 | 0.41809 | 0.44546 | 0.44518 | 0.44848 | 0.45185 | 0.45522 | 0.45859 | 0.45915 | 0.45972 | 0.46084 | 0.46196 | 0.46309 | 0.46421 | 0.46534
IMAGE | SSP2_SPA0_19I_D | CHN | Efficiency¦Electricity¦Coal¦w/o CCS¦3 | - | 0.45905 | 0.48654 | 0.49262 | 0.49274 | 0.49663 | 0.50049 | 0.50434 | 0.50819 | 0.50883 | 0.50947 | 0.51076 | 0.51204 | 0.51332 | 0.51461 | 0.51589
IMAGE | SSP2_SPA0_19I_D | EAF | Efficiency¦Electricity¦Coal¦w/o CCS¦3 | - | 0.30695 | 0.32661 | 0.34232 | 0.34221 | 0.34483 | 0.34747 | 0.3501 | 0.35273 | 0.35317 | 0.35361 | 0.35449 | 0.35536 | 0.35624 | 0.35712 | 0.358
IMAGE | SSP2_SPA0_19I_D | INDIA | Efficiency¦Electricity¦Coal¦w/o CCS¦3 | - | 0.29716 | 0.31638 | 0.33179 | 0.33168 | 0.3343 | 0.33694 | 0.33957 | 0.3422 | 0.34264 | 0.34308 | 0.34396 | 0.34484 | 0.34571 | 0.34659 | 0.34747
IMAGE | SSP2_SPA0_19I_D | INDO | Efficiency¦Electricity¦Coal¦w/o CCS¦3 | - | 0.30205 | 0.32149 | 0.33706 | 0.33695 | 0.33957 | 0.3422 | 0.34484 | 0.34747 | 0.34791 | 0.34835 | 0.34922 | 0.3501 | 0.35098 | 0.35186 | 0.35273
IMAGE | SSP2_SPA0_19I_D | JAP | Efficiency¦Electricity¦Coal¦w/o CCS¦3 | - | 0.31184 | 0.33172 | 0.34759 | 0.34748 | 0.3501 | 0.35273 | 0.35536 | 0.358 | 0.35844 | 0.35887 | 0.35975 | 0.36063 | 0.36151 | 0.36238 | 0.36326
IMAGE | SSP2_SPA0_19I_D | KOR | Efficiency¦Electricity¦Coal¦w/o CCS¦3 | - | 0.33748 | 0.35123 | 0.34283 | 0.34318 | 0.34586 | 0.34847 | 0.35107 | 0.35367 | 0.3541 | 0.35454 | 0.3554 | 0.35627 | 0.35714 | 0.35801 | 0.35887
IMAGE | SSP2_SPA0_19I_D | ME | Efficiency¦Electricity¦Coal¦w/o CCS¦3 | - | 0.30205 | 0.32149 | 0.33706 | 0.33695 | 0.33957 | 0.3422 | 0.34484 | 0.34747 | 0.34791 | 0.34835 | 0.34922 | 0.3501 | 0.35098 | 0.35186 | 0.35273
IMAGE | SSP2_SPA0_19I_D | MEX | Efficiency¦Electricity¦Coal¦w/o CCS¦3 | - | 0.30695 | 0.32661 | 0.34232 | 0.34221 | 0.34483 | 0.34747 | 0.3501 | 0.35273 | 0.35317 | 0.35361 | 0.35449 | 0.35536 | 0.35624 | 0.35712 | 0.358
IMAGE | SSP2_SPA0_19I_D | NAF | Efficiency¦Electricity¦Coal¦w/o CCS¦3 | - | 0.30695 | 0.32661 | 0.34232 | 0.34221 | 0.34483 | 0.34747 | 0.3501 | 0.35273 | 0.35317 | 0.35361 | 0.35449 | 0.35536 | 0.35624 | 0.35712 | 0.358
IMAGE | SSP2_SPA0_19I_D | OCE | Efficiency¦Electricity¦Coal¦w/o CCS¦3 | - | 0.31602 | 0.33366 | 0.34851 | 0.34841 | 0.35104 | 0.35368 | 0.35632 | 0.35896 | 0.3594 | 0.35984 | 0.36072 | 0.3616 | 0.36248 | 0.36336 | 0.36424
IMAGE | SSP2_SPA0_19I_D | RCAM | Efficiency¦Electricity¦Coal¦w/o CCS¦3 | - | 0.30695 | 0.32661 | 0.34232 | 0.34221 | 0.34483 | 0.34747 | 0.3501 | 0.35273 | 0.35317 | 0.35361 | 0.35449 | 0.35536 | 0.35624 | 0.35712 | 0.358
IMAGE | SSP2_SPA0_19I_D | RSAF | Efficiency¦Electricity¦Coal¦w/o CCS¦3 | - | 0.30695 | 0.32661 | 0.34232 | 0.34221 | 0.34483 | 0.34747 | 0.3501 | 0.35273 | 0.35317 | 0.35361 | 0.35449 | 0.35536 | 0.35624 | 0.35712 | 0.358
IMAGE | SSP2_SPA0_19I_D | RSAM | Efficiency¦Electricity¦Coal¦w/o CCS¦3 | - | 0.30695 | 0.32661 | 0.34232 | 0.34221 | 0.34483 | 0.34747 | 0.3501 | 0.35273 | 0.35317 | 0.35361 | 0.35449 | 0.35536 | 0.35624 | 0.35712 | 0.358
IMAGE | SSP2_SPA0_19I_D | RSAS | Efficiency¦Electricity¦Coal¦w/o CCS¦3 | - | 0.30205 | 0.32149 | 0.33706 | 0.33695 | 0.33957 | 0.3422 | 0.34484 | 0.34747 | 0.34791 | 0.34835 | 0.34922 | 0.3501 | 0.35098 | 0.35186 | 0.35273
IMAGE | SSP2_SPA0_19I_D | RUS | Efficiency¦Electricity¦Coal¦w/o CCS¦3 | - | 0.24681 | 0.27017 | 0.28749 | 0.28737 | 0.2896 | 0.29185 | 0.29409 | 0.29634 | 0.29671 | 0.29709 | 0.29784 | 0.29858 | 0.29933 | 0.30008 | 0.30083
IMAGE | SSP2_SPA0_19I_D | SAF | Efficiency¦Electricity¦Coal¦w/o CCS¦3 | - | 0.30695 | 0.32661 | 0.34232 | 0.34221 | 0.34483 | 0.34747 | 0.3501 | 0.35273 | 0.35317 | 0.35361 | 0.35449 | 0.35536 | 0.35624 | 0.35712 | 0.358
IMAGE | SSP2_SPA0_19I_D | SEAS | Efficiency¦Electricity¦Coal¦w/o CCS¦3 | - | 0.30205 | 0.32149 | 0.33706 | 0.33695 | 0.33957 | 0.3422 | 0.34484 | 0.34747 | 0.34791 | 0.34835 | 0.34922 | 0.3501 | 0.35098 | 0.35186 | 0.35273
IMAGE | SSP2_SPA0_19I_D | STAN | Efficiency¦Electricity¦Coal¦w/o CCS¦3 | - | 0.20323 | 0.21914 | 0.23998 | 0.23974 | 0.24157 | 0.24344 | 0.24531 | 0.24719 | 0.2475 | 0.24781 | 0.24844 | 0.24906 | 0.24968 | 0.25031 | 0.25093
IMAGE | SSP2_SPA0_19I_D | TUR | Efficiency¦Electricity¦Coal¦w/o CCS¦3 | - | 0.39915 | 0.44878 | 0.3962 | 0.39772 | 0.40114 | 0.40427 | 0.40738 | 0.41049 | 0.41101 | 0.41153 | 0.41256 | 0.4136 | 0.41464 | 0.41567 | 0.41671
IMAGE | SSP2_SPA0_19I_D | UKR | Efficiency¦Electricity¦Coal¦w/o CCS¦3 | - | 0.21774 | 0.18768 | 0.16023 | 0.16062 | 0.16195 | 0.16322 | 0.16447 | 0.16573 | 0.16594 | 0.16615 | 0.16657 | 0.16698 | 0.1674 | 0.16782 | 0.16824
IMAGE | SSP2_SPA0_19I_D | USA | Efficiency¦Electricity¦Coal¦w/o CCS¦3 | - | 0.49657 | 0.47224 | 0.48843 | 0.48824 | 0.49193 | 0.49563 | 0.49933 | 0.50303 | 0.50365 | 0.50426 | 0.5055 | 0.50673 | 0.50796 | 0.5092 | 0.51043
IMAGE | SSP2_SPA0_19I_D | WAF | Efficiency¦Electricity¦Coal¦w/o CCS¦3 | - | 0.30695 | 0.32661 | 0.34232 | 0.34221 | 0.34483 | 0.34747 | 0.3501 | 0.35273 | 0.35317 | 0.35361 | 0.35449 | 0.35536 | 0.35624 | 0.35712 | 0.358
IMAGE | SSP2_SPA0_19I_D | WEU | Efficiency¦Electricity¦Coal¦w/o CCS¦3 | - | 0.27528 | 0.29809 | 0.3072 | 0.30721 | 0.30955 | 0.31189 | 0.31421 | 0.31654 | 0.31693 | 0.31732 | 0.31809 | 0.31887 | 0.31964 | 0.32042 | 0.3212
IMAGE | SSP2_SPA0_19I_D | BRA | Efficiency¦Electricity¦Gas¦w/ CCS¦1 | - | 0.47727 | 0.48864 | 0.5 | 0.5 | 0.505 | 0.51 | 0.515 | 0.52 | 0.5225 | 0.525 | 0.53 | 0.535 | 0.54 | 0.545 | 0.55
IMAGE | SSP2_SPA0_19I_D | CAN | Efficiency¦Electricity¦Gas¦w/ CCS¦1 | - | 0.48727 | 0.49864 | 0.51 | 0.51 | 0.515 | 0.52 | 0.525 | 0.53 | 0.5325 | 0.535 | 0.54 | 0.545 | 0.55 | 0.555 | 0.56
IMAGE | SSP2_SPA0_19I_D | CEU | Efficiency¦Electricity¦Gas¦w/ CCS¦1 | - | 0.48727 | 0.49864 | 0.51 | 0.51 | 0.515 | 0.52 | 0.525 | 0.53 | 0.5325 | 0.535 | 0.54 | 0.545 | 0.55 | 0.555 | 0.56
IMAGE | SSP2_SPA0_19I_D | CHN | Efficiency¦Electricity¦Gas¦w/ CCS¦1 | - | 0.46727 | 0.47864 | 0.49 | 0.49 | 0.495 | 0.5 | 0.505 | 0.51 | 0.5125 | 0.515 | 0.52 | 0.525 | 0.53 | 0.535 | 0.54
IMAGE | SSP2_SPA0_19I_D | EAF | Efficiency¦Electricity¦Gas¦w/ CCS¦1 | - | 0.47727 | 0.48864 | 0.5 | 0.5 | 0.505 | 0.51 | 0.515 | 0.52 | 0.5225 | 0.525 | 0.53 | 0.535 | 0.54 | 0.545 | 0.55
IMAGE | SSP2_SPA0_19I_D | INDIA | Efficiency¦Electricity¦Gas¦w/ CCS¦1 | - | 0.45727 | 0.46864 | 0.48 | 0.48 | 0.485 | 0.49 | 0.495 | 0.5 | 0.5025 | 0.505 | 0.51 | 0.515 | 0.52 | 0.525 | 0.53
IMAGE | SSP2_SPA0_19I_D | INDO | Efficiency¦Electricity¦Gas¦w/ CCS¦1 | - | 0.46727 | 0.47864 | 0.49 | 0.49 | 0.495 | 0.5 | 0.505 | 0.51 | 0.5125 | 0.515 | 0.52 | 0.525 | 0.53 | 0.535 | 0.54
IMAGE | SSP2_SPA0_19I_D | JAP | Efficiency¦Electricity¦Gas¦w/ CCS¦1 | - | 0.48727 | 0.49864 | 0.51 | 0.51 | 0.515 | 0.52 | 0.525 | 0.53 | 0.5325 | 0.535 | 0.54 | 0.545 | 0.55 | 0.555 | 0.56
IMAGE | SSP2_SPA0_19I_D | KOR | Efficiency¦Electricity¦Gas¦w/ CCS¦1 | - | 0.48727 | 0.49864 | 0.51 | 0.51 | 0.515 | 0.52 | 0.525 | 0.53 | 0.5325 | 0.535 | 0.54 | 0.545 | 0.55 | 0.555 | 0.56
IMAGE | SSP2_SPA0_19I_D | ME | Efficiency¦Electricity¦Gas¦w/ CCS¦1 | - | 0.46727 | 0.47864 | 0.49 | 0.49 | 0.495 | 0.5 | 0.505 | 0.51 | 0.5125 | 0.515 | 0.52 | 0.525 | 0.53 | 0.535 | 0.54
IMAGE | SSP2_SPA0_19I_D | MEX | Efficiency¦Electricity¦Gas¦w/ CCS¦1 | - | 0.47727 | 0.48864 | 0.5 | 0.5 | 0.505 | 0.51 | 0.515 | 0.52 | 0.5225 | 0.525 | 0.53 | 0.535 | 0.54 | 0.545 | 0.55
IMAGE | SSP2_SPA0_19I_D | NAF | Efficiency¦Electricity¦Gas¦w/ CCS¦1 | - | 0.47727 | 0.48864 | 0.5 | 0.5 | 0.505 | 0.51 | 0.515 | 0.52 | 0.5225 | 0.525 | 0.53 | 0.535 | 0.54 | 0.545 | 0.55
IMAGE | SSP2_SPA0_19I_D | OCE | Efficiency¦Electricity¦Gas¦w/ CCS¦1 | - | 0.48727 | 0.49864 | 0.51 | 0.51 | 0.515 | 0.52 | 0.525 | 0.53 | 0.5325 | 0.535 | 0.54 | 0.545 | 0.55 | 0.555 | 0.56
IMAGE | SSP2_SPA0_19I_D | RCAM | Efficiency¦Electricity¦Gas¦w/ CCS¦1 | - | 0.47727 | 0.48864 | 0.5 | 0.5 | 0.505 | 0.51 | 0.515 | 0.52 | 0.5225 | 0.525 | 0.53 | 0.535 | 0.54 | 0.545 | 0.55
IMAGE | SSP2_SPA0_19I_D | RSAF | Efficiency¦Electricity¦Gas¦w/ CCS¦1 | - | 0.47727 | 0.48864 | 0.5 | 0.5 | 0.505 | 0.51 | 0.515 | 0.52 | 0.5225 | 0.525 | 0.53 | 0.535 | 0.54 | 0.545 | 0.55
IMAGE | SSP2_SPA0_19I_D | RSAM | Efficiency¦Electricity¦Gas¦w/ CCS¦1 | - | 0.47727 | 0.48864 | 0.5 | 0.5 | 0.505 | 0.51 | 0.515 | 0.52 | 0.5225 | 0.525 | 0.53 | 0.535 | 0.54 | 0.545 | 0.55
IMAGE | SSP2_SPA0_19I_D | RSAS | Efficiency¦Electricity¦Gas¦w/ CCS¦1 | - | 0.46727 | 0.47864 | 0.49 | 0.49 | 0.495 | 0.5 | 0.505 | 0.51 | 0.5125 | 0.515 | 0.52 | 0.525 | 0.53 | 0.535 | 0.54
IMAGE | SSP2_SPA0_19I_D | RUS | Efficiency¦Electricity¦Gas¦w/ CCS¦1 | - | 0.46727 | 0.47864 | 0.49 | 0.49 | 0.495 | 0.5 | 0.505 | 0.51 | 0.5125 | 0.515 | 0.52 | 0.525 | 0.53 | 0.535 | 0.54
IMAGE | SSP2_SPA0_19I_D | SAF | Efficiency¦Electricity¦Gas¦w/ CCS¦1 | - | 0.47727 | 0.48864 | 0.5 | 0.5 | 0.505 | 0.51 | 0.515 | 0.52 | 0.5225 | 0.525 | 0.53 | 0.535 | 0.54 | 0.545 | 0.55
IMAGE | SSP2_SPA0_19I_D | SEAS | Efficiency¦Electricity¦Gas¦w/ CCS¦1 | - | 0.46727 | 0.47864 | 0.49 | 0.49 | 0.495 | 0.5 | 0.505 | 0.51 | 0.5125 | 0.515 | 0.52 | 0.525 | 0.53 | 0.535 | 0.54
IMAGE | SSP2_SPA0_19I_D | STAN | Efficiency¦Electricity¦Gas¦w/ CCS¦1 | - | 0.46727 | 0.47864 | 0.49 | 0.49 | 0.495 | 0.5 | 0.505 | 0.51 | 0.5125 | 0.515 | 0.52 | 0.525 | 0.53 | 0.535 | 0.54
IMAGE | SSP2_SPA0_19I_D | TUR | Efficiency¦Electricity¦Gas¦w/ CCS¦1 | - | 0.46727 | 0.47864 | 0.49 | 0.49 | 0.495 | 0.5 | 0.505 | 0.51 | 0.5125 | 0.515 | 0.52 | 0.525 | 0.53 | 0.535 | 0.54
IMAGE | SSP2_SPA0_19I_D | UKR | Efficiency¦Electricity¦Gas¦w/ CCS¦1 | - | 0.46727 | 0.47864 | 0.49 | 0.49 | 0.495 | 0.5 | 0.505 | 0.51 | 0.5125 | 0.515 | 0.52 | 0.525 | 0.53 | 0.535 | 0.54
IMAGE | SSP2_SPA0_19I_D | USA | Efficiency¦Electricity¦Gas¦w/ CCS¦1 | - | 0.48727 | 0.49864 | 0.51 | 0.51 | 0.515 | 0.52 | 0.525 | 0.53 | 0.5325 | 0.535 | 0.54 | 0.545 | 0.55 | 0.555 | 0.56
IMAGE | SSP2_SPA0_19I_D | WAF | Efficiency¦Electricity¦Gas¦w/ CCS¦1 | - | 0.47727 | 0.48864 | 0.5 | 0.5 | 0.505 | 0.51 | 0.515 | 0.52 | 0.5225 | 0.525 | 0.53 | 0.535 | 0.54 | 0.545 | 0.55
IMAGE | SSP2_SPA0_19I_D | WEU | Efficiency¦Electricity¦Gas¦w/ CCS¦1 | - | 0.48727 | 0.49864 | 0.51 | 0.51 | 0.515 | 0.52 | 0.525 | 0.53 | 0.5325 | 0.535 | 0.54 | 0.545 | 0.55 | 0.555 | 0.56
IMAGE | SSP2_SPA0_19I_D | BRA | Efficiency¦Electricity¦Gas¦w/ CCS¦2 | - | 0.36802 | 0.38554 | 0.39636 | 0.39621 | 0.39887 | 0.40158 | 0.40429 | 0.407 | 0.40836 | 0.40971 | 0.41243 | 0.41514 | 0.41785 | 0.42057 | 0.42328
IMAGE | SSP2_SPA0_19I_D | CAN | Efficiency¦Electricity¦Gas¦w/ CCS¦2 | - | 0.3794 | 0.44527 | 0.48513 | 0.48426 | 0.48731 | 0.49055 | 0.49382 | 0.49709 | 0.49872 | 0.50036 | 0.50363 | 0.5069 | 0.51017 | 0.51344 | 0.51671
IMAGE | SSP2_SPA0_19I_D | CEU | Efficiency¦Electricity¦Gas¦w/ CCS¦2 | - | 0.26338 | 0.28238 | 0.29913 | 0.29904 | 0.30103 | 0.30304 | 0.30506 | 0.30708 | 0.30809 | 0.3091 | 0.31112 | 0.31314 | 0.31516 | 0.31718 | 0.3192
IMAGE | SSP2_SPA0_19I_D | CHN | Efficiency¦Electricity¦Gas¦w/ CCS¦2 | - | 0.36281 | 0.38018 | 0.39093 | 0.39078 | 0.39344 | 0.39615 | 0.39886 | 0.40157 | 0.40293 | 0.40429 | 0.407 | 0.40971 | 0.41243 | 0.41514 | 0.41785
IMAGE | SSP2_SPA0_19I_D | EAF | Efficiency¦Electricity¦Gas¦w/ CCS¦2 | - | 0.36802 | 0.38554 | 0.39636 | 0.39621 | 0.39887 | 0.40158 | 0.40429 | 0.407 | 0.40836 | 0.40971 | 0.41243 | 0.41514 | 0.41785 | 0.42057 | 0.42328
IMAGE | SSP2_SPA0_19I_D | INDIA | Efficiency¦Electricity¦Gas¦w/ CCS¦2 | - | 0.35761 | 0.37481 | 0.3855 | 0.38535 | 0.38802 | 0.39072 | 0.39344 | 0.39615 | 0.3975 | 0.39886 | 0.40157 | 0.40429 | 0.407 | 0.40971 | 0.41243
IMAGE | SSP2_SPA0_19I_D | INDO | Efficiency¦Electricity¦Gas¦w/ CCS¦2 | - | 0.36281 | 0.38018 | 0.39093 | 0.39078 | 0.39344 | 0.39615 | 0.39886 | 0.40157 | 0.40293 | 0.40429 | 0.407 | 0.40971 | 0.41243 | 0.41514 | 0.41785
IMAGE | SSP2_SPA0_19I_D | JAP | Efficiency¦Electricity¦Gas¦w/ CCS¦2 | - | 0.37322 | 0.39091 | 0.40179 | 0.40164 | 0.4043 | 0.407 | 0.40972 | 0.41243 | 0.41379 | 0.41514 | 0.41785 | 0.42057 | 0.42328 | 0.426 | 0.42871
IMAGE | SSP2_SPA0_19I_D | KOR | Efficiency¦Electricity¦Gas¦w/ CCS¦2 | - | 0.42095 | 0.42243 | 0.43356 | 0.43358 | 0.43653 | 0.43947 | 0.4424 | 0.44533 | 0.44679 | 0.44826 | 0.45119 | 0.45412 | 0.45705 | 0.45997 | 0.4629
IMAGE | SSP2_SPA0_19I_D | ME | Efficiency¦Electricity¦Gas¦w/ CCS¦2 | - | 0.36281 | 0.38018 | 0.39093 | 0.39078 | 0.39344 | 0.39615 | 0.39886 | 0.40157 | 0.40293 | 0.40429 | 0.407 | 0.40971 | 0.41243 | 0.41514 | 0.41785
IMAGE | SSP2_SPA0_19I_D | MEX | Efficiency¦Electricity¦Gas¦w/ CCS¦2 | - | 0.36802 | 0.38554 | 0.39636 | 0.39621 | 0.39887 | 0.40158 | 0.40429 | 0.407 | 0.40836 | 0.40971 | 0.41243 | 0.41514 | 0.41785 | 0.42057 | 0.42328
IMAGE | SSP2_SPA0_19I_D | NAF | Efficiency¦Electricity¦Gas¦w/ CCS¦2 | - | 0.36802 | 0.38554 | 0.39636 | 0.39621 | 0.39887 | 0.40158 | 0.40429 | 0.407 | 0.40836 | 0.40971 | 0.41243 | 0.41514 | 0.41785 | 0.42057 | 0.42328
IMAGE | SSP2_SPA0_19I_D | OCE | Efficiency¦Electricity¦Gas¦w/ CCS¦2 | - | 0.37322 | 0.39091 | 0.51381 | 0.51238 | 0.51556 | 0.519 | 0.52246 | 0.52592 | 0.52765 | 0.52938 | 0.53284 | 0.5363 | 0.53976 | 0.54322 | 0.54668
IMAGE | SSP2_SPA0_19I_D | RCAM | Efficiency¦Electricity¦Gas¦w/ CCS¦2 | - | 0.36802 | 0.38554 | 0.39636 | 0.39621 | 0.39887 | 0.40158 | 0.40429 | 0.407 | 0.40836 | 0.40971 | 0.41243 | 0.41514 | 0.41785 | 0.42057 | 0.42328
IMAGE | SSP2_SPA0_19I_D | RSAF | Efficiency¦Electricity¦Gas¦w/ CCS¦2 | - | 0.36802 | 0.38554 | 0.39636 | 0.39621 | 0.39887 | 0.40158 | 0.40429 | 0.407 | 0.40836 | 0.40971 | 0.41243 | 0.41514 | 0.41785 | 0.42057 | 0.42328
IMAGE | SSP2_SPA0_19I_D | RSAM | Efficiency¦Electricity¦Gas¦w/ CCS¦2 | - | 0.36802 | 0.38554 | 0.39636 | 0.39621 | 0.39887 | 0.40158 | 0.40429 | 0.407 | 0.40836 | 0.40971 | 0.41243 | 0.41514 | 0.41785 | 0.42057 | 0.42328
IMAGE | SSP2_SPA0_19I_D | RSAS | Efficiency¦Electricity¦Gas¦w/ CCS¦2 | - | 0.36281 | 0.38018 | 0.39093 | 0.39078 | 0.39344 | 0.39615 | 0.39886 | 0.40157 | 0.40293 | 0.40429 | 0.407 | 0.40971 | 0.41243 | 0.41514 | 0.41785
IMAGE | SSP2_SPA0_19I_D | RUS | Efficiency¦Electricity¦Gas¦w/ CCS¦2 | - | 0.29016 | 0.32575 | 0.33452 | 0.33441 | 0.33669 | 0.33901 | 0.34133 | 0.34365 | 0.34481 | 0.34597 | 0.34829 | 0.35062 | 0.35294 | 0.35526 | 0.35758
IMAGE | SSP2_SPA0_19I_D | SAF | Efficiency¦Electricity¦Gas¦w/ CCS¦2 | - | 0.36802 | 0.38554 | 0.39636 | 0.39621 | 0.39887 | 0.40158 | 0.40429 | 0.407 | 0.40836 | 0.40971 | 0.41243 | 0.41514 | 0.41785 | 0.42057 | 0.42328
IMAGE | SSP2_SPA0_19I_D | SEAS | Efficiency¦Electricity¦Gas¦w/ CCS¦2 | - | 0.36281 | 0.38018 | 0.39093 | 0.39078 | 0.39344 | 0.39615 | 0.39886 | 0.40157 | 0.40293 | 0.40429 | 0.407 | 0.40971 | 0.41243 | 0.41514 | 0.41785
IMAGE | SSP2_SPA0_19I_D | STAN | Efficiency¦Electricity¦Gas¦w/ CCS¦2 | - | 0.46304 | 0.49107 | 0.5312 | 0.53078 | 0.53437 | 0.53805 | 0.54174 | 0.54542 | 0.54727 | 0.54911 | 0.55279 | 0.55648 | 0.56016 | 0.56385 | 0.56753
IMAGE | SSP2_SPA0_19I_D | TUR | Efficiency¦Electricity¦Gas¦w/ CCS¦2 | - | 0.32459 | 0.29464 | 0.26523 | 0.26591 | 0.26792 | 0.26979 | 0.27164 | 0.27348 | 0.27441 | 0.27533 | 0.27718 | 0.27903 | 0.28087 | 0.28272 | 0.28457
IMAGE | SSP2_SPA0_19I_D | UKR | Efficiency¦Electricity¦Gas¦w/ CCS¦2 | - | 0.24339 | 0.22482 | 0.22928 | 0.22919 | 0.23075 | 0.23234 | 0.23393 | 0.23552 | 0.23632 | 0.23711 | 0.2387 | 0.2403 | 0.24189 | 0.24348 | 0.24507
IMAGE | SSP2_SPA0_19I_D | USA | Efficiency¦Electricity¦Gas¦w/ CCS¦2 | - | 0.55651 | 0.53488 | 0.53604 | 0.53601 | 0.53961 | 0.54323 | 0.54685 | 0.55047 | 0.55228 | 0.55409 | 0.55771 | 0.56133 | 0.56495 | 0.56858 | 0.5722
IMAGE | SSP2_SPA0_19I_D | WAF | Efficiency¦Electricity¦Gas¦w/ CCS¦2 | - | 0.36802 | 0.38554 | 0.39636 | 0.39621 | 0.39887 | 0.40158 | 0.40429 | 0.407 | 0.40836 | 0.40971 | 0.41243 | 0.41514 | 0.41785 | 0.42057 | 0.42328
IMAGE | SSP2_SPA0_19I_D | WEU | Efficiency¦Electricity¦Gas¦w/ CCS¦2 | - | 0.42872 | 0.44553 | 0.46428 | 0.46404 | 0.4671 | 0.47023 | 0.47336 | 0.4765 | 0.47807 | 0.47963 | 0.48277 | 0.4859 | 0.48904 | 0.49217 | 0.49531
IMAGE | SSP2_SPA0_19I_D | BRA | Efficiency¦Electricity¦Gas¦w/o CCS¦1 | - | 0.35727 | 0.36864 | 0.38 | 0.38 | 0.385 | 0.39 | 0.4 | 0.41 | 0.41 | 0.41 | 0.41 | 0.41 | 0.41 | 0.41 | 0.41
IMAGE | SSP2_SPA0_19I_D | CAN | Efficiency¦Electricity¦Gas¦w/o CCS¦1 | - | 0.37727 | 0.38864 | 0.4 | 0.4 | 0.405 | 0.41 | 0.415 | 0.42 | 0.42 | 0.42 | 0.42 | 0.42 | 0.42 | 0.42 | 0.42
IMAGE | SSP2_SPA0_19I_D | CEU | Efficiency¦Electricity¦Gas¦w/o CCS¦1 | - | 0.37727 | 0.38864 | 0.4 | 0.4 | 0.405 | 0.41 | 0.415 | 0.42 | 0.42 | 0.42 | 0.42 | 0.42 | 0.42 | 0.42 | 0.42
IMAGE | SSP2_SPA0_19I_D | CHN | Efficiency¦Electricity¦Gas¦w/o CCS¦1 | - | 0.35727 | 0.36864 | 0.38 | 0.38 | 0.385 | 0.39 | 0.4 | 0.41 | 0.41 | 0.41 | 0.41 | 0.41 | 0.41 | 0.41 | 0.41
IMAGE | SSP2_SPA0_19I_D | EAF | Efficiency¦Electricity¦Gas¦w/o CCS¦1 | - | 0.35727 | 0.36864 | 0.38 | 0.38 | 0.385 | 0.39 | 0.4 | 0.41 | 0.41 | 0.41 | 0.41 | 0.41 | 0.41 | 0.41 | 0.41
IMAGE | SSP2_SPA0_19I_D | INDIA | Efficiency¦Electricity¦Gas¦w/o CCS¦1 | - | 0.35727 | 0.36864 | 0.38 | 0.38 | 0.385 | 0.39 | 0.4 | 0.41 | 0.41 | 0.41 | 0.41 | 0.41 | 0.41 | 0.41 | 0.41
IMAGE | SSP2_SPA0_19I_D | INDO | Efficiency¦Electricity¦Gas¦w/o CCS¦1 | - | 0.35727 | 0.36864 | 0.38 | 0.38 | 0.385 | 0.39 | 0.4 | 0.41 | 0.41 | 0.41 | 0.41 | 0.41 | 0.41 | 0.41 | 0.41
IMAGE | SSP2_SPA0_19I_D | JAP | Efficiency¦Electricity¦Gas¦w/o CCS¦1 | - | 0.37727 | 0.38864 | 0.4 | 0.4 | 0.405 | 0.41 | 0.415 | 0.42 | 0.42 | 0.42 | 0.42 | 0.42 | 0.42 | 0.42 | 0.42
IMAGE | SSP2_SPA0_19I_D | KOR | Efficiency¦Electricity¦Gas¦w/o CCS¦1 | - | 0.37727 | 0.38864 | 0.4 | 0.4 | 0.405 | 0.41 | 0.415 | 0.42 | 0.42 | 0.42 | 0.42 | 0.42 | 0.42 | 0.42 | 0.42
IMAGE | SSP2_SPA0_19I_D | ME | Efficiency¦Electricity¦Gas¦w/o CCS¦1 | - | 0.35727 | 0.36864 | 0.38 | 0.38 | 0.385 | 0.39 | 0.4 | 0.41 | 0.41 | 0.41 | 0.41 | 0.41 | 0.41 | 0.41 | 0.41
IMAGE | SSP2_SPA0_19I_D | MEX | Efficiency¦Electricity¦Gas¦w/o CCS¦1 | - | 0.35727 | 0.36864 | 0.38 | 0.38 | 0.385 | 0.39 | 0.4 | 0.41 | 0.41 | 0.41 | 0.41 | 0.41 | 0.41 | 0.41 | 0.41
IMAGE | SSP2_SPA0_19I_D | NAF | Efficiency¦Electricity¦Gas¦w/o CCS¦1 | - | 0.35727 | 0.36864 | 0.38 | 0.38 | 0.385 | 0.39 | 0.4 | 0.41 | 0.41 | 0.41 | 0.41 | 0.41 | 0.41 | 0.41 | 0.41
IMAGE | SSP2_SPA0_19I_D | OCE | Efficiency¦Electricity¦Gas¦w/o CCS¦1 | - | 0.37727 | 0.38864 | 0.4 | 0.4 | 0.405 | 0.41 | 0.415 | 0.42 | 0.42 | 0.42 | 0.42 | 0.42 | 0.42 | 0.42 | 0.42
IMAGE | SSP2_SPA0_19I_D | RCAM | Efficiency¦Electricity¦Gas¦w/o CCS¦1 | - | 0.35727 | 0.36864 | 0.38 | 0.38 | 0.385 | 0.39 | 0.4 | 0.41 | 0.41 | 0.41 | 0.41 | 0.41 | 0.41 | 0.41 | 0.41
IMAGE | SSP2_SPA0_19I_D | RSAF | Efficiency¦Electricity¦Gas¦w/o CCS¦1 | - | 0.35727 | 0.36864 | 0.38 | 0.38 | 0.385 | 0.39 | 0.4 | 0.41 | 0.41 | 0.41 | 0.41 | 0.41 | 0.41 | 0.41 | 0.41
IMAGE | SSP2_SPA0_19I_D | RSAM | Efficiency¦Electricity¦Gas¦w/o CCS¦1 | - | 0.35727 | 0.36864 | 0.38 | 0.38 | 0.385 | 0.39 | 0.4 | 0.41 | 0.41 | 0.41 | 0.41 | 0.41 | 0.41 | 0.41 | 0.41
IMAGE | SSP2_SPA0_19I_D | RSAS | Efficiency¦Electricity¦Gas¦w/o CCS¦1 | - | 0.35727 | 0.36864 | 0.38 | 0.38 | 0.385 | 0.39 | 0.4 | 0.41 | 0.41 | 0.41 | 0.41 | 0.41 | 0.41 | 0.41 | 0.41
IMAGE | SSP2_SPA0_19I_D | RUS | Efficiency¦Electricity¦Gas¦w/o CCS¦1 | - | 0.35727 | 0.36864 | 0.38 | 0.38 | 0.385 | 0.39 | 0.4 | 0.41 | 0.41 | 0.41 | 0.41 | 0.41 | 0.41 | 0.41 | 0.41
IMAGE | SSP2_SPA0_19I_D | SAF | Efficiency¦Electricity¦Gas¦w/o CCS¦1 | - | 0.35727 | 0.36864 | 0.38 | 0.38 | 0.385 | 0.39 | 0.4 | 0.41 | 0.41 | 0.41 | 0.41 | 0.41 | 0.41 | 0.41 | 0.41
IMAGE | SSP2_SPA0_19I_D | SEAS | Efficiency¦Electricity¦Gas¦w/o CCS¦1 | - | 0.35727 | 0.36864 | 0.38 | 0.38 | 0.385 | 0.39 | 0.4 | 0.41 | 0.41 | 0.41 | 0.41 | 0.41 | 0.41 | 0.41 | 0.41
IMAGE | SSP2_SPA0_19I_D | STAN | Efficiency¦Electricity¦Gas¦w/o CCS¦1 | - | 0.35727 | 0.36864 | 0.38 | 0.38 | 0.385 | 0.39 | 0.4 | 0.41 | 0.41 | 0.41 | 0.41 | 0.41 | 0.41 | 0.41 | 0.41
IMAGE | SSP2_SPA0_19I_D | TUR | Efficiency¦Electricity¦Gas¦w/o CCS¦1 | - | 0.35727 | 0.36864 | 0.38 | 0.38 | 0.385 | 0.39 | 0.4 | 0.41 | 0.41 | 0.41 | 0.41 | 0.41 | 0.41 | 0.41 | 0.41
IMAGE | SSP2_SPA0_19I_D | UKR | Efficiency¦Electricity¦Gas¦w/o CCS¦1 | - | 0.35727 | 0.36864 | 0.38 | 0.38 | 0.385 | 0.39 | 0.4 | 0.41 | 0.41 | 0.41 | 0.41 | 0.41 | 0.41 | 0.41 | 0.41
IMAGE | SSP2_SPA0_19I_D | USA | Efficiency¦Electricity¦Gas¦w/o CCS¦1 | - | 0.37727 | 0.38864 | 0.4 | 0.4 | 0.405 | 0.41 | 0.415 | 0.42 | 0.42 | 0.42 | 0.42 | 0.42 | 0.42 | 0.42 | 0.42
IMAGE | SSP2_SPA0_19I_D | WAF | Efficiency¦Electricity¦Gas¦w/o CCS¦1 | - | 0.35727 | 0.36864 | 0.38 | 0.38 | 0.385 | 0.39 | 0.4 | 0.41 | 0.41 | 0.41 | 0.41 | 0.41 | 0.41 | 0.41 | 0.41
IMAGE | SSP2_SPA0_19I_D | WEU | Efficiency¦Electricity¦Gas¦w/o CCS¦1 | - | 0.37727 | 0.38864 | 0.4 | 0.4 | 0.405 | 0.41 | 0.415 | 0.42 | 0.42 | 0.42 | 0.42 | 0.42 | 0.42 | 0.42 | 0.42
IMAGE | SSP2_SPA0_19I_D | BRA | Efficiency¦Electricity¦Gas¦w/o CCS¦2 | - | 0.55727 | 0.56864 | 0.58 | 0.58 | 0.585 | 0.59 | 0.595 | 0.6 | 0.60083 | 0.60167 | 0.60333 | 0.605 | 0.60667 | 0.60833 | 0.61
IMAGE | SSP2_SPA0_19I_D | CAN | Efficiency¦Electricity¦Gas¦w/o CCS¦2 | - | 0.56727 | 0.57864 | 0.59 | 0.59 | 0.595 | 0.6 | 0.605 | 0.61 | 0.61083 | 0.61167 | 0.61333 | 0.615 | 0.61667 | 0.61833 | 0.62
IMAGE | SSP2_SPA0_19I_D | CEU | Efficiency¦Electricity¦Gas¦w/o CCS¦2 | - | 0.56727 | 0.57864 | 0.59 | 0.59 | 0.595 | 0.6 | 0.605 | 0.61 | 0.61083 | 0.61167 | 0.61333 | 0.615 | 0.61667 | 0.61833 | 0.62
IMAGE | SSP2_SPA0_19I_D | CHN | Efficiency¦Electricity¦Gas¦w/o CCS¦2 | - | 0.54727 | 0.55864 | 0.57 | 0.57 | 0.575 | 0.58 | 0.585 | 0.59 | 0.59083 | 0.59167 | 0.59333 | 0.595 | 0.59667 | 0.59833 | 0.6
IMAGE | SSP2_SPA0_19I_D | EAF | Efficiency¦Electricity¦Gas¦w/o CCS¦2 | - | 0.55727 | 0.56864 | 0.58 | 0.58 | 0.585 | 0.59 | 0.595 | 0.6 | 0.60083 | 0.60167 | 0.60333 | 0.605 | 0.60667 | 0.60833 | 0.61
IMAGE | SSP2_SPA0_19I_D | INDIA | Efficiency¦Electricity¦Gas¦w/o CCS¦2 | - | 0.53727 | 0.54864 | 0.56 | 0.56 | 0.565 | 0.57 | 0.575 | 0.58 | 0.58083 | 0.58167 | 0.58333 | 0.585 | 0.58667 | 0.58833 | 0.59
IMAGE | SSP2_SPA0_19I_D | INDO | Efficiency¦Electricity¦Gas¦w/o CCS¦2 | - | 0.54727 | 0.55864 | 0.57 | 0.57 | 0.575 | 0.58 | 0.585 | 0.59 | 0.59083 | 0.59167 | 0.59333 | 0.595 | 0.59667 | 0.59833 | 0.6
IMAGE | SSP2_SPA0_19I_D | JAP | Efficiency¦Electricity¦Gas¦w/o CCS¦2 | - | 0.56727 | 0.57864 | 0.59 | 0.59 | 0.595 | 0.6 | 0.605 | 0.61 | 0.61083 | 0.61167 | 0.61333 | 0.615 | 0.61667 | 0.61833 | 0.62
IMAGE | SSP2_SPA0_19I_D | KOR | Efficiency¦Electricity¦Gas¦w/o CCS¦2 | - | 0.56727 | 0.57864 | 0.59 | 0.59 | 0.595 | 0.6 | 0.605 | 0.61 | 0.61083 | 0.61167 | 0.61333 | 0.615 | 0.61667 | 0.61833 | 0.62
IMAGE | SSP2_SPA0_19I_D | ME | Efficiency¦Electricity¦Gas¦w/o CCS¦2 | - | 0.54727 | 0.55864 | 0.57 | 0.57 | 0.575 | 0.58 | 0.585 | 0.59 | 0.59083 | 0.59167 | 0.59333 | 0.595 | 0.59667 | 0.59833 | 0.6
IMAGE | SSP2_SPA0_19I_D | MEX | Efficiency¦Electricity¦Gas¦w/o CCS¦2 | - | 0.55727 | 0.56864 | 0.58 | 0.58 | 0.585 | 0.59 | 0.595 | 0.6 | 0.60083 | 0.60167 | 0.60333 | 0.605 | 0.60667 | 0.60833 | 0.61
IMAGE | SSP2_SPA0_19I_D | NAF | Efficiency¦Electricity¦Gas¦w/o CCS¦2 | - | 0.55727 | 0.56864 | 0.58 | 0.58 | 0.585 | 0.59 | 0.595 | 0.6 | 0.60083 | 0.60167 | 0.60333 | 0.605 | 0.60667 | 0.60833 | 0.61
IMAGE | SSP2_SPA0_19I_D | OCE | Efficiency¦Electricity¦Gas¦w/o CCS¦2 | - | 0.56727 | 0.57864 | 0.59 | 0.59 | 0.595 | 0.6 | 0.605 | 0.61 | 0.61083 | 0.61167 | 0.61333 | 0.615 | 0.61667 | 0.61833 | 0.62
IMAGE | SSP2_SPA0_19I_D | RCAM | Efficiency¦Electricity¦Gas¦w/o CCS¦2 | - | 0.55727 | 0.56864 | 0.58 | 0.58 | 0.585 | 0.59 | 0.595 | 0.6 | 0.60083 | 0.60167 | 0.60333 | 0.605 | 0.60667 | 0.60833 | 0.61
IMAGE | SSP2_SPA0_19I_D | RSAF | Efficiency¦Electricity¦Gas¦w/o CCS¦2 | - | 0.55727 | 0.56864 | 0.58 | 0.58 | 0.585 | 0.59 | 0.595 | 0.6 | 0.60083 | 0.60167 | 0.60333 | 0.605 | 0.60667 | 0.60833 | 0.61
IMAGE | SSP2_SPA0_19I_D | RSAM | Efficiency¦Electricity¦Gas¦w/o CCS¦2 | - | 0.55727 | 0.56864 | 0.58 | 0.58 | 0.585 | 0.59 | 0.595 | 0.6 | 0.60083 | 0.60167 | 0.60333 | 0.605 | 0.60667 | 0.60833 | 0.61
IMAGE | SSP2_SPA0_19I_D | RSAS | Efficiency¦Electricity¦Gas¦w/o CCS¦2 | - | 0.54727 | 0.55864 | 0.57 | 0.57 | 0.575 | 0.58 | 0.585 | 0.59 | 0.59083 | 0.59167 | 0.59333 | 0.595 | 0.59667 | 0.59833 | 0.6
IMAGE | SSP2_SPA0_19I_D | RUS | Efficiency¦Electricity¦Gas¦w/o CCS¦2 | - | 0.54727 | 0.55864 | 0.57 | 0.57 | 0.575 | 0.58 | 0.585 | 0.59 | 0.59083 | 0.59167 | 0.59333 | 0.595 | 0.59667 | 0.59833 | 0.6
IMAGE | SSP2_SPA0_19I_D | SAF | Efficiency¦Electricity¦Gas¦w/o CCS¦2 | - | 0.55727 | 0.56864 | 0.58 | 0.58 | 0.585 | 0.59 | 0.595 | 0.6 | 0.60083 | 0.60167 | 0.60333 | 0.605 | 0.60667 | 0.60833 | 0.61
IMAGE | SSP2_SPA0_19I_D | SEAS | Efficiency¦Electricity¦Gas¦w/o CCS¦2 | - | 0.54727 | 0.55864 | 0.57 | 0.57 | 0.575 | 0.58 | 0.585 | 0.59 | 0.59083 | 0.59167 | 0.59333 | 0.595 | 0.59667 | 0.59833 | 0.6
IMAGE | SSP2_SPA0_19I_D | STAN | Efficiency¦Electricity¦Gas¦w/o CCS¦2 | - | 0.54727 | 0.55864 | 0.57 | 0.57 | 0.575 | 0.58 | 0.585 | 0.59 | 0.59083 | 0.59167 | 0.59333 | 0.595 | 0.59667 | 0.59833 | 0.6
IMAGE | SSP2_SPA0_19I_D | TUR | Efficiency¦Electricity¦Gas¦w/o CCS¦2 | - | 0.54727 | 0.55864 | 0.57 | 0.57 | 0.575 | 0.58 | 0.585 | 0.59 | 0.59083 | 0.59167 | 0.59333 | 0.595 | 0.59667 | 0.59833 | 0.6
IMAGE | SSP2_SPA0_19I_D | UKR | Efficiency¦Electricity¦Gas¦w/o CCS¦2 | - | 0.54727 | 0.55864 | 0.57 | 0.57 | 0.575 | 0.58 | 0.585 | 0.59 | 0.59083 | 0.59167 | 0.59333 | 0.595 | 0.59667 | 0.59833 | 0.6
IMAGE | SSP2_SPA0_19I_D | USA | Efficiency¦Electricity¦Gas¦w/o CCS¦2 | - | 0.56727 | 0.57864 | 0.59 | 0.59 | 0.595 | 0.6 | 0.605 | 0.61 | 0.61083 | 0.61167 | 0.61333 | 0.615 | 0.61667 | 0.61833 | 0.62
IMAGE | SSP2_SPA0_19I_D | WAF | Efficiency¦Electricity¦Gas¦w/o CCS¦2 | - | 0.55727 | 0.56864 | 0.58 | 0.58 | 0.585 | 0.59 | 0.595 | 0.6 | 0.60083 | 0.60167 | 0.60333 | 0.605 | 0.60667 | 0.60833 | 0.61
IMAGE | SSP2_SPA0_19I_D | WEU | Efficiency¦Electricity¦Gas¦w/o CCS¦2 | - | 0.56727 | 0.57864 | 0.59 | 0.59 | 0.595 | 0.6 | 0.605 | 0.61 | 0.61083 | 0.61167 | 0.61333 | 0.615 | 0.61667 | 0.61833 | 0.62
IMAGE | SSP2_SPA0_19I_D | BRA | Efficiency¦Electricity¦Gas¦w/o CCS¦3 | - | 0.40964 | 0.42846 | 0.4398 | 0.43963 | 0.44229 | 0.44499 | 0.4477 | 0.45042 | 0.45087 | 0.45132 | 0.45222 | 0.45313 | 0.45403 | 0.45494 | 0.45584
IMAGE | SSP2_SPA0_19I_D | CAN | Efficiency¦Electricity¦Gas¦w/o CCS¦3 | - | 0.42171 | 0.49416 | 0.53757 | 0.53662 | 0.53964 | 0.54287 | 0.54614 | 0.54941 | 0.54996 | 0.5505 | 0.55159 | 0.55268 | 0.55377 | 0.55486 | 0.55595
IMAGE | SSP2_SPA0_19I_D | CEU | Efficiency¦Electricity¦Gas¦w/o CCS¦3 | - | 0.29276 | 0.31339 | 0.33147 | 0.33136 | 0.33335 | 0.33537 | 0.33739 | 0.33941 | 0.33974 | 0.34008 | 0.34075 | 0.34143 | 0.3421 | 0.34277 | 0.34345
IMAGE | SSP2_SPA0_19I_D | CHN | Efficiency¦Electricity¦Gas¦w/o CCS¦3 | - | 0.40444 | 0.4231 | 0.43437 | 0.4342 | 0.43686 | 0.43956 | 0.44228 | 0.44499 | 0.44544 | 0.44589 | 0.4468 | 0.4477 | 0.44861 | 0.44951 | 0.45042
IMAGE | SSP2_SPA0_19I_D | EAF | Efficiency¦Electricity¦Gas¦w/o CCS¦3 | - | 0.40964 | 0.42846 | 0.4398 | 0.43963 | 0.44229 | 0.44499 | 0.4477 | 0.45042 | 0.45087 | 0.45132 | 0.45222 | 0.45313 | 0.45403 | 0.45494 | 0.45584
IMAGE | SSP2_SPA0_19I_D | INDIA | Efficiency¦Electricity¦Gas¦w/o CCS¦3 | - | 0.39924 | 0.41773 | 0.42894 | 0.42877 | 0.43143 | 0.43414 | 0.43685 | 0.43956 | 0.44001 | 0.44047 | 0.44137 | 0.44228 | 0.44318 | 0.44408 | 0.44499
IMAGE | SSP2_SPA0_19I_D | INDO | Efficiency¦Electricity¦Gas¦w/o CCS¦3 | - | 0.40444 | 0.4231 | 0.43437 | 0.4342 | 0.43686 | 0.43956 | 0.44228 | 0.44499 | 0.44544 | 0.44589 | 0.4468 | 0.4477 | 0.44861 | 0.44951 | 0.45042
IMAGE | SSP2_SPA0_19I_D | JAP | Efficiency¦Electricity¦Gas¦w/o CCS¦3 | - | 0.41485 | 0.43383 | 0.44523 | 0.44506 | 0.44771 | 0.45042 | 0.45313 | 0.45584 | 0.45629 | 0.45675 | 0.45765 | 0.45856 | 0.45946 | 0.46036 | 0.46127
IMAGE | SSP2_SPA0_19I_D | KOR | Efficiency¦Electricity¦Gas¦w/o CCS¦3 | - | 0.4679 | 0.46881 | 0.48043 | 0.48046 | 0.48341 | 0.48634 | 0.48927 | 0.4922 | 0.49269 | 0.49318 | 0.49416 | 0.49513 | 0.49611 | 0.49709 | 0.49806
IMAGE | SSP2_SPA0_19I_D | ME | Efficiency¦Electricity¦Gas¦w/o CCS¦3 | - | 0.40444 | 0.4231 | 0.43437 | 0.4342 | 0.43686 | 0.43956 | 0.44228 | 0.44499 | 0.44544 | 0.44589 | 0.4468 | 0.4477 | 0.44861 | 0.44951 | 0.45042
IMAGE | SSP2_SPA0_19I_D | MEX | Efficiency¦Electricity¦Gas¦w/o CCS¦3 | - | 0.40964 | 0.42846 | 0.4398 | 0.43963 | 0.44229 | 0.44499 | 0.4477 | 0.45042 | 0.45087 | 0.45132 | 0.45222 | 0.45313 | 0.45403 | 0.45494 | 0.45584
IMAGE | SSP2_SPA0_19I_D | NAF | Efficiency¦Electricity¦Gas¦w/o CCS¦3 | - | 0.40964 | 0.42846 | 0.4398 | 0.43963 | 0.44229 | 0.44499 | 0.4477 | 0.45042 | 0.45087 | 0.45132 | 0.45222 | 0.45313 | 0.45403 | 0.45494 | 0.45584
IMAGE | SSP2_SPA0_19I_D | OCE | Efficiency¦Electricity¦Gas¦w/o CCS¦3 | - | 0.41485 | 0.43383 | 0.56935 | 0.56777 | 0.57092 | 0.57436 | 0.57782 | 0.58128 | 0.58186 | 0.58243 | 0.58359 | 0.58474 | 0.58589 | 0.58705 | 0.5882
IMAGE | SSP2_SPA0_19I_D | RCAM | Efficiency¦Electricity¦Gas¦w/o CCS¦3 | - | 0.40964 | 0.42846 | 0.4398 | 0.43963 | 0.44229 | 0.44499 | 0.4477 | 0.45042 | 0.45087 | 0.45132 | 0.45222 | 0.45313 | 0.45403 | 0.45494 | 0.45584
IMAGE | SSP2_SPA0_19I_D | RSAF | Efficiency¦Electricity¦Gas¦w/o CCS¦3 | - | 0.40964 | 0.42846 | 0.4398 | 0.43963 | 0.44229 | 0.44499 | 0.4477 | 0.45042 | 0.45087 | 0.45132 | 0.45222 | 0.45313 | 0.45403 | 0.45494 | 0.45584
IMAGE | SSP2_SPA0_19I_D | RSAM | Efficiency¦Electricity¦Gas¦w/o CCS¦3 | - | 0.40964 | 0.42846 | 0.4398 | 0.43963 | 0.44229 | 0.44499 | 0.4477 | 0.45042 | 0.45087 | 0.45132 | 0.45222 | 0.45313 | 0.45403 | 0.45494 | 0.45584
IMAGE | SSP2_SPA0_19I_D | RSAS | Efficiency¦Electricity¦Gas¦w/o CCS¦3 | - | 0.40444 | 0.4231 | 0.43437 | 0.4342 | 0.43686 | 0.43956 | 0.44228 | 0.44499 | 0.44544 | 0.44589 | 0.4468 | 0.4477 | 0.44861 | 0.44951 | 0.45042
IMAGE | SSP2_SPA0_19I_D | RUS | Efficiency¦Electricity¦Gas¦w/o CCS¦3 | - | 0.32345 | 0.36252 | 0.37169 | 0.37156 | 0.37384 | 0.37616 | 0.37848 | 0.3808 | 0.38119 | 0.38158 | 0.38235 | 0.38312 | 0.3839 | 0.38467 | 0.38545
IMAGE | SSP2_SPA0_19I_D | SAF | Efficiency¦Electricity¦Gas¦w/o CCS¦3 | - | 0.40964 | 0.42846 | 0.4398 | 0.43963 | 0.44229 | 0.44499 | 0.4477 | 0.45042 | 0.45087 | 0.45132 | 0.45222 | 0.45313 | 0.45403 | 0.45494 | 0.45584
IMAGE | SSP2_SPA0_19I_D | SEAS | Efficiency¦Electricity¦Gas¦w/o CCS¦3 | - | 0.40444 | 0.4231 | 0.43437 | 0.4342 | 0.43686 | 0.43956 | 0.44228 | 0.44499 | 0.44544 | 0.44589 | 0.4468 | 0.4477 | 0.44861 | 0.44951 | 0.45042
IMAGE | SSP2_SPA0_19I_D | STAN | Efficiency¦Electricity¦Gas¦w/o CCS¦3 | - | 0.51616 | 0.5465 | 0.59022 | 0.58976 | 0.59334 | 0.59702 | 0.6007 | 0.60439 | 0.605 | 0.60562 | 0.60684 | 0.60807 | 0.6093 | 0.61053 | 0.61176
IMAGE | SSP2_SPA0_19I_D | TUR | Efficiency¦Electricity¦Gas¦w/o CCS¦3 | - | 0.36183 | 0.3279 | 0.2947 | 0.29546 | 0.29748 | 0.29935 | 0.3012 | 0.30305 | 0.30336 | 0.30366 | 0.30428 | 0.3049 | 0.30551 | 0.30613 | 0.30674
IMAGE | SSP2_SPA0_19I_D | UKR | Efficiency¦Electricity¦Gas¦w/o CCS¦3 | - | 0.27132 | 0.2502 | 0.25476 | 0.25466 | 0.25621 | 0.2578 | 0.25939 | 0.26098 | 0.26125 | 0.26151 | 0.26204 | 0.26257 | 0.26311 | 0.26364 | 0.26417
IMAGE | SSP2_SPA0_19I_D | USA | Efficiency¦Electricity¦Gas¦w/o CCS¦3 | - | 0.61858 | 0.59361 | 0.59399 | 0.59395 | 0.59755 | 0.60117 | 0.60479 | 0.60841 | 0.60902 | 0.60962 | 0.61083 | 0.61203 | 0.61324 | 0.61445 | 0.61565
IMAGE | SSP2_SPA0_19I_D | WAF | Efficiency¦Electricity¦Gas¦w/o CCS¦3 | - | 0.40964 | 0.42846 | 0.4398 | 0.43963 | 0.44229 | 0.44499 | 0.4477 | 0.45042 | 0.45087 | 0.45132 | 0.45222 | 0.45313 | 0.45403 | 0.45494 | 0.45584
IMAGE | SSP2_SPA0_19I_D | WEU | Efficiency¦Electricity¦Gas¦w/o CCS¦3 | - | 0.47654 | 0.49444 | 0.51447 | 0.5142 | 0.51726 | 0.52039 | 0.52352 | 0.52666 | 0.52718 | 0.5277 | 0.52875 | 0.52979 | 0.53084 | 0.53188 | 0.53293
IMAGE | SSP2_SPA0_19I_D | BRA | Efficiency¦Electricity¦Nuclear | - | 1 | 1 | [6 empty] | 1 | 1 | 1 | 1 | 1 | 1 | 1 | bar: 0.352 0.362 0.362 0.342 0.352 0.332 0.342 0.362 0.362 0.342 0.352 0.352 0.362 0.352 0.352 0.352 0.342 0.342 0.352 0.342 0.342 0.342 0.342 0.362 0.352 0.362 to 0.372 0.382 0.382 0.362 0.372 0.352 0.362 0.382 0.382 0.362 0.372 0.372 0.382 0.372 0.372 0.372 0.362 0.362 0.372 0.362 0.362 0.362 0.362 0.382 0.372 0.382
IMAGE | SSP2_SPA0_19I_D | CAN | Efficiency¦Electricity¦Nuclear | - | 1 | 1 | [6 empty] | 1 | 1 | 1 | 1 | 1 | 1 | 1 | bar: 0.352 0.362 0.362 0.342 0.352 0.332 0.342 0.362 0.362 0.342 0.352 0.352 0.362 0.352 0.352 0.352 0.342 0.342 0.352 0.342 0.342 0.342 0.342 0.362 0.352 0.362 to 0.372 0.382 0.382 0.362 0.372 0.352 0.362 0.382 0.382 0.362 0.372 0.372 0.382 0.372 0.372 0.372 0.362 0.362 0.372 0.362 0.362 0.362 0.362 0.382 0.372 0.382
IMAGE | SSP2_SPA0_19I_D | CEU | Efficiency¦Electricity¦Nuclear | - | 1 | 1 | [6 empty] | 1 | 1 | 1 | 1 | 1 | 1 | 1 | bar: 0.352 0.362 0.362 0.342 0.352 0.332 0.342 0.362 0.362 0.342 0.352 0.352 0.362 0.352 0.352 0.352 0.342 0.342 0.352 0.342 0.342 0.342 0.342 0.362 0.352 0.362 to 0.372 0.382 0.382 0.362 0.372 0.352 0.362 0.382 0.382 0.362 0.372 0.372 0.382 0.372 0.372 0.372 0.362 0.362 0.372 0.362 0.362 0.362 0.362 0.382 0.372 0.382
IMAGE | SSP2_SPA0_19I_D | CHN | Efficiency¦Electricity¦Nuclear | - | 1 | 1 | [6 empty] | 1 | 1 | 1 | 1 | 1 | 1 | 1 | bar: 0.352 0.362 0.362 0.342 0.352 0.332 0.342 0.362 0.362 0.342 0.352 0.352 0.362 0.352 0.352 0.352 0.342 0.342 0.352 0.342 0.342 0.342 0.342 0.362 0.352 0.362 to 0.372 0.382 0.382 0.362 0.372 0.352 0.362 0.382 0.382 0.362 0.372 0.372 0.382 0.372 0.372 0.372 0.362 0.362 0.372 0.362 0.362 0.362 0.362 0.382 0.372 0.382
IMAGE | SSP2_SPA0_19I_D | EAF | Efficiency¦Electricity¦Nuclear | - | 1 | 1 | [6 empty] | 1 | 1 | 1 | 1 | 1 | 1 | 1 | bar: 0.352 0.362 0.362 0.342 0.352 0.332 0.342 0.362 0.362 0.342 0.352 0.352 0.362 0.352 0.352 0.352 0.342 0.342 0.352 0.342 0.342 0.342 0.342 0.362 0.352 0.362 to 0.372 0.382 0.382 0.362 0.372 0.352 0.362 0.382 0.382 0.362 0.372 0.372 0.382 0.372 0.372 0.372 0.362 0.362 0.372 0.362 0.362 0.362 0.362 0.382 0.372 0.382
IMAGE | SSP2_SPA0_19I_D | INDIA | Efficiency¦Electricity¦Nuclear | - | 1 | 1 | [6 empty] | 1 | 1 | 1 | 1 | 1 | 1 | 1 | bar: 0.352 0.362 0.362 0.342 0.352 0.332 0.342 0.362 0.362 0.342 0.352 0.352 0.362 0.352 0.352 0.352 0.342 0.342 0.352 0.342 0.342 0.342 0.342 0.362 0.352 0.362 to 0.372 0.382 0.382 0.362 0.372 0.352 0.362 0.382 0.382 0.362 0.372 0.372 0.382 0.372 0.372 0.372 0.362 0.362 0.372 0.362 0.362 0.362 0.362 0.382 0.372 0.382
IMAGE | SSP2_SPA0_19I_D | INDO | Efficiency¦Electricity¦Nuclear | - | 1 | 1 | [6 empty] | 1 | 1 | 1 | 1 | 1 | 1 | 1 | bar: 0.352 0.362 0.362 0.342 0.352 0.332 0.342 0.362 0.362 0.342 0.352 0.352 0.362 0.352 0.352 0.352 0.342 0.342 0.352 0.342 0.342 0.342 0.342 0.362 0.352 0.362 to 0.372 0.382 0.382 0.362 0.372 0.352 0.362 0.382 0.382 0.362 0.372 0.372 0.382 0.372 0.372 0.372 0.362 0.362 0.372 0.362 0.362 0.362 0.362 0.382 0.372 0.382
IMAGE | SSP2_SPA0_19I_D | JAP | Efficiency¦Electricity¦Nuclear | - | 1 | 1 | [6 empty] | 1 | 1 | 1 | 1 | 1 | 1 | 1 | bar: 0.352 0.362 0.362 0.342 0.352 0.332 0.342 0.362 0.362 0.342 0.352 0.352 0.362 0.352 0.352 0.352 0.342 0.342 0.352 0.342 0.342 0.342 0.342 0.362 0.352 0.362 to 0.372 0.382 0.382 0.362 0.372 0.352 0.362 0.382 0.382 0.362 0.372 0.372 0.382 0.372 0.372 0.372 0.362 0.362 0.372 0.362 0.362 0.362 0.362 0.382 0.372 0.382
IMAGE | SSP2_SPA0_19I_D | KOR | Efficiency¦Electricity¦Nuclear | - | 1 | 1 | [6 empty] | 1 | 1 | 1 | 1 | 1 | 1 | 1 | bar: 0.352 0.362 0.362 0.342 0.352 0.332 0.342 0.362 0.362 0.342 0.352 0.352 0.362 0.352 0.352 0.352 0.342 0.342 0.352 0.342 0.342 0.342 0.342 0.362 0.352 0.362 to 0.372 0.382 0.382 0.362 0.372 0.352 0.362 0.382 0.382 0.362 0.372 0.372 0.382 0.372 0.372 0.372 0.362 0.362 0.372 0.362 0.362 0.362 0.362 0.382 0.372 0.382
IMAGE | SSP2_SPA0_19I_D | ME | Efficiency¦Electricity¦Nuclear | - | 1 | 1 | [6 empty] | 1 | 1 | 1 | 1 | 1 | 1 | 1 | bar: 0.352 0.362 0.362 0.342 0.352 0.332 0.342 0.362 0.362 0.342 0.352 0.352 0.362 0.352 0.352 0.352 0.342 0.342 0.352 0.342 0.342 0.342 0.342 0.362 0.352 0.362 to 0.372 0.382 0.382 0.362 0.372 0.352 0.362 0.382 0.382 0.362 0.372 0.372 0.382 0.372 0.372 0.372 0.362 0.362 0.372 0.362 0.362 0.362 0.362 0.382 0.372 0.382
IMAGE | SSP2_SPA0_19I_D | MEX | Efficiency¦Electricity¦Nuclear | - | 1 | 1 | [6 empty] | 1 | 1 | 1 | 1 | 1 | 1 | 1 | bar: 0.352 0.362 0.362 0.342 0.352 0.332 0.342 0.362 0.362 0.342 0.352 0.352 0.362 0.352 0.352 0.352 0.342 0.342 0.352 0.342 0.342 0.342 0.342 0.362 0.352 0.362 to 0.372 0.382 0.382 0.362 0.372 0.352 0.362 0.382 0.382 0.362 0.372 0.372 0.382 0.372 0.372 0.372 0.362 0.362 0.372 0.362 0.362 0.362 0.362 0.382 0.372 0.382
IMAGE | SSP2_SPA0_19I_D | NAF | Efficiency¦Electricity¦Nuclear | - | 1 | 1 | [6 empty] | 1 | 1 | 1 | 1 | 1 | 1 | 1 | bar: 0.352 0.362 0.362 0.342 0.352 0.332 0.342 0.362 0.362 0.342 0.352 0.352 0.362 0.352 0.352 0.352 0.342 0.342 0.352 0.342 0.342 0.342 0.342 0.362 0.352 0.362 to 0.372 0.382 0.382 0.362 0.372 0.352 0.362 0.382 0.382 0.362 0.372 0.372 0.382 0.372 0.372 0.372 0.362 0.362 0.372 0.362 0.362 0.362 0.362 0.382 0.372 0.382
IMAGE | SSP2_SPA0_19I_D | OCE | Efficiency¦Electricity¦Nuclear | - | 1 | 1 | [6 empty] | 1 | 1 | 1 | 1 | 1 | 1 | 1 | bar: 0.352 0.362 0.362 0.342 0.352 0.332 0.342 0.362 0.362 0.342 0.352 0.352 0.362 0.352 0.352 0.352 0.342 0.342 0.352 0.342 0.342 0.342 0.342 0.362 0.352 0.362 to 0.372 0.382 0.382 0.362 0.372 0.352 0.362 0.382 0.382 0.362 0.372 0.372 0.382 0.372 0.372 0.372 0.362 0.362 0.372 0.362 0.362 0.362 0.362 0.382 0.372 0.382
IMAGE | SSP2_SPA0_19I_D | RCAM | Efficiency¦Electricity¦Nuclear | - | 1 | 1 | [6 empty] | 1 | 1 | 1 | 1 | 1 | 1 | 1 | bar: 0.352 0.362 0.362 0.342 0.352 0.332 0.342 0.362 0.362 0.342 0.352 0.352 0.362 0.352 0.352 0.352 0.342 0.342 0.352 0.342 0.342 0.342 0.342 0.362 0.352 0.362 to 0.372 0.382 0.382 0.362 0.372 0.352 0.362 0.382 0.382 0.362 0.372 0.372 0.382 0.372 0.372 0.372 0.362 0.362 0.372 0.362 0.362 0.362 0.362 0.382 0.372 0.382
IMAGE | SSP2_SPA0_19I_D | RSAF | Efficiency¦Electricity¦Nuclear | - | 1 | 1 | [6 empty] | 1 | 1 | 1 | 1 | 1 | 1 | 1 | bar: 0.352 0.362 0.362 0.342 0.352 0.332 0.342 0.362 0.362 0.342 0.352 0.352 0.362 0.352 0.352 0.352 0.342 0.342 0.352 0.342 0.342 0.342 0.342 0.362 0.352 0.362 to 0.372 0.382 0.382 0.362 0.372 0.352 0.362 0.382 0.382 0.362 0.372 0.372 0.382 0.372 0.372 0.372 0.362 0.362 0.372 0.362 0.362 0.362 0.362 0.382 0.372 0.382
IMAGE | SSP2_SPA0_19I_D | RSAM | Efficiency¦Electricity¦Nuclear | - | 1 | 1 | [6 empty] | 1 | 1 | 1 | 1 | 1 | 1 | 1 | bar: 0.352 0.362 0.362 0.342 0.352 0.332 0.342 0.362 0.362 0.342 0.352 0.352 0.362 0.352 0.352 0.352 0.342 0.342 0.352 0.342 0.342 0.342 0.342 0.362 0.352 0.362 to 0.372 0.382 0.382 0.362 0.372 0.352 0.362 0.382 0.382 0.362 0.372 0.372 0.382 0.372 0.372 0.372 0.362 0.362 0.372 0.362 0.362 0.362 0.362 0.382 0.372 0.382
IMAGE | SSP2_SPA0_19I_D | RSAS | Efficiency¦Electricity¦Nuclear | - | 1 | 1 | [6 empty] | 1 | 1 | 1 | 1 | 1 | 1 | 1 | bar: 0.352 0.362 0.362 0.342 0.352 0.332 0.342 0.362 0.362 0.342 0.352 0.352 0.362 0.352 0.352 0.352 0.342 0.342 0.352 0.342 0.342 0.342 0.342 0.362 0.352 0.362 to 0.372 0.382 0.382 0.362 0.372 0.352 0.362 0.382 0.382 0.362 0.372 0.372 0.382 0.372 0.372 0.372 0.362 0.362 0.372 0.362 0.362 0.362 0.362 0.382 0.372 0.382
IMAGE | SSP2_SPA0_19I_D | RUS | Efficiency¦Electricity¦Nuclear | - | 1 | 1 | [6 empty] | 1 | 1 | 1 | 1 | 1 | 1 | 1 | bar: 0.352 0.362 0.362 0.342 0.352 0.332 0.342 0.362 0.362 0.342 0.352 0.352 0.362 0.352 0.352 0.352 0.342 0.342 0.352 0.342 0.342 0.342 0.342 0.362 0.352 0.362 to 0.372 0.382 0.382 0.362 0.372 0.352 0.362 0.382 0.382 0.362 0.372 0.372 0.382 0.372 0.372 0.372 0.362 0.362 0.372 0.362 0.362 0.362 0.362 0.382 0.372 0.382
IMAGE | SSP2_SPA0_19I_D | SAF | Efficiency¦Electricity¦Nuclear | - | 1 | 1 | [6 empty] | 1 | 1 | 1 | 1 | 1 | 1 | 1 | bar: 0.352 0.362 0.362 0.342 0.352 0.332 0.342 0.362 0.362 0.342 0.352 0.352 0.362 0.352 0.352 0.352 0.342 0.342 0.352 0.342 0.342 0.342 0.342 0.362 0.352 0.362 to 0.372 0.382 0.382 0.362 0.372 0.352 0.362 0.382 0.382 0.362 0.372 0.372 0.382 0.372 0.372 0.372 0.362 0.362 0.372 0.362 0.362 0.362 0.362 0.382 0.372 0.382
IMAGE | SSP2_SPA0_19I_D | SEAS | Efficiency¦Electricity¦Nuclear | - | 1 | 1 | [6 empty] | 1 | 1 | 1 | 1 | 1 | 1 | 1 | bar: 0.352 0.362 0.362 0.342 0.352 0.332 0.342 0.362 0.362 0.342 0.352 0.352 0.362 0.352 0.352 0.352 0.342 0.342 0.352 0.342 0.342 0.342 0.342 0.362 0.352 0.362 to 0.372 0.382 0.382 0.362 0.372 0.352 0.362 0.382 0.382 0.362 0.372 0.372 0.382 0.372 0.372 0.372 0.362 0.362 0.372 0.362 0.362 0.362 0.362 0.382 0.372 0.382
IMAGE | SSP2_SPA0_19I_D | STAN | Efficiency¦Electricity¦Nuclear | - | 1 | 1 | [6 empty] | 1 | 1 | 1 | 1 | 1 | 1 | 1 | bar: 0.352 0.362 0.362 0.342 0.352 0.332 0.342 0.362 0.362 0.342 0.352 0.352 0.362 0.352 0.352 0.352 0.342 0.342 0.352 0.342 0.342 0.342 0.342 0.362 0.352 0.362 to 0.372 0.382 0.382 0.362 0.372 0.352 0.362 0.382 0.382 0.362 0.372 0.372 0.382 0.372 0.372 0.372 0.362 0.362 0.372 0.362 0.362 0.362 0.362 0.382 0.372 0.382
IMAGE | SSP2_SPA0_19I_D | TUR | Efficiency¦Electricity¦Nuclear | - | 1 | 1 | [6 empty] | 1 | 1 | 1 | 1 | 1 | 1 | 1 | bar: 0.352 0.362 0.362 0.342 0.352 0.332 0.342 0.362 0.362 0.342 0.352 0.352 0.362 0.352 0.352 0.352 0.342 0.342 0.352 0.342 0.342 0.342 0.342 0.362 0.352 0.362 to 0.372 0.382 0.382 0.362 0.372 0.352 0.362 0.382 0.382 0.362 0.372 0.372 0.382 0.372 0.372 0.372 0.362 0.362 0.372 0.362 0.362 0.362 0.362 0.382 0.372 0.382
IMAGE | SSP2_SPA0_19I_D | UKR | Efficiency¦Electricity¦Nuclear | - | 1 | 1 | [6 empty] | 1 | 1 | 1 | 1 | 1 | 1 | 1 | bar: 0.352 0.362 0.362 0.342 0.352 0.332 0.342 0.362 0.362 0.342 0.352 0.352 0.362 0.352 0.352 0.352 0.342 0.342 0.352 0.342 0.342 0.342 0.342 0.362 0.352 0.362 to 0.372 0.382 0.382 0.362 0.372 0.352 0.362 0.382 0.382 0.362 0.372 0.372 0.382 0.372 0.372 0.372 0.362 0.362 0.372 0.362 0.362 0.362 0.362 0.382 0.372 0.382
IMAGE | SSP2_SPA0_19I_D | USA | Efficiency¦Electricity¦Nuclear | - | 1 | 1 | [6 empty] | 1 | 1 | 1 | 1 | 1 | 1 | 1 | bar: 0.352 0.362 0.362 0.342 0.352 0.332 0.342 0.362 0.362 0.342 0.352 0.352 0.362 0.352 0.352 0.352 0.342 0.342 0.352 0.342 0.342 0.342 0.342 0.362 0.352 0.362 to 0.372 0.382 0.382 0.362 0.372 0.352 0.362 0.382 0.382 0.362 0.372 0.372 0.382 0.372 0.372 0.372 0.362 0.362 0.372 0.362 0.362 0.362 0.362 0.382 0.372 0.382
IMAGE | SSP2_SPA0_19I_D | WAF | Efficiency¦Electricity¦Nuclear | - | 1 | 1 | [6 empty] | 1 | 1 | 1 | 1 | 1 | 1 | 1 | bar: 0.352 0.362 0.362 0.342 0.352 0.332 0.342 0.362 0.362 0.342 0.352 0.352 0.362 0.352 0.352 0.352 0.342 0.342 0.352 0.342 0.342 0.342 0.342 0.362 0.352 0.362 to 0.372 0.382 0.382 0.362 0.372 0.352 0.362 0.382 0.382 0.362 0.372 0.372 0.382 0.372 0.372 0.372 0.362 0.362 0.372 0.362 0.362 0.362 0.362 0.382 0.372 0.382
IMAGE | SSP2_SPA0_19I_D | WEU | Efficiency¦Electricity¦Nuclear | - | 1 | 1 | [6 empty] | 1 | 1 | 1 | 1 | 1 | 1 | 1 | bar: 0.352 0.362 0.362 0.342 0.352 0.332 0.342 0.362 0.362 0.342 0.352 0.352 0.362 0.352 0.352 0.352 0.342 0.342 0.352 0.342 0.342 0.342 0.342 0.362 0.352 0.362 to 0.372 0.382 0.382 0.362 0.372 0.352 0.362 0.382 0.382 0.362 0.372 0.372 0.382 0.372 0.372 0.372 0.362 0.362 0.372 0.362 0.362 0.362 0.362 0.382 0.372 0.382
IMAGE | SSP2_SPA0_19I_D | BRA | Efficiency¦Electricity¦Oil¦w/ CCS¦1 | - | 0.40727 | 0.41864 | 0.43 | 0.43 | 0.44 | 0.45 | 0.465 | 0.48 | 0.4825 | 0.485 | 0.49 | 0.495 | 0.5 | 0.505 | 0.51
IMAGE | SSP2_SPA0_19I_D | CAN | Efficiency¦Electricity¦Oil¦w/ CCS¦1 | - | 0.41727 | 0.42864 | 0.44 | 0.44 | 0.45 | 0.46 | 0.475 | 0.49 | 0.4925 | 0.495 | 0.5 | 0.505 | 0.51 | 0.515 | 0.52
IMAGE | SSP2_SPA0_19I_D | CEU | Efficiency¦Electricity¦Oil¦w/ CCS¦1 | - | 0.41727 | 0.42864 | 0.44 | 0.44 | 0.45 | 0.46 | 0.475 | 0.49 | 0.4925 | 0.495 | 0.5 | 0.505 | 0.51 | 0.515 | 0.52
IMAGE | SSP2_SPA0_19I_D | CHN | Efficiency¦Electricity¦Oil¦w/ CCS¦1 | - | 0.39727 | 0.40864 | 0.42 | 0.42 | 0.43 | 0.44 | 0.455 | 0.47 | 0.4725 | 0.475 | 0.48 | 0.485 | 0.49 | 0.495 | 0.5
IMAGE | SSP2_SPA0_19I_D | EAF | Efficiency¦Electricity¦Oil¦w/ CCS¦1 | - | 0.40727 | 0.41864 | 0.43 | 0.43 | 0.44 | 0.45 | 0.465 | 0.48 | 0.4825 | 0.485 | 0.49 | 0.495 | 0.5 | 0.505 | 0.51
IMAGE | SSP2_SPA0_19I_D | INDIA | Efficiency¦Electricity¦Oil¦w/ CCS¦1 | - | 0.38727 | 0.39864 | 0.41 | 0.41 | 0.42 | 0.43 | 0.445 | 0.46 | 0.4625 | 0.465 | 0.47 | 0.475 | 0.48 | 0.485 | 0.49
IMAGE | SSP2_SPA0_19I_D | INDO | Efficiency¦Electricity¦Oil¦w/ CCS¦1 | - | 0.39727 | 0.40864 | 0.42 | 0.42 | 0.43 | 0.44 | 0.455 | 0.47 | 0.4725 | 0.475 | 0.48 | 0.485 | 0.49 | 0.495 | 0.5
IMAGE | SSP2_SPA0_19I_D | JAP | Efficiency¦Electricity¦Oil¦w/ CCS¦1 | - | 0.41727 | 0.42864 | 0.44 | 0.44 | 0.45 | 0.46 | 0.475 | 0.49 | 0.4925 | 0.495 | 0.5 | 0.505 | 0.51 | 0.515 | 0.52
IMAGE | SSP2_SPA0_19I_D | KOR | Efficiency¦Electricity¦Oil¦w/ CCS¦1 | - | 0.41727 | 0.42864 | 0.44 | 0.44 | 0.45 | 0.46 | 0.475 | 0.49 | 0.4925 | 0.495 | 0.5 | 0.505 | 0.51 | 0.515 | 0.52
IMAGE | SSP2_SPA0_19I_D | ME | Efficiency¦Electricity¦Oil¦w/ CCS¦1 | - | 0.39727 | 0.40864 | 0.42 | 0.42 | 0.43 | 0.44 | 0.455 | 0.47 | 0.4725 | 0.475 | 0.48 | 0.485 | 0.49 | 0.495 | 0.5
IMAGE | SSP2_SPA0_19I_D | MEX | Efficiency¦Electricity¦Oil¦w/ CCS¦1 | - | 0.40727 | 0.41864 | 0.43 | 0.43 | 0.44 | 0.45 | 0.465 | 0.48 | 0.4825 | 0.485 | 0.49 | 0.495 | 0.5 | 0.505 | 0.51
IMAGE | SSP2_SPA0_19I_D | NAF | Efficiency¦Electricity¦Oil¦w/ CCS¦1 | - | 0.40727 | 0.41864 | 0.43 | 0.43 | 0.44 | 0.45 | 0.465 | 0.48 | 0.4825 | 0.485 | 0.49 | 0.495 | 0.5 | 0.505 | 0.51
IMAGE | SSP2_SPA0_19I_D | OCE | Efficiency¦Electricity¦Oil¦w/ CCS¦1 | - | 0.41727 | 0.42864 | 0.44 | 0.44 | 0.45 | 0.46 | 0.475 | 0.49 | 0.4925 | 0.495 | 0.5 | 0.505 | 0.51 | 0.515 | 0.52
IMAGE | SSP2_SPA0_19I_D | RCAM | Efficiency¦Electricity¦Oil¦w/ CCS¦1 | - | 0.40727 | 0.41864 | 0.43 | 0.43 | 0.44 | 0.45 | 0.465 | 0.48 | 0.4825 | 0.485 | 0.49 | 0.495 | 0.5 | 0.505 | 0.51
IMAGE | SSP2_SPA0_19I_D | RSAF | Efficiency¦Electricity¦Oil¦w/ CCS¦1 | - | 0.40727 | 0.41864 | 0.43 | 0.43 | 0.44 | 0.45 | 0.465 | 0.48 | 0.4825 | 0.485 | 0.49 | 0.495 | 0.5 | 0.505 | 0.51
IMAGE | SSP2_SPA0_19I_D | RSAM | Efficiency¦Electricity¦Oil¦w/ CCS¦1 | - | 0.40727 | 0.41864 | 0.43 | 0.43 | 0.44 | 0.45 | 0.465 | 0.48 | 0.4825 | 0.485 | 0.49 | 0.495 | 0.5 | 0.505 | 0.51
IMAGE | SSP2_SPA0_19I_D | RSAS | Efficiency¦Electricity¦Oil¦w/ CCS¦1 | - | 0.39727 | 0.40864 | 0.42 | 0.42 | 0.43 | 0.44 | 0.455 | 0.47 | 0.4725 | 0.475 | 0.48 | 0.485 | 0.49 | 0.495 | 0.5
IMAGE | SSP2_SPA0_19I_D | RUS | Efficiency¦Electricity¦Oil¦w/ CCS¦1 | - | 0.39727 | 0.40864 | 0.42 | 0.42 | 0.43 | 0.44 | 0.455 | 0.47 | 0.4725 | 0.475 | 0.48 | 0.485 | 0.49 | 0.495 | 0.5
IMAGE | SSP2_SPA0_19I_D | SAF | Efficiency¦Electricity¦Oil¦w/ CCS¦1 | - | 0.40727 | 0.41864 | 0.43 | 0.43 | 0.44 | 0.45 | 0.465 | 0.48 | 0.4825 | 0.485 | 0.49 | 0.495 | 0.5 | 0.505 | 0.51
IMAGE | SSP2_SPA0_19I_D | SEAS | Efficiency¦Electricity¦Oil¦w/ CCS¦1 | - | 0.39727 | 0.40864 | 0.42 | 0.42 | 0.43 | 0.44 | 0.455 | 0.47 | 0.4725 | 0.475 | 0.48 | 0.485 | 0.49 | 0.495 | 0.5
IMAGE | SSP2_SPA0_19I_D | STAN | Efficiency¦Electricity¦Oil¦w/ CCS¦1 | - | 0.39727 | 0.40864 | 0.42 | 0.42 | 0.43 | 0.44 | 0.455 | 0.47 | 0.4725 | 0.475 | 0.48 | 0.485 | 0.49 | 0.495 | 0.5
IMAGE | SSP2_SPA0_19I_D | TUR | Efficiency¦Electricity¦Oil¦w/ CCS¦1 | - | 0.39727 | 0.40864 | 0.42 | 0.42 | 0.43 | 0.44 | 0.455 | 0.47 | 0.4725 | 0.475 | 0.48 | 0.485 | 0.49 | 0.495 | 0.5
IMAGE | SSP2_SPA0_19I_D | UKR | Efficiency¦Electricity¦Oil¦w/ CCS¦1 | - | 0.39727 | 0.40864 | 0.42 | 0.42 | 0.43 | 0.44 | 0.455 | 0.47 | 0.4725 | 0.475 | 0.48 | 0.485 | 0.49 | 0.495 | 0.5
IMAGE | SSP2_SPA0_19I_D | USA | Efficiency¦Electricity¦Oil¦w/ CCS¦1 | - | 0.41727 | 0.42864 | 0.44 | 0.44 | 0.45 | 0.46 | 0.475 | 0.49 | 0.4925 | 0.495 | 0.5 | 0.505 | 0.51 | 0.515 | 0.52
IMAGE | SSP2_SPA0_19I_D | WAF | Efficiency¦Electricity¦Oil¦w/ CCS¦1 | - | 0.40727 | 0.41864 | 0.43 | 0.43 | 0.44 | 0.45 | 0.465 | 0.48 | 0.4825 | 0.485 | 0.49 | 0.495 | 0.5 | 0.505 | 0.51
IMAGE | SSP2_SPA0_19I_D | WEU | Efficiency¦Electricity¦Oil¦w/ CCS¦1 | - | 0.41727 | 0.42864 | 0.44 | 0.44 | 0.45 | 0.46 | 0.475 | 0.49 | 0.4925 | 0.495 | 0.5 | 0.505 | 0.51 | 0.515 | 0.52
IMAGE | SSP2_SPA0_19I_D | BRA | Efficiency¦Electricity¦Oil¦w/ CCS¦2 | - | 0.32656 | 0.32099 | 0.34232 | 0.34215 | 0.34731 | 0.3525 | 0.36028 | 0.36806 | 0.36935 | 0.37065 | 0.37324 | 0.37583 | 0.37842 | 0.38101 | 0.38361
IMAGE | SSP2_SPA0_19I_D | CAN | Efficiency¦Electricity¦Oil¦w/ CCS¦2 | - | 0.14654 | 0.14048 | 0.17664 | 0.17771 | 0.18101 | 0.18382 | 0.18784 | 0.19185 | 0.19251 | 0.19318 | 0.19451 | 0.19584 | 0.19717 | 0.19851 | 0.19984
IMAGE | SSP2_SPA0_19I_D | CEU | Efficiency¦Electricity¦Oil¦w/ CCS¦2 | - | 0.2353 | 0.27364 | 0.27163 | 0.27168 | 0.27573 | 0.27978 | 0.28587 | 0.29195 | 0.29296 | 0.29398 | 0.296 | 0.29803 | 0.30006 | 0.30208 | 0.30411
IMAGE | SSP2_SPA0_19I_D | CHN | Efficiency¦Electricity¦Oil¦w/ CCS¦2 | - | 0.49428 | 0.50722 | 0.51817 | 0.51814 | 0.52611 | 0.53408 | 0.54604 | 0.55799 | 0.55999 | 0.56198 | 0.56597 | 0.56995 | 0.57394 | 0.57792 | 0.58191
IMAGE | SSP2_SPA0_19I_D | EAF | Efficiency¦Electricity¦Oil¦w/ CCS¦2 | - | 0.32656 | 0.32099 | 0.34232 | 0.34215 | 0.34731 | 0.3525 | 0.36028 | 0.36806 | 0.36935 | 0.37065 | 0.37324 | 0.37583 | 0.37842 | 0.38101 | 0.38361
IMAGE | SSP2_SPA0_19I_D | INDIA | Efficiency¦Electricity¦Oil¦w/ CCS¦2 | - | 0.31632 | 0.3111 | 0.33195 | 0.33178 | 0.33695 | 0.34213 | 0.34991 | 0.35769 | 0.35898 | 0.36028 | 0.36287 | 0.36546 | 0.36806 | 0.37065 | 0.37324
IMAGE | SSP2_SPA0_19I_D | INDO | Efficiency¦Electricity¦Oil¦w/ CCS¦2 | - | 0.32144 | 0.31605 | 0.33713 | 0.33697 | 0.34213 | 0.34732 | 0.3551 | 0.36287 | 0.36417 | 0.36546 | 0.36806 | 0.37065 | 0.37324 | 0.37583 | 0.37842
IMAGE | SSP2_SPA0_19I_D | JAP | Efficiency¦Electricity¦Oil¦w/ CCS¦2 | - | 0.33169 | 0.32594 | 0.34751 | 0.34733 | 0.3525 | 0.35769 | 0.36546 | 0.37324 | 0.37454 | 0.37583 | 0.37842 | 0.38101 | 0.38361 | 0.3862 | 0.38879
IMAGE | SSP2_SPA0_19I_D | KOR | Efficiency¦Electricity¦Oil¦w/ CCS¦2 | - | 0.25529 | 0.21169 | 0.20403 | 0.20498 | 0.20849 | 0.21166 | 0.21627 | 0.22088 | 0.22165 | 0.22241 | 0.22395 | 0.22548 | 0.22701 | 0.22855 | 0.23008
IMAGE | SSP2_SPA0_19I_D | ME | Efficiency¦Electricity¦Oil¦w/ CCS¦2 | - | 0.32144 | 0.31605 | 0.33713 | 0.33697 | 0.34213 | 0.34732 | 0.3551 | 0.36287 | 0.36417 | 0.36546 | 0.36806 | 0.37065 | 0.37324 | 0.37583 | 0.37842
IMAGE | SSP2_SPA0_19I_D | MEX | Efficiency¦Electricity¦Oil¦w/ CCS¦2 | - | 0.32656 | 0.32099 | 0.34232 | 0.34215 | 0.34731 | 0.3525 | 0.36028 | 0.36806 | 0.36935 | 0.37065 | 0.37324 | 0.37583 | 0.37842 | 0.38101 | 0.38361
IMAGE | SSP2_SPA0_19I_D | NAF | Efficiency¦Electricity¦Oil¦w/ CCS¦2 | - | 0.32656 | 0.32099 | 0.34232 | 0.34215 | 0.34731 | 0.3525 | 0.36028 | 0.36806 | 0.36935 | 0.37065 | 0.37324 | 0.37583 | 0.37842 | 0.38101 | 0.38361
IMAGE | SSP2_SPA0_19I_D | OCE | Efficiency¦Electricity¦Oil¦w/ CCS¦2 | - | 0.33169 | 0.32594 | 0.34751 | 0.34733 | 0.3525 | 0.35769 | 0.36546 | 0.37324 | 0.37454 | 0.37583 | 0.37842 | 0.38101 | 0.38361 | 0.3862 | 0.38879
IMAGE | SSP2_SPA0_19I_D | RCAM | Efficiency¦Electricity¦Oil¦w/ CCS¦2 | - | 0.32656 | 0.32099 | 0.34232 | 0.34215 | 0.34731 | 0.3525 | 0.36028 | 0.36806 | 0.36935 | 0.37065 | 0.37324 | 0.37583 | 0.37842 | 0.38101 | 0.38361
IMAGE | SSP2_SPA0_19I_D | RSAF | Efficiency¦Electricity¦Oil¦w/ CCS¦2 | - | 0.32656 | 0.32099 | 0.34232 | 0.34215 | 0.34731 | 0.3525 | 0.36028 | 0.36806 | 0.36935 | 0.37065 | 0.37324 | 0.37583 | 0.37842 | 0.38101 | 0.38361
IMAGE | SSP2_SPA0_19I_D | RSAM | Efficiency¦Electricity¦Oil¦w/ CCS¦2 | - | 0.32656 | 0.32099 | 0.34232 | 0.34215 | 0.34731 | 0.3525 | 0.36028 | 0.36806 | 0.36935 | 0.37065 | 0.37324 | 0.37583 | 0.37842 | 0.38101 | 0.38361
IMAGE | SSP2_SPA0_19I_D | RSAS | Efficiency¦Electricity¦Oil¦w/ CCS¦2 | - | 0.32144 | 0.31605 | 0.33713 | 0.33697 | 0.34213 | 0.34732 | 0.3551 | 0.36287 | 0.36417 | 0.36546 | 0.36806 | 0.37065 | 0.37324 | 0.37583 | 0.37842
IMAGE | SSP2_SPA0_19I_D | RUS | Efficiency¦Electricity¦Oil¦w/ CCS¦2 | - | 0.28124 | 0.27407 | 0.30229 | 0.30195 | 0.30648 | 0.3111 | 0.31807 | 0.32503 | 0.32619 | 0.32735 | 0.32967 | 0.332 | 0.33432 | 0.33664 | 0.33896
IMAGE | SSP2_SPA0_19I_D | SAF | Efficiency¦Electricity¦Oil¦w/ CCS¦2 | - | 0.32656 | 0.32099 | 0.34232 | 0.34215 | 0.34731 | 0.3525 | 0.36028 | 0.36806 | 0.36935 | 0.37065 | 0.37324 | 0.37583 | 0.37842 | 0.38101 | 0.38361
IMAGE | SSP2_SPA0_19I_D | SEAS | Efficiency¦Electricity¦Oil¦w/ CCS¦2 | - | 0.32144 | 0.31605 | 0.33713 | 0.33697 | 0.34213 | 0.34732 | 0.3551 | 0.36287 | 0.36417 | 0.36546 | 0.36806 | 0.37065 | 0.37324 | 0.37583 | 0.37842
IMAGE | SSP2_SPA0_19I_D | STAN | Efficiency¦Electricity¦Oil¦w/ CCS¦2 | - | 0.25154 | 0.26033 | 0.25855 | 0.25872 | 0.26272 | 0.26671 | 0.27268 | 0.27865 | 0.27964 | 0.28064 | 0.28263 | 0.28462 | 0.28661 | 0.2886 | 0.29059
IMAGE | SSP2_SPA0_19I_D | TUR | Efficiency¦Electricity¦Oil¦w/ CCS¦2 | - | 0.42606 | 0.44521 | 0.38154 | 0.38322 | 0.38948 | 0.39542 | 0.40427 | 0.41312 | 0.4146 | 0.41607 | 0.41902 | 0.42197 | 0.42493 | 0.42788 | 0.43083
IMAGE | SSP2_SPA0_19I_D | UKR | Efficiency¦Electricity¦Oil¦w/ CCS¦2 | - | 0.16096 | 0.16897 | 0.16672 | 0.16697 | 0.1696 | 0.17217 | 0.17603 | 0.17988 | 0.18052 | 0.18117 | 0.18245 | 0.18374 | 0.18502 | 0.18631 | 0.18759
IMAGE | SSP2_SPA0_19I_D | USA | Efficiency¦Electricity¦Oil¦w/ CCS¦2 | - | 0.49585 | 0.45905 | 0.44255 | 0.44263 | 0.44924 | 0.45584 | 0.46575 | 0.47566 | 0.47731 | 0.47896 | 0.48227 | 0.48557 | 0.48887 | 0.49218 | 0.49548
IMAGE | SSP2_SPA0_19I_D | WAF | Efficiency¦Electricity¦Oil¦w/ CCS¦2 | - | 0.32656 | 0.32099 | 0.34232 | 0.34215 | 0.34731 | 0.3525 | 0.36028 | 0.36806 | 0.36935 | 0.37065 | 0.37324 | 0.37583 | 0.37842 | 0.38101 | 0.38361
IMAGE | SSP2_SPA0_19I_D | WEU | Efficiency¦Electricity¦Oil¦w/ CCS¦2 | - | 0.39699 | 0.37497 | 0.38741 | 0.38725 | 0.39298 | 0.39875 | 0.40742 | 0.41609 | 0.41753 | 0.41898 | 0.42187 | 0.42476 | 0.42765 | 0.43054 | 0.43343
IMAGE | SSP2_SPA0_19I_D | BRA | Efficiency¦Electricity¦Oil¦w/o CCS¦1 | - | 0.47727 | 0.48864 | 0.5 | 0.5 | 0.505 | 0.51 | 0.515 | 0.52 | 0.52083 | 0.52167 | 0.52333 | 0.525 | 0.52667 | 0.52833 | 0.53
IMAGE | SSP2_SPA0_19I_D | CAN | Efficiency¦Electricity¦Oil¦w/o CCS¦1 | - | 0.48727 | 0.49864 | 0.51 | 0.51 | 0.515 | 0.52 | 0.525 | 0.53 | 0.53083 | 0.53167 | 0.53333 | 0.535 | 0.53667 | 0.53833 | 0.54
IMAGE | SSP2_SPA0_19I_D | CEU | Efficiency¦Electricity¦Oil¦w/o CCS¦1 | - | 0.48727 | 0.49864 | 0.51 | 0.51 | 0.515 | 0.52 | 0.525 | 0.53 | 0.53083 | 0.53167 | 0.53333 | 0.535 | 0.53667 | 0.53833 | 0.54
IMAGE | SSP2_SPA0_19I_D | CHN | Efficiency¦Electricity¦Oil¦w/o CCS¦1 | - | 0.46727 | 0.47864 | 0.49 | 0.49 | 0.495 | 0.5 | 0.505 | 0.51 | 0.51083 | 0.51167 | 0.51333 | 0.515 | 0.51667 | 0.51833 | 0.52
IMAGE | SSP2_SPA0_19I_D | EAF | Efficiency¦Electricity¦Oil¦w/o CCS¦1 | - | 0.47727 | 0.48864 | 0.5 | 0.5 | 0.505 | 0.51 | 0.515 | 0.52 | 0.52083 | 0.52167 | 0.52333 | 0.525 | 0.52667 | 0.52833 | 0.53
IMAGE | SSP2_SPA0_19I_D | INDIA | Efficiency¦Electricity¦Oil¦w/o CCS¦1 | - | 0.45727 | 0.46864 | 0.48 | 0.48 | 0.485 | 0.49 | 0.495 | 0.5 | 0.50083 | 0.50167 | 0.50333 | 0.505 | 0.50667 | 0.50833 | 0.51
IMAGE | SSP2_SPA0_19I_D | INDO | Efficiency¦Electricity¦Oil¦w/o CCS¦1 | - | 0.46727 | 0.47864 | 0.49 | 0.49 | 0.495 | 0.5 | 0.505 | 0.51 | 0.51083 | 0.51167 | 0.51333 | 0.515 | 0.51667 | 0.51833 | 0.52
IMAGE | SSP2_SPA0_19I_D | JAP | Efficiency¦Electricity¦Oil¦w/o CCS¦1 | - | 0.48727 | 0.49864 | 0.51 | 0.51 | 0.515 | 0.52 | 0.525 | 0.53 | 0.53083 | 0.53167 | 0.53333 | 0.535 | 0.53667 | 0.53833 | 0.54
IMAGE | SSP2_SPA0_19I_D | KOR | Efficiency¦Electricity¦Oil¦w/o CCS¦1 | - | 0.48727 | 0.49864 | 0.51 | 0.51 | 0.515 | 0.52 | 0.525 | 0.53 | 0.53083 | 0.53167 | 0.53333 | 0.535 | 0.53667 | 0.53833 | 0.54
IMAGE | SSP2_SPA0_19I_D | ME | Efficiency¦Electricity¦Oil¦w/o CCS¦1 | - | 0.46727 | 0.47864 | 0.49 | 0.49 | 0.495 | 0.5 | 0.505 | 0.51 | 0.51083 | 0.51167 | 0.51333 | 0.515 | 0.51667 | 0.51833 | 0.52
IMAGE | SSP2_SPA0_19I_D | MEX | Efficiency¦Electricity¦Oil¦w/o CCS¦1 | - | 0.47727 | 0.48864 | 0.5 | 0.5 | 0.505 | 0.51 | 0.515 | 0.52 | 0.52083 | 0.52167 | 0.52333 | 0.525 | 0.52667 | 0.52833 | 0.53
IMAGE | SSP2_SPA0_19I_D | NAF | Efficiency¦Electricity¦Oil¦w/o CCS¦1 | - | 0.47727 | 0.48864 | 0.5 | 0.5 | 0.505 | 0.51 | 0.515 | 0.52 | 0.52083 | 0.52167 | 0.52333 | 0.525 | 0.52667 | 0.52833 | 0.53
IMAGE | SSP2_SPA0_19I_D | OCE | Efficiency¦Electricity¦Oil¦w/o CCS¦1 | - | 0.48727 | 0.49864 | 0.51 | 0.51 | 0.515 | 0.52 | 0.525 | 0.53 | 0.53083 | 0.53167 | 0.53333 | 0.535 | 0.53667 | 0.53833 | 0.54
IMAGE | SSP2_SPA0_19I_D | RCAM | Efficiency¦Electricity¦Oil¦w/o CCS¦1 | - | 0.47727 | 0.48864 | 0.5 | 0.5 | 0.505 | 0.51 | 0.515 | 0.52 | 0.52083 | 0.52167 | 0.52333 | 0.525 | 0.52667 | 0.52833 | 0.53
IMAGE | SSP2_SPA0_19I_D | RSAF | Efficiency¦Electricity¦Oil¦w/o CCS¦1 | - | 0.47727 | 0.48864 | 0.5 | 0.5 | 0.505 | 0.51 | 0.515 | 0.52 | 0.52083 | 0.52167 | 0.52333 | 0.525 | 0.52667 | 0.52833 | 0.53
IMAGE | SSP2_SPA0_19I_D | RSAM | Efficiency¦Electricity¦Oil¦w/o CCS¦1 | - | 0.47727 | 0.48864 | 0.5 | 0.5 | 0.505 | 0.51 | 0.515 | 0.52 | 0.52083 | 0.52167 | 0.52333 | 0.525 | 0.52667 | 0.52833 | 0.53
IMAGE | SSP2_SPA0_19I_D | RSAS | Efficiency¦Electricity¦Oil¦w/o CCS¦1 | - | 0.46727 | 0.47864 | 0.49 | 0.49 | 0.495 | 0.5 | 0.505 | 0.51 | 0.51083 | 0.51167 | 0.51333 | 0.515 | 0.51667 | 0.51833 | 0.52
IMAGE | SSP2_SPA0_19I_D | RUS | Efficiency¦Electricity¦Oil¦w/o CCS¦1 | - | 0.46727 | 0.47864 | 0.49 | 0.49 | 0.495 | 0.5 | 0.505 | 0.51 | 0.51083 | 0.51167 | 0.51333 | 0.515 | 0.51667 | 0.51833 | 0.52
IMAGE | SSP2_SPA0_19I_D | SAF | Efficiency¦Electricity¦Oil¦w/o CCS¦1 | - | 0.47727 | 0.48864 | 0.5 | 0.5 | 0.505 | 0.51 | 0.515 | 0.52 | 0.52083 | 0.52167 | 0.52333 | 0.525 | 0.52667 | 0.52833 | 0.53
IMAGE | SSP2_SPA0_19I_D | SEAS | Efficiency¦Electricity¦Oil¦w/o CCS¦1 | - | 0.46727 | 0.47864 | 0.49 | 0.49 | 0.495 | 0.5 | 0.505 | 0.51 | 0.51083 | 0.51167 | 0.51333 | 0.515 | 0.51667 | 0.51833 | 0.52
IMAGE | SSP2_SPA0_19I_D | STAN | Efficiency¦Electricity¦Oil¦w/o CCS¦1 | - | 0.46727 | 0.47864 | 0.49 | 0.49 | 0.495 | 0.5 | 0.505 | 0.51 | 0.51083 | 0.51167 | 0.51333 | 0.515 | 0.51667 | 0.51833 | 0.52
IMAGE | SSP2_SPA0_19I_D | TUR | Efficiency¦Electricity¦Oil¦w/o CCS¦1 | - | 0.46727 | 0.47864 | 0.49 | 0.49 | 0.495 | 0.5 | 0.505 | 0.51 | 0.51083 | 0.51167 | 0.51333 | 0.515 | 0.51667 | 0.51833 | 0.52
IMAGE | SSP2_SPA0_19I_D | UKR | Efficiency¦Electricity¦Oil¦w/o CCS¦1 | - | 0.46727 | 0.47864 | 0.49 | 0.49 | 0.495 | 0.5 | 0.505 | 0.51 | 0.51083 | 0.51167 | 0.51333 | 0.515 | 0.51667 | 0.51833 | 0.52
IMAGE | SSP2_SPA0_19I_D | USA | Efficiency¦Electricity¦Oil¦w/o CCS¦1 | - | 0.48727 | 0.49864 | 0.51 | 0.51 | 0.515 | 0.52 | 0.525 | 0.53 | 0.53083 | 0.53167 | 0.53333 | 0.535 | 0.53667 | 0.53833 | 0.54
IMAGE | SSP2_SPA0_19I_D | WAF | Efficiency¦Electricity¦Oil¦w/o CCS¦1 | - | 0.47727 | 0.48864 | 0.5 | 0.5 | 0.505 | 0.51 | 0.515 | 0.52 | 0.52083 | 0.52167 | 0.52333 | 0.525 | 0.52667 | 0.52833 | 0.53
IMAGE | SSP2_SPA0_19I_D | WEU | Efficiency¦Electricity¦Oil¦w/o CCS¦1 | - | 0.48727 | 0.49864 | 0.51 | 0.51 | 0.515 | 0.52 | 0.525 | 0.53 | 0.53083 | 0.53167 | 0.53333 | 0.535 | 0.53667 | 0.53833 | 0.54
IMAGE | SSP2_SPA0_19I_D | BRA | Efficiency¦Electricity¦Oil¦w/o CCS¦2 | - | 0.48827 | 0.49964 | 0.511 | 0.511 | 0.531 | 0.551 | 0.567 | 0.583 | 0.58692 | 0.59083 | 0.59867 | 0.6065 | 0.61433 | 0.62217 | 0.63
IMAGE | SSP2_SPA0_19I_D | CAN | Efficiency¦Electricity¦Oil¦w/o CCS¦2 | - | 0.49827 | 0.50964 | 0.521 | 0.521 | 0.541 | 0.561 | 0.577 | 0.593 | 0.59692 | 0.60083 | 0.60867 | 0.6165 | 0.62433 | 0.63217 | 0.64
IMAGE | SSP2_SPA0_19I_D | CEU | Efficiency¦Electricity¦Oil¦w/o CCS¦2 | - | 0.49827 | 0.50964 | 0.521 | 0.521 | 0.541 | 0.561 | 0.577 | 0.593 | 0.59692 | 0.60083 | 0.60867 | 0.6165 | 0.62433 | 0.63217 | 0.64
IMAGE | SSP2_SPA0_19I_D | CHN | Efficiency¦Electricity¦Oil¦w/o CCS¦2 | - | 0.47827 | 0.48964 | 0.501 | 0.501 | 0.521 | 0.541 | 0.557 | 0.573 | 0.57692 | 0.58083 | 0.58867 | 0.5965 | 0.60433 | 0.61217 | 0.62
IMAGE | SSP2_SPA0_19I_D | EAF | Efficiency¦Electricity¦Oil¦w/o CCS¦2 | - | 0.48827 | 0.49964 | 0.511 | 0.511 | 0.531 | 0.551 | 0.567 | 0.583 | 0.58692 | 0.59083 | 0.59867 | 0.6065 | 0.61433 | 0.62217 | 0.63
IMAGE | SSP2_SPA0_19I_D | INDIA | Efficiency¦Electricity¦Oil¦w/o CCS¦2 | - | 0.46827 | 0.47964 | 0.491 | 0.491 | 0.511 | 0.531 | 0.547 | 0.563 | 0.56692 | 0.57083 | 0.57867 | 0.5865 | 0.59433 | 0.60217 | 0.61
IMAGE | SSP2_SPA0_19I_D | INDO | Efficiency¦Electricity¦Oil¦w/o CCS¦2 | - | 0.47827 | 0.48964 | 0.501 | 0.501 | 0.521 | 0.541 | 0.557 | 0.573 | 0.57692 | 0.58083 | 0.58867 | 0.5965 | 0.60433 | 0.61217 | 0.62
IMAGE | SSP2_SPA0_19I_D | JAP | Efficiency¦Electricity¦Oil¦w/o CCS¦2 | - | 0.49827 | 0.50964 | 0.521 | 0.521 | 0.541 | 0.561 | 0.577 | 0.593 | 0.59692 | 0.60083 | 0.60867 | 0.6165 | 0.62433 | 0.63217 | 0.64
IMAGE | SSP2_SPA0_19I_D | KOR | Efficiency¦Electricity¦Oil¦w/o CCS¦2 | - | 0.49827 | 0.50964 | 0.521 | 0.521 | 0.541 | 0.561 | 0.577 | 0.593 | 0.59692 | 0.60083 | 0.60867 | 0.6165 | 0.62433 | 0.63217 | 0.64
IMAGE | SSP2_SPA0_19I_D | ME | Efficiency¦Electricity¦Oil¦w/o CCS¦2 | - | 0.47827 | 0.48964 | 0.501 | 0.501 | 0.521 | 0.541 | 0.557 | 0.573 | 0.57692 | 0.58083 | 0.58867 | 0.5965 | 0.60433 | 0.61217 | 0.62
IMAGE | SSP2_SPA0_19I_D | MEX | Efficiency¦Electricity¦Oil¦w/o CCS¦2 | - | 0.48827 | 0.49964 | 0.511 | 0.511 | 0.531 | 0.551 | 0.567 | 0.583 | 0.58692 | 0.59083 | 0.59867 | 0.6065 | 0.61433 | 0.62217 | 0.63
IMAGE | SSP2_SPA0_19I_D | NAF | Efficiency¦Electricity¦Oil¦w/o CCS¦2 | - | 0.48827 | 0.49964 | 0.511 | 0.511 | 0.531 | 0.551 | 0.567 | 0.583 | 0.58692 | 0.59083 | 0.59867 | 0.6065 | 0.61433 | 0.62217 | 0.63
IMAGE | SSP2_SPA0_19I_D | OCE | Efficiency¦Electricity¦Oil¦w/o CCS¦2 | - | 0.49827 | 0.50964 | 0.521 | 0.521 | 0.541 | 0.561 | 0.577 | 0.593 | 0.59692 | 0.60083 | 0.60867 | 0.6165 | 0.62433 | 0.63217 | 0.64
IMAGE | SSP2_SPA0_19I_D | RCAM | Efficiency¦Electricity¦Oil¦w/o CCS¦2 | - | 0.48827 | 0.49964 | 0.511 | 0.511 | 0.531 | 0.551 | 0.567 | 0.583 | 0.58692 | 0.59083 | 0.59867 | 0.6065 | 0.61433 | 0.62217 | 0.63
IMAGE | SSP2_SPA0_19I_D | RSAF | Efficiency¦Electricity¦Oil¦w/o CCS¦2 | - | 0.48827 | 0.49964 | 0.511 | 0.511 | 0.531 | 0.551 | 0.567 | 0.583 | 0.58692 | 0.59083 | 0.59867 | 0.6065 | 0.61433 | 0.62217 | 0.63
IMAGE | SSP2_SPA0_19I_D | RSAM | Efficiency¦Electricity¦Oil¦w/o CCS¦2 | - | 0.48827 | 0.49964 | 0.511 | 0.511 | 0.531 | 0.551 | 0.567 | 0.583 | 0.58692 | 0.59083 | 0.59867 | 0.6065 | 0.61433 | 0.62217 | 0.63
IMAGE | SSP2_SPA0_19I_D | RSAS | Efficiency¦Electricity¦Oil¦w/o CCS¦2 | - | 0.47827 | 0.48964 | 0.501 | 0.501 | 0.521 | 0.541 | 0.557 | 0.573 | 0.57692 | 0.58083 | 0.58867 | 0.5965 | 0.60433 | 0.61217 | 0.62
IMAGE | SSP2_SPA0_19I_D | RUS | Efficiency¦Electricity¦Oil¦w/o CCS¦2 | - | 0.47827 | 0.48964 | 0.501 | 0.501 | 0.521 | 0.541 | 0.557 | 0.573 | 0.57692 | 0.58083 | 0.58867 | 0.5965 | 0.60433 | 0.61217 | 0.62
IMAGE | SSP2_SPA0_19I_D | SAF | Efficiency¦Electricity¦Oil¦w/o CCS¦2 | - | 0.48827 | 0.49964 | 0.511 | 0.511 | 0.531 | 0.551 | 0.567 | 0.583 | 0.58692 | 0.59083 | 0.59867 | 0.6065 | 0.61433 | 0.62217 | 0.63
IMAGE | SSP2_SPA0_19I_D | SEAS | Efficiency¦Electricity¦Oil¦w/o CCS¦2 | - | 0.47827 | 0.48964 | 0.501 | 0.501 | 0.521 | 0.541 | 0.557 | 0.573 | 0.57692 | 0.58083 | 0.58867 | 0.5965 | 0.60433 | 0.61217 | 0.62
IMAGE | SSP2_SPA0_19I_D | STAN | Efficiency¦Electricity¦Oil¦w/o CCS¦2 | - | 0.47827 | 0.48964 | 0.501 | 0.501 | 0.521 | 0.541 | 0.557 | 0.573 | 0.57692 | 0.58083 | 0.58867 | 0.5965 | 0.60433 | 0.61217 | 0.62
IMAGE | SSP2_SPA0_19I_D | TUR | Efficiency¦Electricity¦Oil¦w/o CCS¦2 | - | 0.47827 | 0.48964 | 0.501 | 0.501 | 0.521 | 0.541 | 0.557 | 0.573 | 0.57692 | 0.58083 | 0.58867 | 0.5965 | 0.60433 | 0.61217 | 0.62
IMAGE | SSP2_SPA0_19I_D | UKR | Efficiency¦Electricity¦Oil¦w/o CCS¦2 | - | 0.47827 | 0.48964 | 0.501 | 0.501 | 0.521 | 0.541 | 0.557 | 0.573 | 0.57692 | 0.58083 | 0.58867 | 0.5965 | 0.60433 | 0.61217 | 0.62
IMAGE | SSP2_SPA0_19I_D | USA | Efficiency¦Electricity¦Oil¦w/o CCS¦2 | - | 0.49827 | 0.50964 | 0.521 | 0.521 | 0.541 | 0.561 | 0.577 | 0.593 | 0.59692 | 0.60083 | 0.60867 | 0.6165 | 0.62433 | 0.63217 | 0.64
IMAGE | SSP2_SPA0_19I_D | WAF | Efficiency¦Electricity¦Oil¦w/o CCS¦2 | - | 0.48827 | 0.49964 | 0.511 | 0.511 | 0.531 | 0.551 | 0.567 | 0.583 | 0.58692 | 0.59083 | 0.59867 | 0.6065 | 0.61433 | 0.62217 | 0.63
IMAGE | SSP2_SPA0_19I_D | WEU | Efficiency¦Electricity¦Oil¦w/o CCS¦2 | - | 0.49827 | 0.50964 | 0.521 | 0.521 | 0.541 | 0.561 | 0.577 | 0.593 | 0.59692 | 0.60083 | 0.60867 | 0.6165 | 0.62433 | 0.63217 | 0.64
IMAGE | SSP2_SPA0_19I_D | BRA | Efficiency¦Electricity¦Oil¦w/o CCS¦3 | - | 0.36244 | 0.35564 | 0.37863 | 0.37844 | 0.38101 | 0.3836 | 0.3862 | 0.38879 | 0.38922 | 0.38965 | 0.39052 | 0.39138 | 0.39225 | 0.39311 | 0.39397
IMAGE | SSP2_SPA0_19I_D | CAN | Efficiency¦Electricity¦Oil¦w/o CCS¦3 | - | 0.16239 | 0.15541 | 0.19509 | 0.19628 | 0.19831 | 0.1998 | 0.20117 | 0.2025 | 0.20273 | 0.20295 | 0.20339 | 0.20384 | 0.20428 | 0.20472 | 0.20517
IMAGE | SSP2_SPA0_19I_D | CEU | Efficiency¦Electricity¦Oil¦w/o CCS¦3 | - | 0.26075 | 0.30272 | 0.3 | 0.30007 | 0.30209 | 0.30411 | 0.30614 | 0.30817 | 0.30851 | 0.30884 | 0.30952 | 0.31019 | 0.31087 | 0.31155 | 0.31222
IMAGE | SSP2_SPA0_19I_D | CHN | Efficiency¦Electricity¦Oil¦w/o CCS¦3 | - | 0.54944 | 0.56282 | 0.57397 | 0.57394 | 0.57792 | 0.58191 | 0.58589 | 0.58988 | 0.59054 | 0.59121 | 0.59254 | 0.59387 | 0.59519 | 0.59652 | 0.59785
IMAGE | SSP2_SPA0_19I_D | EAF | Efficiency¦Electricity¦Oil¦w/o CCS¦3 | - | 0.36244 | 0.35564 | 0.37863 | 0.37844 | 0.38101 | 0.3836 | 0.3862 | 0.38879 | 0.38922 | 0.38965 | 0.39052 | 0.39138 | 0.39225 | 0.39311 | 0.39397
IMAGE | SSP2_SPA0_19I_D | INDIA | Efficiency¦Electricity¦Oil¦w/o CCS¦3 | - | 0.35219 | 0.34574 | 0.36825 | 0.36807 | 0.37064 | 0.37324 | 0.37583 | 0.37842 | 0.37885 | 0.37929 | 0.38015 | 0.38101 | 0.38188 | 0.38274 | 0.38361
IMAGE | SSP2_SPA0_19I_D | INDO | Efficiency¦Electricity¦Oil¦w/o CCS¦3 | - | 0.35731 | 0.35069 | 0.37344 | 0.37325 | 0.37583 | 0.37842 | 0.38101 | 0.38361 | 0.38404 | 0.38447 | 0.38533 | 0.3862 | 0.38706 | 0.38793 | 0.38879
IMAGE | SSP2_SPA0_19I_D | JAP | Efficiency¦Electricity¦Oil¦w/o CCS¦3 | - | 0.36756 | 0.36058 | 0.38381 | 0.38362 | 0.38619 | 0.38879 | 0.39138 | 0.39397 | 0.39441 | 0.39484 | 0.3957 | 0.39657 | 0.39743 | 0.39829 | 0.39916
IMAGE | SSP2_SPA0_19I_D | KOR | Efficiency¦Electricity¦Oil¦w/o CCS¦3 | - | 0.2829 | 0.23418 | 0.22535 | 0.22639 | 0.22842 | 0.23006 | 0.23161 | 0.23315 | 0.23341 | 0.23366 | 0.23417 | 0.23468 | 0.23519 | 0.23571 | 0.23622
IMAGE | SSP2_SPA0_19I_D | ME | Efficiency¦Electricity¦Oil¦w/o CCS¦3 | - | 0.35731 | 0.35069 | 0.37344 | 0.37325 | 0.37583 | 0.37842 | 0.38101 | 0.38361 | 0.38404 | 0.38447 | 0.38533 | 0.3862 | 0.38706 | 0.38793 | 0.38879
IMAGE | SSP2_SPA0_19I_D | MEX | Efficiency¦Electricity¦Oil¦w/o CCS¦3 | - | 0.36244 | 0.35564 | 0.37863 | 0.37844 | 0.38101 | 0.3836 | 0.3862 | 0.38879 | 0.38922 | 0.38965 | 0.39052 | 0.39138 | 0.39225 | 0.39311 | 0.39397
IMAGE | SSP2_SPA0_19I_D | NAF | Efficiency¦Electricity¦Oil¦w/o CCS¦3 | - | 0.36244 | 0.35564 | 0.37863 | 0.37844 | 0.38101 | 0.3836 | 0.3862 | 0.38879 | 0.38922 | 0.38965 | 0.39052 | 0.39138 | 0.39225 | 0.39311 | 0.39397
IMAGE | SSP2_SPA0_19I_D | OCE | Efficiency¦Electricity¦Oil¦w/o CCS¦3 | - | 0.36756 | 0.36058 | 0.38381 | 0.38362 | 0.38619 | 0.38879 | 0.39138 | 0.39397 | 0.39441 | 0.39484 | 0.3957 | 0.39657 | 0.39743 | 0.39829 | 0.39916
IMAGE | SSP2_SPA0_19I_D | RCAM | Efficiency¦Electricity¦Oil¦w/o CCS¦3 | - | 0.36244 | 0.35564 | 0.37863 | 0.37844 | 0.38101 | 0.3836 | 0.3862 | 0.38879 | 0.38922 | 0.38965 | 0.39052 | 0.39138 | 0.39225 | 0.39311 | 0.39397
IMAGE | SSP2_SPA0_19I_D | RSAF | Efficiency¦Electricity¦Oil¦w/o CCS¦3 | - | 0.36244 | 0.35564 | 0.37863 | 0.37844 | 0.38101 | 0.3836 | 0.3862 | 0.38879 | 0.38922 | 0.38965 | 0.39052 | 0.39138 | 0.39225 | 0.39311 | 0.39397
IMAGE | SSP2_SPA0_19I_D | RSAM | Efficiency¦Electricity¦Oil¦w/o CCS¦3 | - | 0.36244 | 0.35564 | 0.37863 | 0.37844 | 0.38101 | 0.3836 | 0.3862 | 0.38879 | 0.38922 | 0.38965 | 0.39052 | 0.39138 | 0.39225 | 0.39311 | 0.39397
IMAGE | SSP2_SPA0_19I_D | RSAS | Efficiency¦Electricity¦Oil¦w/o CCS¦3 | - | 0.35731 | 0.35069 | 0.37344 | 0.37325 | 0.37583 | 0.37842 | 0.38101 | 0.38361 | 0.38404 | 0.38447 | 0.38533 | 0.3862 | 0.38706 | 0.38793 | 0.38879
IMAGE | SSP2_SPA0_19I_D | RUS | Efficiency¦Electricity¦Oil¦w/o CCS¦3 | - | 0.31262 | 0.30411 | 0.33484 | 0.33447 | 0.33666 | 0.33896 | 0.34128 | 0.3436 | 0.34399 | 0.34438 | 0.34515 | 0.34593 | 0.3467 | 0.34747 | 0.34825
IMAGE | SSP2_SPA0_19I_D | SAF | Efficiency¦Electricity¦Oil¦w/o CCS¦3 | - | 0.36244 | 0.35564 | 0.37863 | 0.37844 | 0.38101 | 0.3836 | 0.3862 | 0.38879 | 0.38922 | 0.38965 | 0.39052 | 0.39138 | 0.39225 | 0.39311 | 0.39397
IMAGE | SSP2_SPA0_19I_D | SEAS | Efficiency¦Electricity¦Oil¦w/o CCS¦3 | - | 0.35731 | 0.35069 | 0.37344 | 0.37325 | 0.37583 | 0.37842 | 0.38101 | 0.38361 | 0.38404 | 0.38447 | 0.38533 | 0.3862 | 0.38706 | 0.38793 | 0.38879
IMAGE | SSP2_SPA0_19I_D | STAN | Efficiency¦Electricity¦Oil¦w/o CCS¦3 | - | 0.27961 | 0.28887 | 0.28639 | 0.28658 | 0.2886 | 0.29059 | 0.29258 | 0.29457 | 0.2949 | 0.29523 | 0.2959 | 0.29656 | 0.29722 | 0.29789 | 0.29855
IMAGE | SSP2_SPA0_19I_D | TUR | Efficiency¦Electricity¦Oil¦w/o CCS¦3 | - | 0.4736 | 0.49401 | 0.42263 | 0.42449 | 0.42784 | 0.43083 | 0.43378 | 0.43673 | 0.43722 | 0.43771 | 0.4387 | 0.43968 | 0.44066 | 0.44165 | 0.44263
IMAGE | SSP2_SPA0_19I_D | UKR | Efficiency¦Electricity¦Oil¦w/o CCS¦3 | - | 0.17892 | 0.1875 | 0.18468 | 0.18495 | 0.1863 | 0.18759 | 0.18888 | 0.19016 | 0.19038 | 0.19059 | 0.19102 | 0.19145 | 0.19187 | 0.1923 | 0.19273
IMAGE | SSP2_SPA0_19I_D | USA | Efficiency¦Electricity¦Oil¦w/o CCS¦3 | - | 0.54947 | 0.50784 | 0.48879 | 0.48888 | 0.49218 | 0.49548 | 0.49878 | 0.50209 | 0.50264 | 0.50319 | 0.50429 | 0.50539 | 0.50649 | 0.50759 | 0.50869
IMAGE | SSP2_SPA0_19I_D | WAF | Efficiency¦Electricity¦Oil¦w/o CCS¦3 | - | 0.36244 | 0.35564 | 0.37863 | 0.37844 | 0.38101 | 0.3836 | 0.3862 | 0.38879 | 0.38922 | 0.38965 | 0.39052 | 0.39138 | 0.39225 | 0.39311 | 0.39397
IMAGE | SSP2_SPA0_19I_D | WEU | Efficiency¦Electricity¦Oil¦w/o CCS¦3 | - | 0.43992 | 0.41482 | 0.42789 | 0.42771 | 0.43054 | 0.43343 | 0.43632 | 0.43921 | 0.43969 | 0.44017 | 0.44113 | 0.4421 | 0.44306 | 0.44402 | 0.44498
IMAGE | SSP2_SPA0_19I_D | BRA | Efficiency¦Liquids¦Biomass¦Biodiesel¦Oilcrops¦w/ CCS | - | 0.43189 | 0.43189 | 0.43806 | 0.43929 | 0.44228 | 0.44527 | 0.44826 | 0.45125 | 0.45424 | 0.45723 | 0.45723 | 0.45723 | 0.45723 | 0.45723 | 0.45723
IMAGE | SSP2_SPA0_19I_D | CAN | Efficiency¦Liquids¦Biomass¦Biodiesel¦Oilcrops¦w/ CCS | - | 0.43189 | 0.43189 | 0.43806 | 0.43929 | 0.44228 | 0.44527 | 0.44826 | 0.45125 | 0.45424 | 0.45723 | 0.45723 | 0.45723 | 0.45723 | 0.45723 | 0.45723
IMAGE | SSP2_SPA0_19I_D | CEU | Efficiency¦Liquids¦Biomass¦Biodiesel¦Oilcrops¦w/ CCS | - | 0.43189 | 0.43189 | 0.43806 | 0.43929 | 0.44228 | 0.44527 | 0.44826 | 0.45125 | 0.45424 | 0.45723 | 0.45723 | 0.45723 | 0.45723 | 0.45723 | 0.45723
IMAGE | SSP2_SPA0_19I_D | CHN | Efficiency¦Liquids¦Biomass¦Biodiesel¦Oilcrops¦w/ CCS | - | 0.43189 | 0.43189 | 0.43806 | 0.43929 | 0.44228 | 0.44527 | 0.44826 | 0.45125 | 0.45424 | 0.45723 | 0.45723 | 0.45723 | 0.45723 | 0.45723 | 0.45723
IMAGE | SSP2_SPA0_19I_D | EAF | Efficiency¦Liquids¦Biomass¦Biodiesel¦Oilcrops¦w/ CCS | - | 0.43189 | 0.43189 | 0.43806 | 0.43929 | 0.44228 | 0.44527 | 0.44826 | 0.45125 | 0.45424 | 0.45723 | 0.45723 | 0.45723 | 0.45723 | 0.45723 | 0.45723
IMAGE | SSP2_SPA0_19I_D | INDIA | Efficiency¦Liquids¦Biomass¦Biodiesel¦Oilcrops¦w/ CCS | - | 0.43189 | 0.43189 | 0.43806 | 0.43929 | 0.44228 | 0.44527 | 0.44826 | 0.45125 | 0.45424 | 0.45723 | 0.45723 | 0.45723 | 0.45723 | 0.45723 | 0.45723
IMAGE | SSP2_SPA0_19I_D | INDO | Efficiency¦Liquids¦Biomass¦Biodiesel¦Oilcrops¦w/ CCS | - | 0.43189 | 0.43189 | 0.43806 | 0.43929 | 0.44228 | 0.44527 | 0.44826 | 0.45125 | 0.45424 | 0.45723 | 0.45723 | 0.45723 | 0.45723 | 0.45723 | 0.45723
IMAGE | SSP2_SPA0_19I_D | JAP | Efficiency¦Liquids¦Biomass¦Biodiesel¦Oilcrops¦w/ CCS | - | 0.43189 | 0.43189 | 0.43806 | 0.43929 | 0.44228 | 0.44527 | 0.44826 | 0.45125 | 0.45424 | 0.45723 | 0.45723 | 0.45723 | 0.45723 | 0.45723 | 0.45723
IMAGE | SSP2_SPA0_19I_D | KOR | Efficiency¦Liquids¦Biomass¦Biodiesel¦Oilcrops¦w/ CCS | - | 0.43189 | 0.43189 | 0.43806 | 0.43929 | 0.44228 | 0.44527 | 0.44826 | 0.45125 | 0.45424 | 0.45723 | 0.45723 | 0.45723 | 0.45723 | 0.45723 | 0.45723
IMAGE | SSP2_SPA0_19I_D | ME | Efficiency¦Liquids¦Biomass¦Biodiesel¦Oilcrops¦w/ CCS | - | 0.43189 | 0.43189 | 0.43806 | 0.43929 | 0.44228 | 0.44527 | 0.44826 | 0.45125 | 0.45424 | 0.45723 | 0.45723 | 0.45723 | 0.45723 | 0.45723 | 0.45723
IMAGE | SSP2_SPA0_19I_D | MEX | Efficiency¦Liquids¦Biomass¦Biodiesel¦Oilcrops¦w/ CCS | - | 0.43189 | 0.43189 | 0.43806 | 0.43929 | 0.44228 | 0.44527 | 0.44826 | 0.45125 | 0.45424 | 0.45723 | 0.45723 | 0.45723 | 0.45723 | 0.45723 | 0.45723
IMAGE | SSP2_SPA0_19I_D | NAF | Efficiency¦Liquids¦Biomass¦Biodiesel¦Oilcrops¦w/ CCS | - | 0.43189 | 0.43189 | 0.43806 | 0.43929 | 0.44228 | 0.44527 | 0.44826 | 0.45125 | 0.45424 | 0.45723 | 0.45723 | 0.45723 | 0.45723 | 0.45723 | 0.45723
IMAGE | SSP2_SPA0_19I_D | OCE | Efficiency¦Liquids¦Biomass¦Biodiesel¦Oilcrops¦w/ CCS | - | 0.43189 | 0.43189 | 0.43806 | 0.43929 | 0.44228 | 0.44527 | 0.44826 | 0.45125 | 0.45424 | 0.45723 | 0.45723 | 0.45723 | 0.45723 | 0.45723 | 0.45723
IMAGE | SSP2_SPA0_19I_D | RCAM | Efficiency¦Liquids¦Biomass¦Biodiesel¦Oilcrops¦w/ CCS | - | 0.43189 | 0.43189 | 0.43806 | 0.43929 | 0.44228 | 0.44527 | 0.44826 | 0.45125 | 0.45424 | 0.45723 | 0.45723 | 0.45723 | 0.45723 | 0.45723 | 0.45723
IMAGE | SSP2_SPA0_19I_D | RSAF | Efficiency¦Liquids¦Biomass¦Biodiesel¦Oilcrops¦w/ CCS | - | 0.43189 | 0.43189 | 0.43806 | 0.43929 | 0.44228 | 0.44527 | 0.44826 | 0.45125 | 0.45424 | 0.45723 | 0.45723 | 0.45723 | 0.45723 | 0.45723 | 0.45723
IMAGE | SSP2_SPA0_19I_D | RSAM | Efficiency¦Liquids¦Biomass¦Biodiesel¦Oilcrops¦w/ CCS | - | 0.43189 | 0.43189 | 0.43806 | 0.43929 | 0.44228 | 0.44527 | 0.44826 | 0.45125 | 0.45424 | 0.45723 | 0.45723 | 0.45723 | 0.45723 | 0.45723 | 0.45723
IMAGE | SSP2_SPA0_19I_D | RSAS | Efficiency¦Liquids¦Biomass¦Biodiesel¦Oilcrops¦w/ CCS | - | 0.43189 | 0.43189 | 0.43806 | 0.43929 | 0.44228 | 0.44527 | 0.44826 | 0.45125 | 0.45424 | 0.45723 | 0.45723 | 0.45723 | 0.45723 | 0.45723 | 0.45723
IMAGE | SSP2_SPA0_19I_D | RUS | Efficiency¦Liquids¦Biomass¦Biodiesel¦Oilcrops¦w/ CCS | - | 0.43189 | 0.43189 | 0.43806 | 0.43929 | 0.44228 | 0.44527 | 0.44826 | 0.45125 | 0.45424 | 0.45723 | 0.45723 | 0.45723 | 0.45723 | 0.45723 | 0.45723
IMAGE | SSP2_SPA0_19I_D | SAF | Efficiency¦Liquids¦Biomass¦Biodiesel¦Oilcrops¦w/ CCS | - | 0.43189 | 0.43189 | 0.43806 | 0.43929 | 0.44228 | 0.44527 | 0.44826 | 0.45125 | 0.45424 | 0.45723 | 0.45723 | 0.45723 | 0.45723 | 0.45723 | 0.45723
IMAGE | SSP2_SPA0_19I_D | SEAS | Efficiency¦Liquids¦Biomass¦Biodiesel¦Oilcrops¦w/ CCS | - | 0.43189 | 0.43189 | 0.43806 | 0.43929 | 0.44228 | 0.44527 | 0.44826 | 0.45125 | 0.45424 | 0.45723 | 0.45723 | 0.45723 | 0.45723 | 0.45723 | 0.45723
IMAGE | SSP2_SPA0_19I_D | STAN | Efficiency¦Liquids¦Biomass¦Biodiesel¦Oilcrops¦w/ CCS | - | 0.43189 | 0.43189 | 0.43806 | 0.43929 | 0.44228 | 0.44527 | 0.44826 | 0.45125 | 0.45424 | 0.45723 | 0.45723 | 0.45723 | 0.45723 | 0.45723 | 0.45723
IMAGE | SSP2_SPA0_19I_D | TUR | Efficiency¦Liquids¦Biomass¦Biodiesel¦Oilcrops¦w/ CCS | - | 0.43189 | 0.43189 | 0.43806 | 0.43929 | 0.44228 | 0.44527 | 0.44826 | 0.45125 | 0.45424 | 0.45723 | 0.45723 | 0.45723 | 0.45723 | 0.45723 | 0.45723
IMAGE | SSP2_SPA0_19I_D | UKR | Efficiency¦Liquids¦Biomass¦Biodiesel¦Oilcrops¦w/ CCS | - | 0.43189 | 0.43189 | 0.43806 | 0.43929 | 0.44228 | 0.44527 | 0.44826 | 0.45125 | 0.45424 | 0.45723 | 0.45723 | 0.45723 | 0.45723 | 0.45723 | 0.45723
IMAGE | SSP2_SPA0_19I_D | USA | Efficiency¦Liquids¦Biomass¦Biodiesel¦Oilcrops¦w/ CCS | - | 0.43189 | 0.43189 | 0.43806 | 0.43929 | 0.44228 | 0.44527 | 0.44826 | 0.45125 | 0.45424 | 0.45723 | 0.45723 | 0.45723 | 0.45723 | 0.45723 | 0.45723
IMAGE | SSP2_SPA0_19I_D | WAF | Efficiency¦Liquids¦Biomass¦Biodiesel¦Oilcrops¦w/ CCS | - | 0.43189 | 0.43189 | 0.43806 | 0.43929 | 0.44228 | 0.44527 | 0.44826 | 0.45125 | 0.45424 | 0.45723 | 0.45723 | 0.45723 | 0.45723 | 0.45723 | 0.45723
IMAGE | SSP2_SPA0_19I_D | WEU | Efficiency¦Liquids¦Biomass¦Biodiesel¦Oilcrops¦w/ CCS | - | 0.43189 | 0.43189 | 0.43806 | 0.43929 | 0.44228 | 0.44527 | 0.44826 | 0.45125 | 0.45424 | 0.45723 | 0.45723 | 0.45723 | 0.45723 | 0.45723 | 0.45723
IMAGE | SSP2_SPA0_19I_D | World | Efficiency¦Liquids¦Biomass¦Biodiesel¦Oilcrops¦w/ CCS | - | 0.43189 | 0.43189 | 0.43806 | 0.43929 | 0.44228 | 0.44527 | 0.44826 | 0.45125 | 0.45424 | 0.45723 | 0.45723 | 0.45723 | 0.45723 | 0.45723 | 0.45723
IMAGE | SSP2_SPA0_19I_D | BRA | Efficiency¦Liquids¦Biomass¦Biodiesel¦Oilcrops¦w/o CCS | - | 0.44989 | 0.44989 | 0.45631 | 0.45759 | 0.46071 | 0.46382 | 0.46694 | 0.47005 | 0.47317 | 0.47628 | 0.47628 | 0.47628 | 0.47628 | 0.47628 | 0.47628
IMAGE | SSP2_SPA0_19I_D | CAN | Efficiency¦Liquids¦Biomass¦Biodiesel¦Oilcrops¦w/o CCS | - | 0.44989 | 0.44989 | 0.45631 | 0.45759 | 0.46071 | 0.46382 | 0.46694 | 0.47005 | 0.47317 | 0.47628 | 0.47628 | 0.47628 | 0.47628 | 0.47628 | 0.47628
IMAGE | SSP2_SPA0_19I_D | CEU | Efficiency¦Liquids¦Biomass¦Biodiesel¦Oilcrops¦w/o CCS | - | 0.44989 | 0.44989 | 0.45631 | 0.45759 | 0.46071 | 0.46382 | 0.46694 | 0.47005 | 0.47317 | 0.47628 | 0.47628 | 0.47628 | 0.47628 | 0.47628 | 0.47628
IMAGE | SSP2_SPA0_19I_D | CHN | Efficiency¦Liquids¦Biomass¦Biodiesel¦Oilcrops¦w/o CCS | - | 0.44989 | 0.44989 | 0.45631 | 0.45759 | 0.46071 | 0.46382 | 0.46694 | 0.47005 | 0.47317 | 0.47628 | 0.47628 | 0.47628 | 0.47628 | 0.47628 | 0.47628
IMAGE | SSP2_SPA0_19I_D | EAF | Efficiency¦Liquids¦Biomass¦Biodiesel¦Oilcrops¦w/o CCS | - | 0.44989 | 0.44989 | 0.45631 | 0.45759 | 0.46071 | 0.46382 | 0.46694 | 0.47005 | 0.47317 | 0.47628 | 0.47628 | 0.47628 | 0.47628 | 0.47628 | 0.47628
IMAGE | SSP2_SPA0_19I_D | INDIA | Efficiency¦Liquids¦Biomass¦Biodiesel¦Oilcrops¦w/o CCS | - | 0.44989 | 0.44989 | 0.45631 | 0.45759 | 0.46071 | 0.46382 | 0.46694 | 0.47005 | 0.47317 | 0.47628 | 0.47628 | 0.47628 | 0.47628 | 0.47628 | 0.47628
IMAGE | SSP2_SPA0_19I_D | INDO | Efficiency¦Liquids¦Biomass¦Biodiesel¦Oilcrops¦w/o CCS | - | 0.44989 | 0.44989 | 0.45631 | 0.45759 | 0.46071 | 0.46382 | 0.46694 | 0.47005 | 0.47317 | 0.47628 | 0.47628 | 0.47628 | 0.47628 | 0.47628 | 0.47628
IMAGE | SSP2_SPA0_19I_D | JAP | Efficiency¦Liquids¦Biomass¦Biodiesel¦Oilcrops¦w/o CCS | - | 0.44989 | 0.44989 | 0.45631 | 0.45759 | 0.46071 | 0.46382 | 0.46694 | 0.47005 | 0.47317 | 0.47628 | 0.47628 | 0.47628 | 0.47628 | 0.47628 | 0.47628
IMAGE | SSP2_SPA0_19I_D | KOR | Efficiency¦Liquids¦Biomass¦Biodiesel¦Oilcrops¦w/o CCS | - | 0.44989 | 0.44989 | 0.45631 | 0.45759 | 0.46071 | 0.46382 | 0.46694 | 0.47005 | 0.47317 | 0.47628 | 0.47628 | 0.47628 | 0.47628 | 0.47628 | 0.47628
IMAGE | SSP2_SPA0_19I_D | ME | Efficiency¦Liquids¦Biomass¦Biodiesel¦Oilcrops¦w/o CCS | - | 0.44989 | 0.44989 | 0.45631 | 0.45759 | 0.46071 | 0.46382 | 0.46694 | 0.47005 | 0.47317 | 0.47628 | 0.47628 | 0.47628 | 0.47628 | 0.47628 | 0.47628
IMAGE | SSP2_SPA0_19I_D | MEX | Efficiency¦Liquids¦Biomass¦Biodiesel¦Oilcrops¦w/o CCS | - | 0.44989 | 0.44989 | 0.45631 | 0.45759 | 0.46071 | 0.46382 | 0.46694 | 0.47005 | 0.47317 | 0.47628 | 0.47628 | 0.47628 | 0.47628 | 0.47628 | 0.47628
IMAGE | SSP2_SPA0_19I_D | NAF | Efficiency¦Liquids¦Biomass¦Biodiesel¦Oilcrops¦w/o CCS | - | 0.44989 | 0.44989 | 0.45631 | 0.45759 | 0.46071 | 0.46382 | 0.46694 | 0.47005 | 0.47317 | 0.47628 | 0.47628 | 0.47628 | 0.47628 | 0.47628 | 0.47628
IMAGE | SSP2_SPA0_19I_D | OCE | Efficiency¦Liquids¦Biomass¦Biodiesel¦Oilcrops¦w/o CCS | - | 0.44989 | 0.44989 | 0.45631 | 0.45759 | 0.46071 | 0.46382 | 0.46694 | 0.47005 | 0.47317 | 0.47628 | 0.47628 | 0.47628 | 0.47628 | 0.47628 | 0.47628
IMAGE | SSP2_SPA0_19I_D | RCAM | Efficiency¦Liquids¦Biomass¦Biodiesel¦Oilcrops¦w/o CCS | - | 0.44989 | 0.44989 | 0.45631 | 0.45759 | 0.46071 | 0.46382 | 0.46694 | 0.47005 | 0.47317 | 0.47628 | 0.47628 | 0.47628 | 0.47628 | 0.47628 | 0.47628
IMAGE | SSP2_SPA0_19I_D | RSAF | Efficiency¦Liquids¦Biomass¦Biodiesel¦Oilcrops¦w/o CCS | - | 0.44989 | 0.44989 | 0.45631 | 0.45759 | 0.46071 | 0.46382 | 0.46694 | 0.47005 | 0.47317 | 0.47628 | 0.47628 | 0.47628 | 0.47628 | 0.47628 | 0.47628
IMAGE | SSP2_SPA0_19I_D | RSAM | Efficiency¦Liquids¦Biomass¦Biodiesel¦Oilcrops¦w/o CCS | - | 0.44989 | 0.44989 | 0.45631 | 0.45759 | 0.46071 | 0.46382 | 0.46694 | 0.47005 | 0.47317 | 0.47628 | 0.47628 | 0.47628 | 0.47628 | 0.47628 | 0.47628
IMAGE | SSP2_SPA0_19I_D | RSAS | Efficiency¦Liquids¦Biomass¦Biodiesel¦Oilcrops¦w/o CCS | - | 0.44989 | 0.44989 | 0.45631 | 0.45759 | 0.46071 | 0.46382 | 0.46694 | 0.47005 | 0.47317 | 0.47628 | 0.47628 | 0.47628 | 0.47628 | 0.47628 | 0.47628
IMAGE | SSP2_SPA0_19I_D | RUS | Efficiency¦Liquids¦Biomass¦Biodiesel¦Oilcrops¦w/o CCS | - | 0.44989 | 0.44989 | 0.45631 | 0.45759 | 0.46071 | 0.46382 | 0.46694 | 0.47005 | 0.47317 | 0.47628 | 0.47628 | 0.47628 | 0.47628 | 0.47628 | 0.47628
IMAGE | SSP2_SPA0_19I_D | SAF | Efficiency¦Liquids¦Biomass¦Biodiesel¦Oilcrops¦w/o CCS | - | 0.44989 | 0.44989 | 0.45631 | 0.45759 | 0.46071 | 0.46382 | 0.46694 | 0.47005 | 0.47317 | 0.47628 | 0.47628 | 0.47628 | 0.47628 | 0.47628 | 0.47628
IMAGE | SSP2_SPA0_19I_D | SEAS | Efficiency¦Liquids¦Biomass¦Biodiesel¦Oilcrops¦w/o CCS | - | 0.44989 | 0.44989 | 0.45631 | 0.45759 | 0.46071 | 0.46382 | 0.46694 | 0.47005 | 0.47317 | 0.47628 | 0.47628 | 0.47628 | 0.47628 | 0.47628 | 0.47628
IMAGE | SSP2_SPA0_19I_D | STAN | Efficiency¦Liquids¦Biomass¦Biodiesel¦Oilcrops¦w/o CCS | - | 0.44989 | 0.44989 | 0.45631 | 0.45759 | 0.46071 | 0.46382 | 0.46694 | 0.47005 | 0.47317 | 0.47628 | 0.47628 | 0.47628 | 0.47628 | 0.47628 | 0.47628
IMAGE | SSP2_SPA0_19I_D | TUR | Efficiency¦Liquids¦Biomass¦Biodiesel¦Oilcrops¦w/o CCS | - | 0.44989 | 0.44989 | 0.45631 | 0.45759 | 0.46071 | 0.46382 | 0.46694 | 0.47005 | 0.47317 | 0.47628 | 0.47628 | 0.47628 | 0.47628 | 0.47628 | 0.47628
IMAGE | SSP2_SPA0_19I_D | UKR | Efficiency¦Liquids¦Biomass¦Biodiesel¦Oilcrops¦w/o CCS | - | 0.44989 | 0.44989 | 0.45631 | 0.45759 | 0.46071 | 0.46382 | 0.46694 | 0.47005 | 0.47317 | 0.47628 | 0.47628 | 0.47628 | 0.47628 | 0.47628 | 0.47628
IMAGE | SSP2_SPA0_19I_D | USA | Efficiency¦Liquids¦Biomass¦Biodiesel¦Oilcrops¦w/o CCS | - | 0.44989 | 0.44989 | 0.45631 | 0.45759 | 0.46071 | 0.46382 | 0.46694 | 0.47005 | 0.47317 | 0.47628 | 0.47628 | 0.47628 | 0.47628 | 0.47628 | 0.47628
IMAGE | SSP2_SPA0_19I_D | WAF | Efficiency¦Liquids¦Biomass¦Biodiesel¦Oilcrops¦w/o CCS | - | 0.44989 | 0.44989 | 0.45631 | 0.45759 | 0.46071 | 0.46382 | 0.46694 | 0.47005 | 0.47317 | 0.47628 | 0.47628 | 0.47628 | 0.47628 | 0.47628 | 0.47628
IMAGE | SSP2_SPA0_19I_D | WEU | Efficiency¦Liquids¦Biomass¦Biodiesel¦Oilcrops¦w/o CCS | - | 0.44989 | 0.44989 | 0.45631 | 0.45759 | 0.46071 | 0.46382 | 0.46694 | 0.47005 | 0.47317 | 0.47628 | 0.47628 | 0.47628 | 0.47628 | 0.47628 | 0.47628
IMAGE | SSP2_SPA0_19I_D | World | Efficiency¦Liquids¦Biomass¦Biodiesel¦Oilcrops¦w/o CCS | - | 0.44989 | 0.44989 | 0.45631 | 0.45759 | 0.46071 | 0.46382 | 0.46694 | 0.47005 | 0.47317 | 0.47628 | 0.47628 | 0.47628 | 0.47628 | 0.47628 | 0.47628
IMAGE | SSP2_SPA0_19I_D | BRA | Efficiency¦Liquids¦Biomass¦Ethanol¦Grassy¦w/ CCS | - | 0.384 | 0.384 | 0.404 | 0.408 | 0.4184 | 0.4288 | 0.4392 | 0.4496 | 0.46 | 0.4704 | 0.47616 | 0.48192 | 0.48768 | 0.49344 | 0.4992
IMAGE | SSP2_SPA0_19I_D | CAN | Efficiency¦Liquids¦Biomass¦Ethanol¦Grassy¦w/ CCS | - | 0.384 | 0.384 | 0.404 | 0.408 | 0.4184 | 0.4288 | 0.4392 | 0.4496 | 0.46 | 0.4704 | 0.47616 | 0.48192 | 0.48768 | 0.49344 | 0.4992
IMAGE | SSP2_SPA0_19I_D | CEU | Efficiency¦Liquids¦Biomass¦Ethanol¦Grassy¦w/ CCS | - | 0.384 | 0.384 | 0.404 | 0.408 | 0.4184 | 0.4288 | 0.4392 | 0.4496 | 0.46 | 0.4704 | 0.47616 | 0.48192 | 0.48768 | 0.49344 | 0.4992
IMAGE | SSP2_SPA0_19I_D | CHN | Efficiency¦Liquids¦Biomass¦Ethanol¦Grassy¦w/ CCS | - | 0.384 | 0.384 | 0.404 | 0.408 | 0.4184 | 0.4288 | 0.4392 | 0.4496 | 0.46 | 0.4704 | 0.47616 | 0.48192 | 0.48768 | 0.49344 | 0.4992
IMAGE | SSP2_SPA0_19I_D | EAF | Efficiency¦Liquids¦Biomass¦Ethanol¦Grassy¦w/ CCS | - | 0.384 | 0.384 | 0.404 | 0.408 | 0.4184 | 0.4288 | 0.4392 | 0.4496 | 0.46 | 0.4704 | 0.47616 | 0.48192 | 0.48768 | 0.49344 | 0.4992
IMAGE | SSP2_SPA0_19I_D | INDIA | Efficiency¦Liquids¦Biomass¦Ethanol¦Grassy¦w/ CCS | - | 0.384 | 0.384 | 0.404 | 0.408 | 0.4184 | 0.4288 | 0.4392 | 0.4496 | 0.46 | 0.4704 | 0.47616 | 0.48192 | 0.48768 | 0.49344 | 0.4992
IMAGE | SSP2_SPA0_19I_D | INDO | Efficiency¦Liquids¦Biomass¦Ethanol¦Grassy¦w/ CCS | - | 0.384 | 0.384 | 0.404 | 0.408 | 0.4184 | 0.4288 | 0.4392 | 0.4496 | 0.46 | 0.4704 | 0.47616 | 0.48192 | 0.48768 | 0.49344 | 0.4992
IMAGE | SSP2_SPA0_19I_D | JAP | Efficiency¦Liquids¦Biomass¦Ethanol¦Grassy¦w/ CCS | - | 0.384 | 0.384 | 0.404 | 0.408 | 0.4184 | 0.4288 | 0.4392 | 0.4496 | 0.46 | 0.4704 | 0.47616 | 0.48192 | 0.48768 | 0.49344 | 0.4992
IMAGE | SSP2_SPA0_19I_D | KOR | Efficiency¦Liquids¦Biomass¦Ethanol¦Grassy¦w/ CCS | - | 0.384 | 0.384 | 0.404 | 0.408 | 0.4184 | 0.4288 | 0.4392 | 0.4496 | 0.46 | 0.4704 | 0.47616 | 0.48192 | 0.48768 | 0.49344 | 0.4992
IMAGE | SSP2_SPA0_19I_D | ME | Efficiency¦Liquids¦Biomass¦Ethanol¦Grassy¦w/ CCS | - | 0.384 | 0.384 | 0.404 | 0.408 | 0.4184 | 0.4288 | 0.4392 | 0.4496 | 0.46 | 0.4704 | 0.47616 | 0.48192 | 0.48768 | 0.49344 | 0.4992
IMAGE | SSP2_SPA0_19I_D | MEX | Efficiency¦Liquids¦Biomass¦Ethanol¦Grassy¦w/ CCS | - | 0.384 | 0.384 | 0.404 | 0.408 | 0.4184 | 0.4288 | 0.4392 | 0.4496 | 0.46 | 0.4704 | 0.47616 | 0.48192 | 0.48768 | 0.49344 | 0.4992
IMAGE | SSP2_SPA0_19I_D | NAF | Efficiency¦Liquids¦Biomass¦Ethanol¦Grassy¦w/ CCS | - | 0.384 | 0.384 | 0.404 | 0.408 | 0.4184 | 0.4288 | 0.4392 | 0.4496 | 0.46 | 0.4704 | 0.47616 | 0.48192 | 0.48768 | 0.49344 | 0.4992
IMAGE | SSP2_SPA0_19I_D | OCE | Efficiency¦Liquids¦Biomass¦Ethanol¦Grassy¦w/ CCS | - | 0.384 | 0.384 | 0.404 | 0.408 | 0.4184 | 0.4288 | 0.4392 | 0.4496 | 0.46 | 0.4704 | 0.47616 | 0.48192 | 0.48768 | 0.49344 | 0.4992
IMAGE | SSP2_SPA0_19I_D | RCAM | Efficiency¦Liquids¦Biomass¦Ethanol¦Grassy¦w/ CCS | - | 0.384 | 0.384 | 0.404 | 0.408 | 0.4184 | 0.4288 | 0.4392 | 0.4496 | 0.46 | 0.4704 | 0.47616 | 0.48192 | 0.48768 | 0.49344 | 0.4992
IMAGE | SSP2_SPA0_19I_D | RSAF | Efficiency¦Liquids¦Biomass¦Ethanol¦Grassy¦w/ CCS | - | 0.384 | 0.384 | 0.404 | 0.408 | 0.4184 | 0.4288 | 0.4392 | 0.4496 | 0.46 | 0.4704 | 0.47616 | 0.48192 | 0.48768 | 0.49344 | 0.4992
IMAGE | SSP2_SPA0_19I_D | RSAM | Efficiency¦Liquids¦Biomass¦Ethanol¦Grassy¦w/ CCS | - | 0.384 | 0.384 | 0.404 | 0.408 | 0.4184 | 0.4288 | 0.4392 | 0.4496 | 0.46 | 0.4704 | 0.47616 | 0.48192 | 0.48768 | 0.49344 | 0.4992
IMAGE | SSP2_SPA0_19I_D | RSAS | Efficiency¦Liquids¦Biomass¦Ethanol¦Grassy¦w/ CCS | - | 0.384 | 0.384 | 0.404 | 0.408 | 0.4184 | 0.4288 | 0.4392 | 0.4496 | 0.46 | 0.4704 | 0.47616 | 0.48192 | 0.48768 | 0.49344 | 0.4992
IMAGE | SSP2_SPA0_19I_D | RUS | Efficiency¦Liquids¦Biomass¦Ethanol¦Grassy¦w/ CCS | - | 0.384 | 0.384 | 0.404 | 0.408 | 0.4184 | 0.4288 | 0.4392 | 0.4496 | 0.46 | 0.4704 | 0.47616 | 0.48192 | 0.48768 | 0.49344 | 0.4992
IMAGE | SSP2_SPA0_19I_D | SAF | Efficiency¦Liquids¦Biomass¦Ethanol¦Grassy¦w/ CCS | - | 0.384 | 0.384 | 0.404 | 0.408 | 0.4184 | 0.4288 | 0.4392 | 0.4496 | 0.46 | 0.4704 | 0.47616 | 0.48192 | 0.48768 | 0.49344 | 0.4992
IMAGE | SSP2_SPA0_19I_D | SEAS | Efficiency¦Liquids¦Biomass¦Ethanol¦Grassy¦w/ CCS | - | 0.384 | 0.384 | 0.404 | 0.408 | 0.4184 | 0.4288 | 0.4392 | 0.4496 | 0.46 | 0.4704 | 0.47616 | 0.48192 | 0.48768 | 0.49344 | 0.4992
IMAGE | SSP2_SPA0_19I_D | STAN | Efficiency¦Liquids¦Biomass¦Ethanol¦Grassy¦w/ CCS | - | 0.384 | 0.384 | 0.404 | 0.408 | 0.4184 | 0.4288 | 0.4392 | 0.4496 | 0.46 | 0.4704 | 0.47616 | 0.48192 | 0.48768 | 0.49344 | 0.4992
IMAGE | SSP2_SPA0_19I_D | TUR | Efficiency¦Liquids¦Biomass¦Ethanol¦Grassy¦w/ CCS | - | 0.384 | 0.384 | 0.404 | 0.408 | 0.4184 | 0.4288 | 0.4392 | 0.4496 | 0.46 | 0.4704 | 0.47616 | 0.48192 | 0.48768 | 0.49344 | 0.4992
IMAGE | SSP2_SPA0_19I_D | UKR | Efficiency¦Liquids¦Biomass¦Ethanol¦Grassy¦w/ CCS | - | 0.384 | 0.384 | 0.404 | 0.408 | 0.4184 | 0.4288 | 0.4392 | 0.4496 | 0.46 | 0.4704 | 0.47616 | 0.48192 | 0.48768 | 0.49344 | 0.4992
IMAGE | SSP2_SPA0_19I_D | USA | Efficiency¦Liquids¦Biomass¦Ethanol¦Grassy¦w/ CCS | - | 0.384 | 0.384 | 0.404 | 0.408 | 0.4184 | 0.4288 | 0.4392 | 0.4496 | 0.46 | 0.4704 | 0.47616 | 0.48192 | 0.48768 | 0.49344 | 0.4992
IMAGE | SSP2_SPA0_19I_D | WAF | Efficiency¦Liquids¦Biomass¦Ethanol¦Grassy¦w/ CCS | - | 0.384 | 0.384 | 0.404 | 0.408 | 0.4184 | 0.4288 | 0.4392 | 0.4496 | 0.46 | 0.4704 | 0.47616 | 0.48192 | 0.48768 | 0.49344 | 0.4992
IMAGE | SSP2_SPA0_19I_D | WEU | Efficiency¦Liquids¦Biomass¦Ethanol¦Grassy¦w/ CCS | - | 0.384 | 0.384 | 0.404 | 0.408 | 0.4184 | 0.4288 | 0.4392 | 0.4496 | 0.46 | 0.4704 | 0.47616 | 0.48192 | 0.48768 | 0.49344 | 0.4992
IMAGE | SSP2_SPA0_19I_D | World | Efficiency¦Liquids¦Biomass¦Ethanol¦Grassy¦w/ CCS | - | 0.384 | 0.384 | 0.404 | 0.408 | 0.4184 | 0.4288 | 0.4392 | 0.4496 | 0.46 | 0.4704 | 0.47616 | 0.48192 | 0.48768 | 0.49344 | 0.4992
IMAGE | SSP2_SPA0_19I_D | BRA | Efficiency¦Liquids¦Biomass¦Ethanol¦Grassy¦w/o CCS | - | 0.4 | 0.4 | 0.42083 | 0.425 | 0.43583 | 0.44667 | 0.4575 | 0.46833 | 0.47917 | 0.49 | 0.496 | 0.502 | 0.508 | 0.514 | 0.52
IMAGE | SSP2_SPA0_19I_D | CAN | Efficiency¦Liquids¦Biomass¦Ethanol¦Grassy¦w/o CCS | - | 0.4 | 0.4 | 0.42083 | 0.425 | 0.43583 | 0.44667 | 0.4575 | 0.46833 | 0.47917 | 0.49 | 0.496 | 0.502 | 0.508 | 0.514 | 0.52
IMAGE | SSP2_SPA0_19I_D | CEU | Efficiency¦Liquids¦Biomass¦Ethanol¦Grassy¦w/o CCS | - | 0.4 | 0.4 | 0.42083 | 0.425 | 0.43583 | 0.44667 | 0.4575 | 0.46833 | 0.47917 | 0.49 | 0.496 | 0.502 | 0.508 | 0.514 | 0.52
IMAGE | SSP2_SPA0_19I_D | CHN | Efficiency¦Liquids¦Biomass¦Ethanol¦Grassy¦w/o CCS | - | 0.4 | 0.4 | 0.42083 | 0.425 | 0.43583 | 0.44667 | 0.4575 | 0.46833 | 0.47917 | 0.49 | 0.496 | 0.502 | 0.508 | 0.514 | 0.52
IMAGE | SSP2_SPA0_19I_D | EAF | Efficiency¦Liquids¦Biomass¦Ethanol¦Grassy¦w/o CCS | - | 0.4 | 0.4 | 0.42083 | 0.425 | 0.43583 | 0.44667 | 0.4575 | 0.46833 | 0.47917 | 0.49 | 0.496 | 0.502 | 0.508 | 0.514 | 0.52
IMAGE | SSP2_SPA0_19I_D | INDIA | Efficiency¦Liquids¦Biomass¦Ethanol¦Grassy¦w/o CCS | - | 0.4 | 0.4 | 0.42083 | 0.425 | 0.43583 | 0.44667 | 0.4575 | 0.46833 | 0.47917 | 0.49 | 0.496 | 0.502 | 0.508 | 0.514 | 0.52
IMAGE | SSP2_SPA0_19I_D | INDO | Efficiency¦Liquids¦Biomass¦Ethanol¦Grassy¦w/o CCS | - | 0.4 | 0.4 | 0.42083 | 0.425 | 0.43583 | 0.44667 | 0.4575 | 0.46833 | 0.47917 | 0.49 | 0.496 | 0.502 | 0.508 | 0.514 | 0.52
IMAGE | SSP2_SPA0_19I_D | JAP | Efficiency¦Liquids¦Biomass¦Ethanol¦Grassy¦w/o CCS | - | 0.4 | 0.4 | 0.42083 | 0.425 | 0.43583 | 0.44667 | 0.4575 | 0.46833 | 0.47917 | 0.49 | 0.496 | 0.502 | 0.508 | 0.514 | 0.52
IMAGE | SSP2_SPA0_19I_D | KOR | Efficiency¦Liquids¦Biomass¦Ethanol¦Grassy¦w/o CCS | - | 0.4 | 0.4 | 0.42083 | 0.425 | 0.43583 | 0.44667 | 0.4575 | 0.46833 | 0.47917 | 0.49 | 0.496 | 0.502 | 0.508 | 0.514 | 0.52
IMAGE | SSP2_SPA0_19I_D | ME | Efficiency¦Liquids¦Biomass¦Ethanol¦Grassy¦w/o CCS | - | 0.4 | 0.4 | 0.42083 | 0.425 | 0.43583 | 0.44667 | 0.4575 | 0.46833 | 0.47917 | 0.49 | 0.496 | 0.502 | 0.508 | 0.514 | 0.52
IMAGE | SSP2_SPA0_19I_D | MEX | Efficiency¦Liquids¦Biomass¦Ethanol¦Grassy¦w/o CCS | - | 0.4 | 0.4 | 0.42083 | 0.425 | 0.43583 | 0.44667 | 0.4575 | 0.46833 | 0.47917 | 0.49 | 0.496 | 0.502 | 0.508 | 0.514 | 0.52
IMAGE | SSP2_SPA0_19I_D | NAF | Efficiency¦Liquids¦Biomass¦Ethanol¦Grassy¦w/o CCS | - | 0.4 | 0.4 | 0.42083 | 0.425 | 0.43583 | 0.44667 | 0.4575 | 0.46833 | 0.47917 | 0.49 | 0.496 | 0.502 | 0.508 | 0.514 | 0.52
IMAGE | SSP2_SPA0_19I_D | OCE | Efficiency¦Liquids¦Biomass¦Ethanol¦Grassy¦w/o CCS | - | 0.4 | 0.4 | 0.42083 | 0.425 | 0.43583 | 0.44667 | 0.4575 | 0.46833 | 0.47917 | 0.49 | 0.496 | 0.502 | 0.508 | 0.514 | 0.52
IMAGE | SSP2_SPA0_19I_D | RCAM | Efficiency¦Liquids¦Biomass¦Ethanol¦Grassy¦w/o CCS | - | 0.4 | 0.4 | 0.42083 | 0.425 | 0.43583 | 0.44667 | 0.4575 | 0.46833 | 0.47917 | 0.49 | 0.496 | 0.502 | 0.508 | 0.514 | 0.52
IMAGE | SSP2_SPA0_19I_D | RSAF | Efficiency¦Liquids¦Biomass¦Ethanol¦Grassy¦w/o CCS | - | 0.4 | 0.4 | 0.42083 | 0.425 | 0.43583 | 0.44667 | 0.4575 | 0.46833 | 0.47917 | 0.49 | 0.496 | 0.502 | 0.508 | 0.514 | 0.52
IMAGE | SSP2_SPA0_19I_D | RSAM | Efficiency¦Liquids¦Biomass¦Ethanol¦Grassy¦w/o CCS | - | 0.4 | 0.4 | 0.42083 | 0.425 | 0.43583 | 0.44667 | 0.4575 | 0.46833 | 0.47917 | 0.49 | 0.496 | 0.502 | 0.508 | 0.514 | 0.52
IMAGE | SSP2_SPA0_19I_D | RSAS | Efficiency¦Liquids¦Biomass¦Ethanol¦Grassy¦w/o CCS | - | 0.4 | 0.4 | 0.42083 | 0.425 | 0.43583 | 0.44667 | 0.4575 | 0.46833 | 0.47917 | 0.49 | 0.496 | 0.502 | 0.508 | 0.514 | 0.52
IMAGE | SSP2_SPA0_19I_D | RUS | Efficiency¦Liquids¦Biomass¦Ethanol¦Grassy¦w/o CCS | - | 0.4 | 0.4 | 0.42083 | 0.425 | 0.43583 | 0.44667 | 0.4575 | 0.46833 | 0.47917 | 0.49 | 0.496 | 0.502 | 0.508 | 0.514 | 0.52
IMAGE | SSP2_SPA0_19I_D | SAF | Efficiency¦Liquids¦Biomass¦Ethanol¦Grassy¦w/o CCS | - | 0.4 | 0.4 | 0.42083 | 0.425 | 0.43583 | 0.44667 | 0.4575 | 0.46833 | 0.47917 | 0.49 | 0.496 | 0.502 | 0.508 | 0.514 | 0.52
IMAGE | SSP2_SPA0_19I_D | SEAS | Efficiency¦Liquids¦Biomass¦Ethanol¦Grassy¦w/o CCS | - | 0.4 | 0.4 | 0.42083 | 0.425 | 0.43583 | 0.44667 | 0.4575 | 0.46833 | 0.47917 | 0.49 | 0.496 | 0.502 | 0.508 | 0.514 | 0.52
IMAGE | SSP2_SPA0_19I_D | STAN | Efficiency¦Liquids¦Biomass¦Ethanol¦Grassy¦w/o CCS | - | 0.4 | 0.4 | 0.42083 | 0.425 | 0.43583 | 0.44667 | 0.4575 | 0.46833 | 0.47917 | 0.49 | 0.496 | 0.502 | 0.508 | 0.514 | 0.52
IMAGE | SSP2_SPA0_19I_D | TUR | Efficiency¦Liquids¦Biomass¦Ethanol¦Grassy¦w/o CCS | - | 0.4 | 0.4 | 0.42083 | 0.425 | 0.43583 | 0.44667 | 0.4575 | 0.46833 | 0.47917 | 0.49 | 0.496 | 0.502 | 0.508 | 0.514 | 0.52
IMAGE | SSP2_SPA0_19I_D | UKR | Efficiency¦Liquids¦Biomass¦Ethanol¦Grassy¦w/o CCS | - | 0.4 | 0.4 | 0.42083 | 0.425 | 0.43583 | 0.44667 | 0.4575 | 0.46833 | 0.47917 | 0.49 | 0.496 | 0.502 | 0.508 | 0.514 | 0.52
IMAGE | SSP2_SPA0_19I_D | USA | Efficiency¦Liquids¦Biomass¦Ethanol¦Grassy¦w/o CCS | - | 0.4 | 0.4 | 0.42083 | 0.425 | 0.43583 | 0.44667 | 0.4575 | 0.46833 | 0.47917 | 0.49 | 0.496 | 0.502 | 0.508 | 0.514 | 0.52
IMAGE | SSP2_SPA0_19I_D | WAF | Efficiency¦Liquids¦Biomass¦Ethanol¦Grassy¦w/o CCS | - | 0.4 | 0.4 | 0.42083 | 0.425 | 0.43583 | 0.44667 | 0.4575 | 0.46833 | 0.47917 | 0.49 | 0.496 | 0.502 | 0.508 | 0.514 | 0.52
IMAGE | SSP2_SPA0_19I_D | WEU | Efficiency¦Liquids¦Biomass¦Ethanol¦Grassy¦w/o CCS | - | 0.4 | 0.4 | 0.42083 | 0.425 | 0.43583 | 0.44667 | 0.4575 | 0.46833 | 0.47917 | 0.49 | 0.496 | 0.502 | 0.508 | 0.514 | 0.52
IMAGE | SSP2_SPA0_19I_D | World | Efficiency¦Liquids¦Biomass¦Ethanol¦Grassy¦w/o CCS | - | 0.4 | 0.4 | 0.42083 | 0.425 | 0.43583 | 0.44667 | 0.4575 | 0.46833 | 0.47917 | 0.49 | 0.496 | 0.502 | 0.508 | 0.514 | 0.52
IMAGE | SSP2_SPA0_19I_D | BRA | Efficiency¦Liquids¦Biomass¦Ethanol¦Maize¦w/ CCS | - | 0.50629 | 0.50629 | 0.51534 | 0.51714 | 0.52541 | 0.53367 | 0.54194 | 0.5502 | 0.55846 | 0.56673 | 0.57669 | 0.58665 | 0.59661 | 0.60657 | 0.61653
IMAGE | SSP2_SPA0_19I_D | CAN | Efficiency¦Liquids¦Biomass¦Ethanol¦Maize¦w/ CCS | - | 0.50629 | 0.50629 | 0.51534 | 0.51714 | 0.52541 | 0.53367 | 0.54194 | 0.5502 | 0.55846 | 0.56673 | 0.57669 | 0.58665 | 0.59661 | 0.60657 | 0.61653
IMAGE | SSP2_SPA0_19I_D | CEU | Efficiency¦Liquids¦Biomass¦Ethanol¦Maize¦w/ CCS | - | 0.50629 | 0.50629 | 0.51534 | 0.51714 | 0.52541 | 0.53367 | 0.54194 | 0.5502 | 0.55846 | 0.56673 | 0.57669 | 0.58665 | 0.59661 | 0.60657 | 0.61653
IMAGE | SSP2_SPA0_19I_D | CHN | Efficiency¦Liquids¦Biomass¦Ethanol¦Maize¦w/ CCS | - | 0.50629 | 0.50629 | 0.51534 | 0.51714 | 0.52541 | 0.53367 | 0.54194 | 0.5502 | 0.55846 | 0.56673 | 0.57669 | 0.58665 | 0.59661 | 0.60657 | 0.61653
IMAGE | SSP2_SPA0_19I_D | EAF | Efficiency¦Liquids¦Biomass¦Ethanol¦Maize¦w/ CCS | - | 0.50629 | 0.50629 | 0.51534 | 0.51714 | 0.52541 | 0.53367 | 0.54194 | 0.5502 | 0.55846 | 0.56673 | 0.57669 | 0.58665 | 0.59661 | 0.60657 | 0.61653
IMAGE | SSP2_SPA0_19I_D | INDIA | Efficiency¦Liquids¦Biomass¦Ethanol¦Maize¦w/ CCS | - | 0.50629 | 0.50629 | 0.51534 | 0.51714 | 0.52541 | 0.53367 | 0.54194 | 0.5502 | 0.55846 | 0.56673 | 0.57669 | 0.58665 | 0.59661 | 0.60657 | 0.61653
IMAGE | SSP2_SPA0_19I_D | INDO | Efficiency¦Liquids¦Biomass¦Ethanol¦Maize¦w/ CCS | - | 0.50629 | 0.50629 | 0.51534 | 0.51714 | 0.52541 | 0.53367 | 0.54194 | 0.5502 | 0.55846 | 0.56673 | 0.57669 | 0.58665 | 0.59661 | 0.60657 | 0.61653
IMAGE | SSP2_SPA0_19I_D | JAP | Efficiency¦Liquids¦Biomass¦Ethanol¦Maize¦w/ CCS | - | 0.50629 | 0.50629 | 0.51534 | 0.51714 | 0.52541 | 0.53367 | 0.54194 | 0.5502 | 0.55846 | 0.56673 | 0.57669 | 0.58665 | 0.59661 | 0.60657 | 0.61653
IMAGE | SSP2_SPA0_19I_D | KOR | Efficiency¦Liquids¦Biomass¦Ethanol¦Maize¦w/ CCS | - | 0.50629 | 0.50629 | 0.51534 | 0.51714 | 0.52541 | 0.53367 | 0.54194 | 0.5502 | 0.55846 | 0.56673 | 0.57669 | 0.58665 | 0.59661 | 0.60657 | 0.61653
IMAGE | SSP2_SPA0_19I_D | ME | Efficiency¦Liquids¦Biomass¦Ethanol¦Maize¦w/ CCS | - | 0.50629 | 0.50629 | 0.51534 | 0.51714 | 0.52541 | 0.53367 | 0.54194 | 0.5502 | 0.55846 | 0.56673 | 0.57669 | 0.58665 | 0.59661 | 0.60657 | 0.61653
IMAGE | SSP2_SPA0_19I_D | MEX | Efficiency¦Liquids¦Biomass¦Ethanol¦Maize¦w/ CCS | - | 0.50629 | 0.50629 | 0.51534 | 0.51714 | 0.52541 | 0.53367 | 0.54194 | 0.5502 | 0.55846 | 0.56673 | 0.57669 | 0.58665 | 0.59661 | 0.60657 | 0.61653
IMAGE | SSP2_SPA0_19I_D | NAF | Efficiency¦Liquids¦Biomass¦Ethanol¦Maize¦w/ CCS | - | 0.50629 | 0.50629 | 0.51534 | 0.51714 | 0.52541 | 0.53367 | 0.54194 | 0.5502 | 0.55846 | 0.56673 | 0.57669 | 0.58665 | 0.59661 | 0.60657 | 0.61653
IMAGE | SSP2_SPA0_19I_D | OCE | Efficiency¦Liquids¦Biomass¦Ethanol¦Maize¦w/ CCS | - | 0.50629 | 0.50629 | 0.51534 | 0.51714 | 0.52541 | 0.53367 | 0.54194 | 0.5502 | 0.55846 | 0.56673 | 0.57669 | 0.58665 | 0.59661 | 0.60657 | 0.61653
IMAGE | SSP2_SPA0_19I_D | RCAM | Efficiency¦Liquids¦Biomass¦Ethanol¦Maize¦w/ CCS | - | 0.50629 | 0.50629 | 0.51534 | 0.51714 | 0.52541 | 0.53367 | 0.54194 | 0.5502 | 0.55846 | 0.56673 | 0.57669 | 0.58665 | 0.59661 | 0.60657 | 0.61653
IMAGE | SSP2_SPA0_19I_D | RSAF | Efficiency¦Liquids¦Biomass¦Ethanol¦Maize¦w/ CCS | - | 0.50629 | 0.50629 | 0.51534 | 0.51714 | 0.52541 | 0.53367 | 0.54194 | 0.5502 | 0.55846 | 0.56673 | 0.57669 | 0.58665 | 0.59661 | 0.60657 | 0.61653
IMAGE | SSP2_SPA0_19I_D | RSAM | Efficiency¦Liquids¦Biomass¦Ethanol¦Maize¦w/ CCS | - | 0.50629 | 0.50629 | 0.51534 | 0.51714 | 0.52541 | 0.53367 | 0.54194 | 0.5502 | 0.55846 | 0.56673 | 0.57669 | 0.58665 | 0.59661 | 0.60657 | 0.61653
IMAGE | SSP2_SPA0_19I_D | RSAS | Efficiency¦Liquids¦Biomass¦Ethanol¦Maize¦w/ CCS | - | 0.50629 | 0.50629 | 0.51534 | 0.51714 | 0.52541 | 0.53367 | 0.54194 | 0.5502 | 0.55846 | 0.56673 | 0.57669 | 0.58665 | 0.59661 | 0.60657 | 0.61653
IMAGE | SSP2_SPA0_19I_D | RUS | Efficiency¦Liquids¦Biomass¦Ethanol¦Maize¦w/ CCS | - | 0.50629 | 0.50629 | 0.51534 | 0.51714 | 0.52541 | 0.53367 | 0.54194 | 0.5502 | 0.55846 | 0.56673 | 0.57669 | 0.58665 | 0.59661 | 0.60657 | 0.61653
IMAGE | SSP2_SPA0_19I_D | SAF | Efficiency¦Liquids¦Biomass¦Ethanol¦Maize¦w/ CCS | - | 0.50629 | 0.50629 | 0.51534 | 0.51714 | 0.52541 | 0.53367 | 0.54194 | 0.5502 | 0.55846 | 0.56673 | 0.57669 | 0.58665 | 0.59661 | 0.60657 | 0.61653
IMAGE | SSP2_SPA0_19I_D | SEAS | Efficiency¦Liquids¦Biomass¦Ethanol¦Maize¦w/ CCS | - | 0.50629 | 0.50629 | 0.51534 | 0.51714 | 0.52541 | 0.53367 | 0.54194 | 0.5502 | 0.55846 | 0.56673 | 0.57669 | 0.58665 | 0.59661 | 0.60657 | 0.61653
IMAGE | SSP2_SPA0_19I_D | STAN | Efficiency¦Liquids¦Biomass¦Ethanol¦Maize¦w/ CCS | - | 0.50629 | 0.50629 | 0.51534 | 0.51714 | 0.52541 | 0.53367 | 0.54194 | 0.5502 | 0.55846 | 0.56673 | 0.57669 | 0.58665 | 0.59661 | 0.60657 | 0.61653
IMAGE | SSP2_SPA0_19I_D | TUR | Efficiency¦Liquids¦Biomass¦Ethanol¦Maize¦w/ CCS | - | 0.50629 | 0.50629 | 0.51534 | 0.51714 | 0.52541 | 0.53367 | 0.54194 | 0.5502 | 0.55846 | 0.56673 | 0.57669 | 0.58665 | 0.59661 | 0.60657 | 0.61653
IMAGE | SSP2_SPA0_19I_D | UKR | Efficiency¦Liquids¦Biomass¦Ethanol¦Maize¦w/ CCS | - | 0.50629 | 0.50629 | 0.51534 | 0.51714 | 0.52541 | 0.53367 | 0.54194 | 0.5502 | 0.55846 | 0.56673 | 0.57669 | 0.58665 | 0.59661 | 0.60657 | 0.61653
IMAGE | SSP2_SPA0_19I_D | USA | Efficiency¦Liquids¦Biomass¦Ethanol¦Maize¦w/ CCS | - | 0.50629 | 0.50629 | 0.51534 | 0.51714 | 0.52541 | 0.53367 | 0.54194 | 0.5502 | 0.55846 | 0.56673 | 0.57669 | 0.58665 | 0.59661 | 0.60657 | 0.61653
IMAGE | SSP2_SPA0_19I_D | WAF | Efficiency¦Liquids¦Biomass¦Ethanol¦Maize¦w/ CCS | - | 0.50629 | 0.50629 | 0.51534 | 0.51714 | 0.52541 | 0.53367 | 0.54194 | 0.5502 | 0.55846 | 0.56673 | 0.57669 | 0.58665 | 0.59661 | 0.60657 | 0.61653
IMAGE | SSP2_SPA0_19I_D | WEU | Efficiency¦Liquids¦Biomass¦Ethanol¦Maize¦w/ CCS | - | 0.50629 | 0.50629 | 0.51534 | 0.51714 | 0.52541 | 0.53367 | 0.54194 | 0.5502 | 0.55846 | 0.56673 | 0.57669 | 0.58665 | 0.59661 | 0.60657 | 0.61653
IMAGE | SSP2_SPA0_19I_D | World | Efficiency¦Liquids¦Biomass¦Ethanol¦Maize¦w/ CCS | - | 0.50629 | 0.50629 | 0.51534 | 0.51714 | 0.52541 | 0.53367 | 0.54194 | 0.5502 | 0.55846 | 0.56673 | 0.57669 | 0.58665 | 0.59661 | 0.60657 | 0.61653
IMAGE | SSP2_SPA0_19I_D | BRA | Efficiency¦Liquids¦Biomass¦Ethanol¦Maize¦w/o CCS | - | 0.52738 | 0.52738 | 0.53681 | 0.53869 | 0.5473 | 0.55591 | 0.56452 | 0.57313 | 0.58173 | 0.59034 | 0.60072 | 0.61109 | 0.62147 | 0.63185 | 0.64222
IMAGE | SSP2_SPA0_19I_D | CAN | Efficiency¦Liquids¦Biomass¦Ethanol¦Maize¦w/o CCS | - | 0.52738 | 0.52738 | 0.53681 | 0.53869 | 0.5473 | 0.55591 | 0.56452 | 0.57313 | 0.58173 | 0.59034 | 0.60072 | 0.61109 | 0.62147 | 0.63185 | 0.64222
IMAGE | SSP2_SPA0_19I_D | CEU | Efficiency¦Liquids¦Biomass¦Ethanol¦Maize¦w/o CCS | - | 0.52738 | 0.52738 | 0.53681 | 0.53869 | 0.5473 | 0.55591 | 0.56452 | 0.57313 | 0.58173 | 0.59034 | 0.60072 | 0.61109 | 0.62147 | 0.63185 | 0.64222
IMAGE | SSP2_SPA0_19I_D | CHN | Efficiency¦Liquids¦Biomass¦Ethanol¦Maize¦w/o CCS | - | 0.52738 | 0.52738 | 0.53681 | 0.53869 | 0.5473 | 0.55591 | 0.56452 | 0.57313 | 0.58173 | 0.59034 | 0.60072 | 0.61109 | 0.62147 | 0.63185 | 0.64222
IMAGE | SSP2_SPA0_19I_D | EAF | Efficiency¦Liquids¦Biomass¦Ethanol¦Maize¦w/o CCS | - | 0.52738 | 0.52738 | 0.53681 | 0.53869 | 0.5473 | 0.55591 | 0.56452 | 0.57313 | 0.58173 | 0.59034 | 0.60072 | 0.61109 | 0.62147 | 0.63185 | 0.64222
IMAGE | SSP2_SPA0_19I_D | INDIA | Efficiency¦Liquids¦Biomass¦Ethanol¦Maize¦w/o CCS | - | 0.52738 | 0.52738 | 0.53681 | 0.53869 | 0.5473 | 0.55591 | 0.56452 | 0.57313 | 0.58173 | 0.59034 | 0.60072 | 0.61109 | 0.62147 | 0.63185 | 0.64222
IMAGE | SSP2_SPA0_19I_D | INDO | Efficiency¦Liquids¦Biomass¦Ethanol¦Maize¦w/o CCS | - | 0.52738 | 0.52738 | 0.53681 | 0.53869 | 0.5473 | 0.55591 | 0.56452 | 0.57313 | 0.58173 | 0.59034 | 0.60072 | 0.61109 | 0.62147 | 0.63185 | 0.64222
IMAGE | SSP2_SPA0_19I_D | JAP | Efficiency¦Liquids¦Biomass¦Ethanol¦Maize¦w/o CCS | - | 0.52738 | 0.52738 | 0.53681 | 0.53869 | 0.5473 | 0.55591 | 0.56452 | 0.57313 | 0.58173 | 0.59034 | 0.60072 | 0.61109 | 0.62147 | 0.63185 | 0.64222
IMAGE | SSP2_SPA0_19I_D | KOR | Efficiency¦Liquids¦Biomass¦Ethanol¦Maize¦w/o CCS | - | 0.52738 | 0.52738 | 0.53681 | 0.53869 | 0.5473 | 0.55591 | 0.56452 | 0.57313 | 0.58173 | 0.59034 | 0.60072 | 0.61109 | 0.62147 | 0.63185 | 0.64222
IMAGE | SSP2_SPA0_19I_D | ME | Efficiency¦Liquids¦Biomass¦Ethanol¦Maize¦w/o CCS | - | 0.52738 | 0.52738 | 0.53681 | 0.53869 | 0.5473 | 0.55591 | 0.56452 | 0.57313 | 0.58173 | 0.59034 | 0.60072 | 0.61109 | 0.62147 | 0.63185 | 0.64222
IMAGE | SSP2_SPA0_19I_D | MEX | Efficiency¦Liquids¦Biomass¦Ethanol¦Maize¦w/o CCS | - | 0.52738 | 0.52738 | 0.53681 | 0.53869 | 0.5473 | 0.55591 | 0.56452 | 0.57313 | 0.58173 | 0.59034 | 0.60072 | 0.61109 | 0.62147 | 0.63185 | 0.64222
IMAGE | SSP2_SPA0_19I_D | NAF | Efficiency¦Liquids¦Biomass¦Ethanol¦Maize¦w/o CCS | - | 0.52738 | 0.52738 | 0.53681 | 0.53869 | 0.5473 | 0.55591 | 0.56452 | 0.57313 | 0.58173 | 0.59034 | 0.60072 | 0.61109 | 0.62147 | 0.63185 | 0.64222
IMAGE | SSP2_SPA0_19I_D | OCE | Efficiency¦Liquids¦Biomass¦Ethanol¦Maize¦w/o CCS | - | 0.52738 | 0.52738 | 0.53681 | 0.53869 | 0.5473 | 0.55591 | 0.56452 | 0.57313 | 0.58173 | 0.59034 | 0.60072 | 0.61109 | 0.62147 | 0.63185 | 0.64222
IMAGE | SSP2_SPA0_19I_D | RCAM | Efficiency¦Liquids¦Biomass¦Ethanol¦Maize¦w/o CCS | - | 0.52738 | 0.52738 | 0.53681 | 0.53869 | 0.5473 | 0.55591 | 0.56452 | 0.57313 | 0.58173 | 0.59034 | 0.60072 | 0.61109 | 0.62147 | 0.63185 | 0.64222
IMAGE | SSP2_SPA0_19I_D | RSAF | Efficiency¦Liquids¦Biomass¦Ethanol¦Maize¦w/o CCS | - | 0.52738 | 0.52738 | 0.53681 | 0.53869 | 0.5473 | 0.55591 | 0.56452 | 0.57313 | 0.58173 | 0.59034 | 0.60072 | 0.61109 | 0.62147 | 0.63185 | 0.64222
IMAGE | SSP2_SPA0_19I_D | RSAM | Efficiency¦Liquids¦Biomass¦Ethanol¦Maize¦w/o CCS | - | 0.52738 | 0.52738 | 0.53681 | 0.53869 | 0.5473 | 0.55591 | 0.56452 | 0.57313 | 0.58173 | 0.59034 | 0.60072 | 0.61109 | 0.62147 | 0.63185 | 0.64222
IMAGE | SSP2_SPA0_19I_D | RSAS | Efficiency¦Liquids¦Biomass¦Ethanol¦Maize¦w/o CCS | - | 0.52738 | 0.52738 | 0.53681 | 0.53869 | 0.5473 | 0.55591 | 0.56452 | 0.57313 | 0.58173 | 0.59034 | 0.60072 | 0.61109 | 0.62147 | 0.63185 | 0.64222
IMAGE | SSP2_SPA0_19I_D | RUS | Efficiency¦Liquids¦Biomass¦Ethanol¦Maize¦w/o CCS | - | 0.52738 | 0.52738 | 0.53681 | 0.53869 | 0.5473 | 0.55591 | 0.56452 | 0.57313 | 0.58173 | 0.59034 | 0.60072 | 0.61109 | 0.62147 | 0.63185 | 0.64222
IMAGE | SSP2_SPA0_19I_D | SAF | Efficiency¦Liquids¦Biomass¦Ethanol¦Maize¦w/o CCS | - | 0.52738 | 0.52738 | 0.53681 | 0.53869 | 0.5473 | 0.55591 | 0.56452 | 0.57313 | 0.58173 | 0.59034 | 0.60072 | 0.61109 | 0.62147 | 0.63185 | 0.64222
IMAGE | SSP2_SPA0_19I_D | SEAS | Efficiency¦Liquids¦Biomass¦Ethanol¦Maize¦w/o CCS | - | 0.52738 | 0.52738 | 0.53681 | 0.53869 | 0.5473 | 0.55591 | 0.56452 | 0.57313 | 0.58173 | 0.59034 | 0.60072 | 0.61109 | 0.62147 | 0.63185 | 0.64222
IMAGE | SSP2_SPA0_19I_D | STAN | Efficiency¦Liquids¦Biomass¦Ethanol¦Maize¦w/o CCS | - | 0.52738 | 0.52738 | 0.53681 | 0.53869 | 0.5473 | 0.55591 | 0.56452 | 0.57313 | 0.58173 | 0.59034 | 0.60072 | 0.61109 | 0.62147 | 0.63185 | 0.64222
IMAGE | SSP2_SPA0_19I_D | TUR | Efficiency¦Liquids¦Biomass¦Ethanol¦Maize¦w/o CCS | - | 0.52738 | 0.52738 | 0.53681 | 0.53869 | 0.5473 | 0.55591 | 0.56452 | 0.57313 | 0.58173 | 0.59034 | 0.60072 | 0.61109 | 0.62147 | 0.63185 | 0.64222
IMAGE | SSP2_SPA0_19I_D | UKR | Efficiency¦Liquids¦Biomass¦Ethanol¦Maize¦w/o CCS | - | 0.52738 | 0.52738 | 0.53681 | 0.53869 | 0.5473 | 0.55591 | 0.56452 | 0.57313 | 0.58173 | 0.59034 | 0.60072 | 0.61109 | 0.62147 | 0.63185 | 0.64222
IMAGE | SSP2_SPA0_19I_D | USA | Efficiency¦Liquids¦Biomass¦Ethanol¦Maize¦w/o CCS | - | 0.52738 | 0.52738 | 0.53681 | 0.53869 | 0.5473 | 0.55591 | 0.56452 | 0.57313 | 0.58173 | 0.59034 | 0.60072 | 0.61109 | 0.62147 | 0.63185 | 0.64222
IMAGE | SSP2_SPA0_19I_D | WAF | Efficiency¦Liquids¦Biomass¦Ethanol¦Maize¦w/o CCS | - | 0.52738 | 0.52738 | 0.53681 | 0.53869 | 0.5473 | 0.55591 | 0.56452 | 0.57313 | 0.58173 | 0.59034 | 0.60072 | 0.61109 | 0.62147 | 0.63185 | 0.64222
IMAGE | SSP2_SPA0_19I_D | WEU | Efficiency¦Liquids¦Biomass¦Ethanol¦Maize¦w/o CCS | - | 0.52738 | 0.52738 | 0.53681 | 0.53869 | 0.5473 | 0.55591 | 0.56452 | 0.57313 | 0.58173 | 0.59034 | 0.60072 | 0.61109 | 0.62147 | 0.63185 | 0.64222
IMAGE | SSP2_SPA0_19I_D | World | Efficiency¦Liquids¦Biomass¦Ethanol¦Maize¦w/o CCS | - | 0.52738 | 0.52738 | 0.53681 | 0.53869 | 0.5473 | 0.55591 | 0.56452 | 0.57313 | 0.58173 | 0.59034 | 0.60072 | 0.61109 | 0.62147 | 0.63185 | 0.64222
IMAGE | SSP2_SPA0_19I_D | BRA | Efficiency¦Liquids¦Biomass¦Ethanol¦Sugar¦w/ CCS | - | 0.43631 | 0.43631 | 0.44894 | 0.45147 | 0.454 | 0.45653 | 0.45906 | 0.46158 | 0.46411 | 0.46664 | 0.46664 | 0.46664 | 0.46664 | 0.46664 | 0.46664
IMAGE | SSP2_SPA0_19I_D | CAN | Efficiency¦Liquids¦Biomass¦Ethanol¦Sugar¦w/ CCS | - | 0.43631 | 0.43631 | 0.44894 | 0.45147 | 0.454 | 0.45653 | 0.45906 | 0.46158 | 0.46411 | 0.46664 | 0.46664 | 0.46664 | 0.46664 | 0.46664 | 0.46664
IMAGE | SSP2_SPA0_19I_D | CEU | Efficiency¦Liquids¦Biomass¦Ethanol¦Sugar¦w/ CCS | - | 0.43631 | 0.43631 | 0.44894 | 0.45147 | 0.454 | 0.45653 | 0.45906 | 0.46158 | 0.46411 | 0.46664 | 0.46664 | 0.46664 | 0.46664 | 0.46664 | 0.46664
IMAGE | SSP2_SPA0_19I_D | CHN | Efficiency¦Liquids¦Biomass¦Ethanol¦Sugar¦w/ CCS | - | 0.43631 | 0.43631 | 0.44894 | 0.45147 | 0.454 | 0.45653 | 0.45906 | 0.46158 | 0.46411 | 0.46664 | 0.46664 | 0.46664 | 0.46664 | 0.46664 | 0.46664
IMAGE | SSP2_SPA0_19I_D | EAF | Efficiency¦Liquids¦Biomass¦Ethanol¦Sugar¦w/ CCS | - | 0.43631 | 0.43631 | 0.44894 | 0.45147 | 0.454 | 0.45653 | 0.45906 | 0.46158 | 0.46411 | 0.46664 | 0.46664 | 0.46664 | 0.46664 | 0.46664 | 0.46664
IMAGE | SSP2_SPA0_19I_D | INDIA | Efficiency¦Liquids¦Biomass¦Ethanol¦Sugar¦w/ CCS | - | 0.43631 | 0.43631 | 0.44894 | 0.45147 | 0.454 | 0.45653 | 0.45906 | 0.46158 | 0.46411 | 0.46664 | 0.46664 | 0.46664 | 0.46664 | 0.46664 | 0.46664
IMAGE | SSP2_SPA0_19I_D | INDO | Efficiency¦Liquids¦Biomass¦Ethanol¦Sugar¦w/ CCS | - | 0.43631 | 0.43631 | 0.44894 | 0.45147 | 0.454 | 0.45653 | 0.45906 | 0.46158 | 0.46411 | 0.46664 | 0.46664 | 0.46664 | 0.46664 | 0.46664 | 0.46664
IMAGE | SSP2_SPA0_19I_D | JAP | Efficiency¦Liquids¦Biomass¦Ethanol¦Sugar¦w/ CCS | - | 0.43631 | 0.43631 | 0.44894 | 0.45147 | 0.454 | 0.45653 | 0.45906 | 0.46158 | 0.46411 | 0.46664 | 0.46664 | 0.46664 | 0.46664 | 0.46664 | 0.46664
IMAGE | SSP2_SPA0_19I_D | KOR | Efficiency¦Liquids¦Biomass¦Ethanol¦Sugar¦w/ CCS | - | 0.43631 | 0.43631 | 0.44894 | 0.45147 | 0.454 | 0.45653 | 0.45906 | 0.46158 | 0.46411 | 0.46664 | 0.46664 | 0.46664 | 0.46664 | 0.46664 | 0.46664
IMAGE | SSP2_SPA0_19I_D | ME | Efficiency¦Liquids¦Biomass¦Ethanol¦Sugar¦w/ CCS | - | 0.43631 | 0.43631 | 0.44894 | 0.45147 | 0.454 | 0.45653 | 0.45906 | 0.46158 | 0.46411 | 0.46664 | 0.46664 | 0.46664 | 0.46664 | 0.46664 | 0.46664
IMAGE | SSP2_SPA0_19I_D | MEX | Efficiency¦Liquids¦Biomass¦Ethanol¦Sugar¦w/ CCS | - | 0.43631 | 0.43631 | 0.44894 | 0.45147 | 0.454 | 0.45653 | 0.45906 | 0.46158 | 0.46411 | 0.46664 | 0.46664 | 0.46664 | 0.46664 | 0.46664 | 0.46664
IMAGE | SSP2_SPA0_19I_D | NAF | Efficiency¦Liquids¦Biomass¦Ethanol¦Sugar¦w/ CCS | - | 0.43631 | 0.43631 | 0.44894 | 0.45147 | 0.454 | 0.45653 | 0.45906 | 0.46158 | 0.46411 | 0.46664 | 0.46664 | 0.46664 | 0.46664 | 0.46664 | 0.46664
IMAGE | SSP2_SPA0_19I_D | OCE | Efficiency¦Liquids¦Biomass¦Ethanol¦Sugar¦w/ CCS | - | 0.43631 | 0.43631 | 0.44894 | 0.45147 | 0.454 | 0.45653 | 0.45906 | 0.46158 | 0.46411 | 0.46664 | 0.46664 | 0.46664 | 0.46664 | 0.46664 | 0.46664
IMAGE | SSP2_SPA0_19I_D | RCAM | Efficiency¦Liquids¦Biomass¦Ethanol¦Sugar¦w/ CCS | - | 0.43631 | 0.43631 | 0.44894 | 0.45147 | 0.454 | 0.45653 | 0.45906 | 0.46158 | 0.46411 | 0.46664 | 0.46664 | 0.46664 | 0.46664 | 0.46664 | 0.46664
IMAGE | SSP2_SPA0_19I_D | RSAF | Efficiency¦Liquids¦Biomass¦Ethanol¦Sugar¦w/ CCS | - | 0.43631 | 0.43631 | 0.44894 | 0.45147 | 0.454 | 0.45653 | 0.45906 | 0.46158 | 0.46411 | 0.46664 | 0.46664 | 0.46664 | 0.46664 | 0.46664 | 0.46664
IMAGE | SSP2_SPA0_19I_D | RSAM | Efficiency¦Liquids¦Biomass¦Ethanol¦Sugar¦w/ CCS | - | 0.43631 | 0.43631 | 0.44894 | 0.45147 | 0.454 | 0.45653 | 0.45906 | 0.46158 | 0.46411 | 0.46664 | 0.46664 | 0.46664 | 0.46664 | 0.46664 | 0.46664
IMAGE | SSP2_SPA0_19I_D | RSAS | Efficiency¦Liquids¦Biomass¦Ethanol¦Sugar¦w/ CCS | - | 0.43631 | 0.43631 | 0.44894 | 0.45147 | 0.454 | 0.45653 | 0.45906 | 0.46158 | 0.46411 | 0.46664 | 0.46664 | 0.46664 | 0.46664 | 0.46664 | 0.46664
IMAGE | SSP2_SPA0_19I_D | RUS | Efficiency¦Liquids¦Biomass¦Ethanol¦Sugar¦w/ CCS | - | 0.43631 | 0.43631 | 0.44894 | 0.45147 | 0.454 | 0.45653 | 0.45906 | 0.46158 | 0.46411 | 0.46664 | 0.46664 | 0.46664 | 0.46664 | 0.46664 | 0.46664
IMAGE | SSP2_SPA0_19I_D | SAF | Efficiency¦Liquids¦Biomass¦Ethanol¦Sugar¦w/ CCS | - | 0.43631 | 0.43631 | 0.44894 | 0.45147 | 0.454 | 0.45653 | 0.45906 | 0.46158 | 0.46411 | 0.46664 | 0.46664 | 0.46664 | 0.46664 | 0.46664 | 0.46664
IMAGE | SSP2_SPA0_19I_D | SEAS | Efficiency¦Liquids¦Biomass¦Ethanol¦Sugar¦w/ CCS | - | 0.43631 | 0.43631 | 0.44894 | 0.45147 | 0.454 | 0.45653 | 0.45906 | 0.46158 | 0.46411 | 0.46664 | 0.46664 | 0.46664 | 0.46664 | 0.46664 | 0.46664
IMAGE | SSP2_SPA0_19I_D | STAN | Efficiency¦Liquids¦Biomass¦Ethanol¦Sugar¦w/ CCS | - | 0.43631 | 0.43631 | 0.44894 | 0.45147 | 0.454 | 0.45653 | 0.45906 | 0.46158 | 0.46411 | 0.46664 | 0.46664 | 0.46664 | 0.46664 | 0.46664 | 0.46664
IMAGE | SSP2_SPA0_19I_D | TUR | Efficiency¦Liquids¦Biomass¦Ethanol¦Sugar¦w/ CCS | - | 0.43631 | 0.43631 | 0.44894 | 0.45147 | 0.454 | 0.45653 | 0.45906 | 0.46158 | 0.46411 | 0.46664 | 0.46664 | 0.46664 | 0.46664 | 0.46664 | 0.46664
IMAGE | SSP2_SPA0_19I_D | UKR | Efficiency¦Liquids¦Biomass¦Ethanol¦Sugar¦w/ CCS | - | 0.43631 | 0.43631 | 0.44894 | 0.45147 | 0.454 | 0.45653 | 0.45906 | 0.46158 | 0.46411 | 0.46664 | 0.46664 | 0.46664 | 0.46664 | 0.46664 | 0.46664
IMAGE | SSP2_SPA0_19I_D | USA | Efficiency¦Liquids¦Biomass¦Ethanol¦Sugar¦w/ CCS | - | 0.43631 | 0.43631 | 0.44894 | 0.45147 | 0.454 | 0.45653 | 0.45906 | 0.46158 | 0.46411 | 0.46664 | 0.46664 | 0.46664 | 0.46664 | 0.46664 | 0.46664
IMAGE | SSP2_SPA0_19I_D | WAF | Efficiency¦Liquids¦Biomass¦Ethanol¦Sugar¦w/ CCS | - | 0.43631 | 0.43631 | 0.44894 | 0.45147 | 0.454 | 0.45653 | 0.45906 | 0.46158 | 0.46411 | 0.46664 | 0.46664 | 0.46664 | 0.46664 | 0.46664 | 0.46664
IMAGE | SSP2_SPA0_19I_D | WEU | Efficiency¦Liquids¦Biomass¦Ethanol¦Sugar¦w/ CCS | - | 0.43631 | 0.43631 | 0.44894 | 0.45147 | 0.454 | 0.45653 | 0.45906 | 0.46158 | 0.46411 | 0.46664 | 0.46664 | 0.46664 | 0.46664 | 0.46664 | 0.46664
IMAGE | SSP2_SPA0_19I_D | World | Efficiency¦Liquids¦Biomass¦Ethanol¦Sugar¦w/ CCS | - | 0.43631 | 0.43631 | 0.44894 | 0.45147 | 0.454 | 0.45653 | 0.45906 | 0.46158 | 0.46411 | 0.46664 | 0.46664 | 0.46664 | 0.46664 | 0.46664 | 0.46664
IMAGE | SSP2_SPA0_19I_D | BRA | Efficiency¦Liquids¦Biomass¦Ethanol¦Sugar¦w/o CCS | - | 0.45448 | 0.45448 | 0.46765 | 0.47028 | 0.47292 | 0.47555 | 0.47818 | 0.48082 | 0.48345 | 0.48608 | 0.48608 | 0.48608 | 0.48608 | 0.48608 | 0.48608
IMAGE | SSP2_SPA0_19I_D | CAN | Efficiency¦Liquids¦Biomass¦Ethanol¦Sugar¦w/o CCS | - | 0.45448 | 0.45448 | 0.46765 | 0.47028 | 0.47292 | 0.47555 | 0.47818 | 0.48082 | 0.48345 | 0.48608 | 0.48608 | 0.48608 | 0.48608 | 0.48608 | 0.48608
IMAGE | SSP2_SPA0_19I_D | CEU | Efficiency¦Liquids¦Biomass¦Ethanol¦Sugar¦w/o CCS | - | 0.45448 | 0.45448 | 0.46765 | 0.47028 | 0.47292 | 0.47555 | 0.47818 | 0.48082 | 0.48345 | 0.48608 | 0.48608 | 0.48608 | 0.48608 | 0.48608 | 0.48608
IMAGE | SSP2_SPA0_19I_D | CHN | Efficiency¦Liquids¦Biomass¦Ethanol¦Sugar¦w/o CCS | - | 0.45448 | 0.45448 | 0.46765 | 0.47028 | 0.47292 | 0.47555 | 0.47818 | 0.48082 | 0.48345 | 0.48608 | 0.48608 | 0.48608 | 0.48608 | 0.48608 | 0.48608
IMAGE | SSP2_SPA0_19I_D | EAF | Efficiency¦Liquids¦Biomass¦Ethanol¦Sugar¦w/o CCS | - | 0.45448 | 0.45448 | 0.46765 | 0.47028 | 0.47292 | 0.47555 | 0.47818 | 0.48082 | 0.48345 | 0.48608 | 0.48608 | 0.48608 | 0.48608 | 0.48608 | 0.48608
IMAGE | SSP2_SPA0_19I_D | INDIA | Efficiency¦Liquids¦Biomass¦Ethanol¦Sugar¦w/o CCS | - | 0.45448 | 0.45448 | 0.46765 | 0.47028 | 0.47292 | 0.47555 | 0.47818 | 0.48082 | 0.48345 | 0.48608 | 0.48608 | 0.48608 | 0.48608 | 0.48608 | 0.48608
IMAGE | SSP2_SPA0_19I_D | INDO | Efficiency¦Liquids¦Biomass¦Ethanol¦Sugar¦w/o CCS | - | 0.45448 | 0.45448 | 0.46765 | 0.47028 | 0.47292 | 0.47555 | 0.47818 | 0.48082 | 0.48345 | 0.48608 | 0.48608 | 0.48608 | 0.48608 | 0.48608 | 0.48608
IMAGE | SSP2_SPA0_19I_D | JAP | Efficiency¦Liquids¦Biomass¦Ethanol¦Sugar¦w/o CCS | - | 0.45448 | 0.45448 | 0.46765 | 0.47028 | 0.47292 | 0.47555 | 0.47818 | 0.48082 | 0.48345 | 0.48608 | 0.48608 | 0.48608 | 0.48608 | 0.48608 | 0.48608
IMAGE | SSP2_SPA0_19I_D | KOR | Efficiency¦Liquids¦Biomass¦Ethanol¦Sugar¦w/o CCS | - | 0.45448 | 0.45448 | 0.46765 | 0.47028 | 0.47292 | 0.47555 | 0.47818 | 0.48082 | 0.48345 | 0.48608 | 0.48608 | 0.48608 | 0.48608 | 0.48608 | 0.48608
IMAGE | SSP2_SPA0_19I_D | ME | Efficiency¦Liquids¦Biomass¦Ethanol¦Sugar¦w/o CCS | - | 0.45448 | 0.45448 | 0.46765 | 0.47028 | 0.47292 | 0.47555 | 0.47818 | 0.48082 | 0.48345 | 0.48608 | 0.48608 | 0.48608 | 0.48608 | 0.48608 | 0.48608
IMAGE | SSP2_SPA0_19I_D | MEX | Efficiency¦Liquids¦Biomass¦Ethanol¦Sugar¦w/o CCS | - | 0.45448 | 0.45448 | 0.46765 | 0.47028 | 0.47292 | 0.47555 | 0.47818 | 0.48082 | 0.48345 | 0.48608 | 0.48608 | 0.48608 | 0.48608 | 0.48608 | 0.48608
IMAGE | SSP2_SPA0_19I_D | NAF | Efficiency¦Liquids¦Biomass¦Ethanol¦Sugar¦w/o CCS | - | 0.45448 | 0.45448 | 0.46765 | 0.47028 | 0.47292 | 0.47555 | 0.47818 | 0.48082 | 0.48345 | 0.48608 | 0.48608 | 0.48608 | 0.48608 | 0.48608 | 0.48608
IMAGE | SSP2_SPA0_19I_D | OCE | Efficiency¦Liquids¦Biomass¦Ethanol¦Sugar¦w/o CCS | - | 0.45448 | 0.45448 | 0.46765 | 0.47028 | 0.47292 | 0.47555 | 0.47818 | 0.48082 | 0.48345 | 0.48608 | 0.48608 | 0.48608 | 0.48608 | 0.48608 | 0.48608
IMAGE | SSP2_SPA0_19I_D | RCAM | Efficiency¦Liquids¦Biomass¦Ethanol¦Sugar¦w/o CCS | - | 0.45448 | 0.45448 | 0.46765 | 0.47028 | 0.47292 | 0.47555 | 0.47818 | 0.48082 | 0.48345 | 0.48608 | 0.48608 | 0.48608 | 0.48608 | 0.48608 | 0.48608
IMAGE | SSP2_SPA0_19I_D | RSAF | Efficiency¦Liquids¦Biomass¦Ethanol¦Sugar¦w/o CCS | - | 0.45448 | 0.45448 | 0.46765 | 0.47028 | 0.47292 | 0.47555 | 0.47818 | 0.48082 | 0.48345 | 0.48608 | 0.48608 | 0.48608 | 0.48608 | 0.48608 | 0.48608
IMAGE | SSP2_SPA0_19I_D | RSAM | Efficiency¦Liquids¦Biomass¦Ethanol¦Sugar¦w/o CCS | - | 0.45448 | 0.45448 | 0.46765 | 0.47028 | 0.47292 | 0.47555 | 0.47818 | 0.48082 | 0.48345 | 0.48608 | 0.48608 | 0.48608 | 0.48608 | 0.48608 | 0.48608
IMAGE | SSP2_SPA0_19I_D | RSAS | Efficiency¦Liquids¦Biomass¦Ethanol¦Sugar¦w/o CCS | - | 0.45448 | 0.45448 | 0.46765 | 0.47028 | 0.47292 | 0.47555 | 0.47818 | 0.48082 | 0.48345 | 0.48608 | 0.48608 | 0.48608 | 0.48608 | 0.48608 | 0.48608
IMAGE | SSP2_SPA0_19I_D | RUS | Efficiency¦Liquids¦Biomass¦Ethanol¦Sugar¦w/o CCS | - | 0.45448 | 0.45448 | 0.46765 | 0.47028 | 0.47292 | 0.47555 | 0.47818 | 0.48082 | 0.48345 | 0.48608 | 0.48608 | 0.48608 | 0.48608 | 0.48608 | 0.48608
IMAGE | SSP2_SPA0_19I_D | SAF | Efficiency¦Liquids¦Biomass¦Ethanol¦Sugar¦w/o CCS | - | 0.45448 | 0.45448 | 0.46765 | 0.47028 | 0.47292 | 0.47555 | 0.47818 | 0.48082 | 0.48345 | 0.48608 | 0.48608 | 0.48608 | 0.48608 | 0.48608 | 0.48608
IMAGE | SSP2_SPA0_19I_D | SEAS | Efficiency¦Liquids¦Biomass¦Ethanol¦Sugar¦w/o CCS | - | 0.45448 | 0.45448 | 0.46765 | 0.47028 | 0.47292 | 0.47555 | 0.47818 | 0.48082 | 0.48345 | 0.48608 | 0.48608 | 0.48608 | 0.48608 | 0.48608 | 0.48608
IMAGE | SSP2_SPA0_19I_D | STAN | Efficiency¦Liquids¦Biomass¦Ethanol¦Sugar¦w/o CCS | - | 0.45448 | 0.45448 | 0.46765 | 0.47028 | 0.47292 | 0.47555 | 0.47818 | 0.48082 | 0.48345 | 0.48608 | 0.48608 | 0.48608 | 0.48608 | 0.48608 | 0.48608
IMAGE | SSP2_SPA0_19I_D | TUR | Efficiency¦Liquids¦Biomass¦Ethanol¦Sugar¦w/o CCS | - | 0.45448 | 0.45448 | 0.46765 | 0.47028 | 0.47292 | 0.47555 | 0.47818 | 0.48082 | 0.48345 | 0.48608 | 0.48608 | 0.48608 | 0.48608 | 0.48608 | 0.48608
IMAGE | SSP2_SPA0_19I_D | UKR | Efficiency¦Liquids¦Biomass¦Ethanol¦Sugar¦w/o CCS | - | 0.45448 | 0.45448 | 0.46765 | 0.47028 | 0.47292 | 0.47555 | 0.47818 | 0.48082 | 0.48345 | 0.48608 | 0.48608 | 0.48608 | 0.48608 | 0.48608 | 0.48608
IMAGE | SSP2_SPA0_19I_D | USA | Efficiency¦Liquids¦Biomass¦Ethanol¦Sugar¦w/o CCS | - | 0.45448 | 0.45448 | 0.46765 | 0.47028 | 0.47292 | 0.47555 | 0.47818 | 0.48082 | 0.48345 | 0.48608 | 0.48608 | 0.48608 | 0.48608 | 0.48608 | 0.48608
IMAGE | SSP2_SPA0_19I_D | WAF | Efficiency¦Liquids¦Biomass¦Ethanol¦Sugar¦w/o CCS | - | 0.45448 | 0.45448 | 0.46765 | 0.47028 | 0.47292 | 0.47555 | 0.47818 | 0.48082 | 0.48345 | 0.48608 | 0.48608 | 0.48608 | 0.48608 | 0.48608 | 0.48608
IMAGE | SSP2_SPA0_19I_D | WEU | Efficiency¦Liquids¦Biomass¦Ethanol¦Sugar¦w/o CCS | - | 0.45448 | 0.45448 | 0.46765 | 0.47028 | 0.47292 | 0.47555 | 0.47818 | 0.48082 | 0.48345 | 0.48608 | 0.48608 | 0.48608 | 0.48608 | 0.48608 | 0.48608
IMAGE | SSP2_SPA0_19I_D | World | Efficiency¦Liquids¦Biomass¦Ethanol¦Sugar¦w/o CCS | - | 0.45448 | 0.45448 | 0.46765 | 0.47028 | 0.47292 | 0.47555 | 0.47818 | 0.48082 | 0.48345 | 0.48608 | 0.48608 | 0.48608 | 0.48608 | 0.48608 | 0.48608
IMAGE | SSP2_SPA0_19I_D | BRA | Efficiency¦Liquids¦Biomass¦Ethanol¦Woody¦w/ CCS | - | 0.384 | 0.384 | 0.404 | 0.408 | 0.4184 | 0.4288 | 0.4392 | 0.4496 | 0.46 | 0.4704 | 0.47616 | 0.48192 | 0.48768 | 0.49344 | 0.4992
IMAGE | SSP2_SPA0_19I_D | CAN | Efficiency¦Liquids¦Biomass¦Ethanol¦Woody¦w/ CCS | - | 0.384 | 0.384 | 0.404 | 0.408 | 0.4184 | 0.4288 | 0.4392 | 0.4496 | 0.46 | 0.4704 | 0.47616 | 0.48192 | 0.48768 | 0.49344 | 0.4992
IMAGE | SSP2_SPA0_19I_D | CEU | Efficiency¦Liquids¦Biomass¦Ethanol¦Woody¦w/ CCS | - | 0.384 | 0.384 | 0.404 | 0.408 | 0.4184 | 0.4288 | 0.4392 | 0.4496 | 0.46 | 0.4704 | 0.47616 | 0.48192 | 0.48768 | 0.49344 | 0.4992
IMAGE | SSP2_SPA0_19I_D | CHN | Efficiency¦Liquids¦Biomass¦Ethanol¦Woody¦w/ CCS | - | 0.384 | 0.384 | 0.404 | 0.408 | 0.4184 | 0.4288 | 0.4392 | 0.4496 | 0.46 | 0.4704 | 0.47616 | 0.48192 | 0.48768 | 0.49344 | 0.4992
IMAGE | SSP2_SPA0_19I_D | EAF | Efficiency¦Liquids¦Biomass¦Ethanol¦Woody¦w/ CCS | - | 0.384 | 0.384 | 0.404 | 0.408 | 0.4184 | 0.4288 | 0.4392 | 0.4496 | 0.46 | 0.4704 | 0.47616 | 0.48192 | 0.48768 | 0.49344 | 0.4992
IMAGE | SSP2_SPA0_19I_D | INDIA | Efficiency¦Liquids¦Biomass¦Ethanol¦Woody¦w/ CCS | - | 0.384 | 0.384 | 0.404 | 0.408 | 0.4184 | 0.4288 | 0.4392 | 0.4496 | 0.46 | 0.4704 | 0.47616 | 0.48192 | 0.48768 | 0.49344 | 0.4992
IMAGE | SSP2_SPA0_19I_D | INDO | Efficiency¦Liquids¦Biomass¦Ethanol¦Woody¦w/ CCS | - | 0.384 | 0.384 | 0.404 | 0.408 | 0.4184 | 0.4288 | 0.4392 | 0.4496 | 0.46 | 0.4704 | 0.47616 | 0.48192 | 0.48768 | 0.49344 | 0.4992
IMAGE | SSP2_SPA0_19I_D | JAP | Efficiency¦Liquids¦Biomass¦Ethanol¦Woody¦w/ CCS | - | 0.384 | 0.384 | 0.404 | 0.408 | 0.4184 | 0.4288 | 0.4392 | 0.4496 | 0.46 | 0.4704 | 0.47616 | 0.48192 | 0.48768 | 0.49344 | 0.4992
IMAGE | SSP2_SPA0_19I_D | KOR | Efficiency¦Liquids¦Biomass¦Ethanol¦Woody¦w/ CCS | - | 0.384 | 0.384 | 0.404 | 0.408 | 0.4184 | 0.4288 | 0.4392 | 0.4496 | 0.46 | 0.4704 | 0.47616 | 0.48192 | 0.48768 | 0.49344 | 0.4992
IMAGE | SSP2_SPA0_19I_D | ME | Efficiency¦Liquids¦Biomass¦Ethanol¦Woody¦w/ CCS | - | 0.384 | 0.384 | 0.404 | 0.408 | 0.4184 | 0.4288 | 0.4392 | 0.4496 | 0.46 | 0.4704 | 0.47616 | 0.48192 | 0.48768 | 0.49344 | 0.4992
IMAGE | SSP2_SPA0_19I_D | MEX | Efficiency¦Liquids¦Biomass¦Ethanol¦Woody¦w/ CCS | - | 0.384 | 0.384 | 0.404 | 0.408 | 0.4184 | 0.4288 | 0.4392 | 0.4496 | 0.46 | 0.4704 | 0.47616 | 0.48192 | 0.48768 | 0.49344 | 0.4992
IMAGE | SSP2_SPA0_19I_D | NAF | Efficiency¦Liquids¦Biomass¦Ethanol¦Woody¦w/ CCS | - | 0.384 | 0.384 | 0.404 | 0.408 | 0.4184 | 0.4288 | 0.4392 | 0.4496 | 0.46 | 0.4704 | 0.47616 | 0.48192 | 0.48768 | 0.49344 | 0.4992
IMAGE | SSP2_SPA0_19I_D | OCE | Efficiency¦Liquids¦Biomass¦Ethanol¦Woody¦w/ CCS | - | 0.384 | 0.384 | 0.404 | 0.408 | 0.4184 | 0.4288 | 0.4392 | 0.4496 | 0.46 | 0.4704 | 0.47616 | 0.48192 | 0.48768 | 0.49344 | 0.4992
IMAGE | SSP2_SPA0_19I_D | RCAM | Efficiency¦Liquids¦Biomass¦Ethanol¦Woody¦w/ CCS | - | 0.384 | 0.384 | 0.404 | 0.408 | 0.4184 | 0.4288 | 0.4392 | 0.4496 | 0.46 | 0.4704 | 0.47616 | 0.48192 | 0.48768 | 0.49344 | 0.4992
IMAGE | SSP2_SPA0_19I_D | RSAF | Efficiency¦Liquids¦Biomass¦Ethanol¦Woody¦w/ CCS | - | 0.384 | 0.384 | 0.404 | 0.408 | 0.4184 | 0.4288 | 0.4392 | 0.4496 | 0.46 | 0.4704 | 0.47616 | 0.48192 | 0.48768 | 0.49344 | 0.4992
IMAGE | SSP2_SPA0_19I_D | RSAM | Efficiency¦Liquids¦Biomass¦Ethanol¦Woody¦w/ CCS | - | 0.384 | 0.384 | 0.404 | 0.408 | 0.4184 | 0.4288 | 0.4392 | 0.4496 | 0.46 | 0.4704 | 0.47616 | 0.48192 | 0.48768 | 0.49344 | 0.4992
IMAGE | SSP2_SPA0_19I_D | RSAS | Efficiency¦Liquids¦Biomass¦Ethanol¦Woody¦w/ CCS | - | 0.384 | 0.384 | 0.404 | 0.408 | 0.4184 | 0.4288 | 0.4392 | 0.4496 | 0.46 | 0.4704 | 0.47616 | 0.48192 | 0.48768 | 0.49344 | 0.4992
IMAGE | SSP2_SPA0_19I_D | RUS | Efficiency¦Liquids¦Biomass¦Ethanol¦Woody¦w/ CCS | - | 0.384 | 0.384 | 0.404 | 0.408 | 0.4184 | 0.4288 | 0.4392 | 0.4496 | 0.46 | 0.4704 | 0.47616 | 0.48192 | 0.48768 | 0.49344 | 0.4992
IMAGE | SSP2_SPA0_19I_D | SAF | Efficiency¦Liquids¦Biomass¦Ethanol¦Woody¦w/ CCS | - | 0.384 | 0.384 | 0.404 | 0.408 | 0.4184 | 0.4288 | 0.4392 | 0.4496 | 0.46 | 0.4704 | 0.47616 | 0.48192 | 0.48768 | 0.49344 | 0.4992
IMAGE | SSP2_SPA0_19I_D | SEAS | Efficiency¦Liquids¦Biomass¦Ethanol¦Woody¦w/ CCS | - | 0.384 | 0.384 | 0.404 | 0.408 | 0.4184 | 0.4288 | 0.4392 | 0.4496 | 0.46 | 0.4704 | 0.47616 | 0.48192 | 0.48768 | 0.49344 | 0.4992
IMAGE | SSP2_SPA0_19I_D | STAN | Efficiency¦Liquids¦Biomass¦Ethanol¦Woody¦w/ CCS | - | 0.384 | 0.384 | 0.404 | 0.408 | 0.4184 | 0.4288 | 0.4392 | 0.4496 | 0.46 | 0.4704 | 0.47616 | 0.48192 | 0.48768 | 0.49344 | 0.4992
IMAGE | SSP2_SPA0_19I_D | TUR | Efficiency¦Liquids¦Biomass¦Ethanol¦Woody¦w/ CCS | - | 0.384 | 0.384 | 0.404 | 0.408 | 0.4184 | 0.4288 | 0.4392 | 0.4496 | 0.46 | 0.4704 | 0.47616 | 0.48192 | 0.48768 | 0.49344 | 0.4992
IMAGE | SSP2_SPA0_19I_D | UKR | Efficiency¦Liquids¦Biomass¦Ethanol¦Woody¦w/ CCS | - | 0.384 | 0.384 | 0.404 | 0.408 | 0.4184 | 0.4288 | 0.4392 | 0.4496 | 0.46 | 0.4704 | 0.47616 | 0.48192 | 0.48768 | 0.49344 | 0.4992
IMAGE | SSP2_SPA0_19I_D | USA | Efficiency¦Liquids¦Biomass¦Ethanol¦Woody¦w/ CCS | - | 0.384 | 0.384 | 0.404 | 0.408 | 0.4184 | 0.4288 | 0.4392 | 0.4496 | 0.46 | 0.4704 | 0.47616 | 0.48192 | 0.48768 | 0.49344 | 0.4992
IMAGE | SSP2_SPA0_19I_D | WAF | Efficiency¦Liquids¦Biomass¦Ethanol¦Woody¦w/ CCS | - | 0.384 | 0.384 | 0.404 | 0.408 | 0.4184 | 0.4288 | 0.4392 | 0.4496 | 0.46 | 0.4704 | 0.47616 | 0.48192 | 0.48768 | 0.49344 | 0.4992
IMAGE | SSP2_SPA0_19I_D | WEU | Efficiency¦Liquids¦Biomass¦Ethanol¦Woody¦w/ CCS | - | 0.384 | 0.384 | 0.404 | 0.408 | 0.4184 | 0.4288 | 0.4392 | 0.4496 | 0.46 | 0.4704 | 0.47616 | 0.48192 | 0.48768 | 0.49344 | 0.4992
IMAGE | SSP2_SPA0_19I_D | World | Efficiency¦Liquids¦Biomass¦Ethanol¦Woody¦w/ CCS | - | 0.384 | 0.384 | 0.404 | 0.408 | 0.4184 | 0.4288 | 0.4392 | 0.4496 | 0.46 | 0.4704 | 0.47616 | 0.48192 | 0.48768 | 0.49344 | 0.4992
IMAGE | SSP2_SPA0_19I_D | BRA | Efficiency¦Liquids¦Biomass¦Ethanol¦Woody¦w/o CCS | - | 0.4 | 0.4 | 0.42083 | 0.425 | 0.43583 | 0.44667 | 0.4575 | 0.46833 | 0.47917 | 0.49 | 0.496 | 0.502 | 0.508 | 0.514 | 0.52
IMAGE | SSP2_SPA0_19I_D | CAN | Efficiency¦Liquids¦Biomass¦Ethanol¦Woody¦w/o CCS | - | 0.4 | 0.4 | 0.42083 | 0.425 | 0.43583 | 0.44667 | 0.4575 | 0.46833 | 0.47917 | 0.49 | 0.496 | 0.502 | 0.508 | 0.514 | 0.52
IMAGE | SSP2_SPA0_19I_D | CEU | Efficiency¦Liquids¦Biomass¦Ethanol¦Woody¦w/o CCS | - | 0.4 | 0.4 | 0.42083 | 0.425 | 0.43583 | 0.44667 | 0.4575 | 0.46833 | 0.47917 | 0.49 | 0.496 | 0.502 | 0.508 | 0.514 | 0.52
IMAGE | SSP2_SPA0_19I_D | CHN | Efficiency¦Liquids¦Biomass¦Ethanol¦Woody¦w/o CCS | - | 0.4 | 0.4 | 0.42083 | 0.425 | 0.43583 | 0.44667 | 0.4575 | 0.46833 | 0.47917 | 0.49 | 0.496 | 0.502 | 0.508 | 0.514 | 0.52
IMAGE | SSP2_SPA0_19I_D | EAF | Efficiency¦Liquids¦Biomass¦Ethanol¦Woody¦w/o CCS | - | 0.4 | 0.4 | 0.42083 | 0.425 | 0.43583 | 0.44667 | 0.4575 | 0.46833 | 0.47917 | 0.49 | 0.496 | 0.502 | 0.508 | 0.514 | 0.52
IMAGE | SSP2_SPA0_19I_D | INDIA | Efficiency¦Liquids¦Biomass¦Ethanol¦Woody¦w/o CCS | - | 0.4 | 0.4 | 0.42083 | 0.425 | 0.43583 | 0.44667 | 0.4575 | 0.46833 | 0.47917 | 0.49 | 0.496 | 0.502 | 0.508 | 0.514 | 0.52
IMAGE | SSP2_SPA0_19I_D | INDO | Efficiency¦Liquids¦Biomass¦Ethanol¦Woody¦w/o CCS | - | 0.4 | 0.4 | 0.42083 | 0.425 | 0.43583 | 0.44667 | 0.4575 | 0.46833 | 0.47917 | 0.49 | 0.496 | 0.502 | 0.508 | 0.514 | 0.52
IMAGE | SSP2_SPA0_19I_D | JAP | Efficiency¦Liquids¦Biomass¦Ethanol¦Woody¦w/o CCS | - | 0.4 | 0.4 | 0.42083 | 0.425 | 0.43583 | 0.44667 | 0.4575 | 0.46833 | 0.47917 | 0.49 | 0.496 | 0.502 | 0.508 | 0.514 | 0.52
IMAGE | SSP2_SPA0_19I_D | KOR | Efficiency¦Liquids¦Biomass¦Ethanol¦Woody¦w/o CCS | - | 0.4 | 0.4 | 0.42083 | 0.425 | 0.43583 | 0.44667 | 0.4575 | 0.46833 | 0.47917 | 0.49 | 0.496 | 0.502 | 0.508 | 0.514 | 0.52
IMAGE | SSP2_SPA0_19I_D | ME | Efficiency¦Liquids¦Biomass¦Ethanol¦Woody¦w/o CCS | - | 0.4 | 0.4 | 0.42083 | 0.425 | 0.43583 | 0.44667 | 0.4575 | 0.46833 | 0.47917 | 0.49 | 0.496 | 0.502 | 0.508 | 0.514 | 0.52
IMAGE | SSP2_SPA0_19I_D | MEX | Efficiency¦Liquids¦Biomass¦Ethanol¦Woody¦w/o CCS | - | 0.4 | 0.4 | 0.42083 | 0.425 | 0.43583 | 0.44667 | 0.4575 | 0.46833 | 0.47917 | 0.49 | 0.496 | 0.502 | 0.508 | 0.514 | 0.52
IMAGE | SSP2_SPA0_19I_D | NAF | Efficiency¦Liquids¦Biomass¦Ethanol¦Woody¦w/o CCS | - | 0.4 | 0.4 | 0.42083 | 0.425 | 0.43583 | 0.44667 | 0.4575 | 0.46833 | 0.47917 | 0.49 | 0.496 | 0.502 | 0.508 | 0.514 | 0.52
IMAGE | SSP2_SPA0_19I_D | OCE | Efficiency¦Liquids¦Biomass¦Ethanol¦Woody¦w/o CCS | - | 0.4 | 0.4 | 0.42083 | 0.425 | 0.43583 | 0.44667 | 0.4575 | 0.46833 | 0.47917 | 0.49 | 0.496 | 0.502 | 0.508 | 0.514 | 0.52
IMAGE | SSP2_SPA0_19I_D | RCAM | Efficiency¦Liquids¦Biomass¦Ethanol¦Woody¦w/o CCS | - | 0.4 | 0.4 | 0.42083 | 0.425 | 0.43583 | 0.44667 | 0.4575 | 0.46833 | 0.47917 | 0.49 | 0.496 | 0.502 | 0.508 | 0.514 | 0.52
IMAGE | SSP2_SPA0_19I_D | RSAF | Efficiency¦Liquids¦Biomass¦Ethanol¦Woody¦w/o CCS | - | 0.4 | 0.4 | 0.42083 | 0.425 | 0.43583 | 0.44667 | 0.4575 | 0.46833 | 0.47917 | 0.49 | 0.496 | 0.502 | 0.508 | 0.514 | 0.52
IMAGE | SSP2_SPA0_19I_D | RSAM | Efficiency¦Liquids¦Biomass¦Ethanol¦Woody¦w/o CCS | - | 0.4 | 0.4 | 0.42083 | 0.425 | 0.43583 | 0.44667 | 0.4575 | 0.46833 | 0.47917 | 0.49 | 0.496 | 0.502 | 0.508 | 0.514 | 0.52
IMAGE | SSP2_SPA0_19I_D | RSAS | Efficiency¦Liquids¦Biomass¦Ethanol¦Woody¦w/o CCS | - | 0.4 | 0.4 | 0.42083 | 0.425 | 0.43583 | 0.44667 | 0.4575 | 0.46833 | 0.47917 | 0.49 | 0.496 | 0.502 | 0.508 | 0.514 | 0.52
IMAGE | SSP2_SPA0_19I_D | RUS | Efficiency¦Liquids¦Biomass¦Ethanol¦Woody¦w/o CCS | - | 0.4 | 0.4 | 0.42083 | 0.425 | 0.43583 | 0.44667 | 0.4575 | 0.46833 | 0.47917 | 0.49 | 0.496 | 0.502 | 0.508 | 0.514 | 0.52
IMAGE | SSP2_SPA0_19I_D | SAF | Efficiency¦Liquids¦Biomass¦Ethanol¦Woody¦w/o CCS | - | 0.4 | 0.4 | 0.42083 | 0.425 | 0.43583 | 0.44667 | 0.4575 | 0.46833 | 0.47917 | 0.49 | 0.496 | 0.502 | 0.508 | 0.514 | 0.52
IMAGE | SSP2_SPA0_19I_D | SEAS | Efficiency¦Liquids¦Biomass¦Ethanol¦Woody¦w/o CCS | - | 0.4 | 0.4 | 0.42083 | 0.425 | 0.43583 | 0.44667 | 0.4575 | 0.46833 | 0.47917 | 0.49 | 0.496 | 0.502 | 0.508 | 0.514 | 0.52
IMAGE | SSP2_SPA0_19I_D | STAN | Efficiency¦Liquids¦Biomass¦Ethanol¦Woody¦w/o CCS | - | 0.4 | 0.4 | 0.42083 | 0.425 | 0.43583 | 0.44667 | 0.4575 | 0.46833 | 0.47917 | 0.49 | 0.496 | 0.502 | 0.508 | 0.514 | 0.52
IMAGE | SSP2_SPA0_19I_D | TUR | Efficiency¦Liquids¦Biomass¦Ethanol¦Woody¦w/o CCS | - | 0.4 | 0.4 | 0.42083 | 0.425 | 0.43583 | 0.44667 | 0.4575 | 0.46833 | 0.47917 | 0.49 | 0.496 | 0.502 | 0.508 | 0.514 | 0.52
IMAGE | SSP2_SPA0_19I_D | UKR | Efficiency¦Liquids¦Biomass¦Ethanol¦Woody¦w/o CCS | - | 0.4 | 0.4 | 0.42083 | 0.425 | 0.43583 | 0.44667 | 0.4575 | 0.46833 | 0.47917 | 0.49 | 0.496 | 0.502 | 0.508 | 0.514 | 0.52
IMAGE | SSP2_SPA0_19I_D | USA | Efficiency¦Liquids¦Biomass¦Ethanol¦Woody¦w/o CCS | - | 0.4 | 0.4 | 0.42083 | 0.425 | 0.43583 | 0.44667 | 0.4575 | 0.46833 | 0.47917 | 0.49 | 0.496 | 0.502 | 0.508 | 0.514 | 0.52
IMAGE | SSP2_SPA0_19I_D | WAF | Efficiency¦Liquids¦Biomass¦Ethanol¦Woody¦w/o CCS | - | 0.4 | 0.4 | 0.42083 | 0.425 | 0.43583 | 0.44667 | 0.4575 | 0.46833 | 0.47917 | 0.49 | 0.496 | 0.502 | 0.508 | 0.514 | 0.52
IMAGE | SSP2_SPA0_19I_D | WEU | Efficiency¦Liquids¦Biomass¦Ethanol¦Woody¦w/o CCS | - | 0.4 | 0.4 | 0.42083 | 0.425 | 0.43583 | 0.44667 | 0.4575 | 0.46833 | 0.47917 | 0.49 | 0.496 | 0.502 | 0.508 | 0.514 | 0.52
IMAGE | SSP2_SPA0_19I_D | World | Efficiency¦Liquids¦Biomass¦Ethanol¦Woody¦w/o CCS | - | 0.4 | 0.4 | 0.42083 | 0.425 | 0.43583 | 0.44667 | 0.4575 | 0.46833 | 0.47917 | 0.49 | 0.496 | 0.502 | 0.508 | 0.514 | 0.52
IMAGE | SSP2_SPA0_19I_D | BRA | Efficiency¦Liquids¦Biomass¦FT Diesel¦Grassy¦w/ CCS | - | 0.384 | 0.384 | 0.4 | 0.4032 | 0.4128 | 0.4224 | 0.432 | 0.4416 | 0.4512 | 0.4608 | 0.46656 | 0.47232 | 0.47808 | 0.48384 | 0.4896
IMAGE | SSP2_SPA0_19I_D | CAN | Efficiency¦Liquids¦Biomass¦FT Diesel¦Grassy¦w/ CCS | - | 0.384 | 0.384 | 0.4 | 0.4032 | 0.4128 | 0.4224 | 0.432 | 0.4416 | 0.4512 | 0.4608 | 0.46656 | 0.47232 | 0.47808 | 0.48384 | 0.4896
IMAGE | SSP2_SPA0_19I_D | CEU | Efficiency¦Liquids¦Biomass¦FT Diesel¦Grassy¦w/ CCS | - | 0.384 | 0.384 | 0.4 | 0.4032 | 0.4128 | 0.4224 | 0.432 | 0.4416 | 0.4512 | 0.4608 | 0.46656 | 0.47232 | 0.47808 | 0.48384 | 0.4896
IMAGE | SSP2_SPA0_19I_D | CHN | Efficiency¦Liquids¦Biomass¦FT Diesel¦Grassy¦w/ CCS | - | 0.384 | 0.384 | 0.4 | 0.4032 | 0.4128 | 0.4224 | 0.432 | 0.4416 | 0.4512 | 0.4608 | 0.46656 | 0.47232 | 0.47808 | 0.48384 | 0.4896
IMAGE | SSP2_SPA0_19I_D | EAF | Efficiency¦Liquids¦Biomass¦FT Diesel¦Grassy¦w/ CCS | - | 0.384 | 0.384 | 0.4 | 0.4032 | 0.4128 | 0.4224 | 0.432 | 0.4416 | 0.4512 | 0.4608 | 0.46656 | 0.47232 | 0.47808 | 0.48384 | 0.4896
IMAGE | SSP2_SPA0_19I_D | INDIA | Efficiency¦Liquids¦Biomass¦FT Diesel¦Grassy¦w/ CCS | - | 0.384 | 0.384 | 0.4 | 0.4032 | 0.4128 | 0.4224 | 0.432 | 0.4416 | 0.4512 | 0.4608 | 0.46656 | 0.47232 | 0.47808 | 0.48384 | 0.4896
IMAGE | SSP2_SPA0_19I_D | INDO | Efficiency¦Liquids¦Biomass¦FT Diesel¦Grassy¦w/ CCS | - | 0.384 | 0.384 | 0.4 | 0.4032 | 0.4128 | 0.4224 | 0.432 | 0.4416 | 0.4512 | 0.4608 | 0.46656 | 0.47232 | 0.47808 | 0.48384 | 0.4896
IMAGE | SSP2_SPA0_19I_D | JAP | Efficiency¦Liquids¦Biomass¦FT Diesel¦Grassy¦w/ CCS | - | 0.384 | 0.384 | 0.4 | 0.4032 | 0.4128 | 0.4224 | 0.432 | 0.4416 | 0.4512 | 0.4608 | 0.46656 | 0.47232 | 0.47808 | 0.48384 | 0.4896
IMAGE | SSP2_SPA0_19I_D | KOR | Efficiency¦Liquids¦Biomass¦FT Diesel¦Grassy¦w/ CCS | - | 0.384 | 0.384 | 0.4 | 0.4032 | 0.4128 | 0.4224 | 0.432 | 0.4416 | 0.4512 | 0.4608 | 0.46656 | 0.47232 | 0.47808 | 0.48384 | 0.4896
IMAGE | SSP2_SPA0_19I_D | ME | Efficiency¦Liquids¦Biomass¦FT Diesel¦Grassy¦w/ CCS | - | 0.384 | 0.384 | 0.4 | 0.4032 | 0.4128 | 0.4224 | 0.432 | 0.4416 | 0.4512 | 0.4608 | 0.46656 | 0.47232 | 0.47808 | 0.48384 | 0.4896
IMAGE | SSP2_SPA0_19I_D | MEX | Efficiency¦Liquids¦Biomass¦FT Diesel¦Grassy¦w/ CCS | - | 0.384 | 0.384 | 0.4 | 0.4032 | 0.4128 | 0.4224 | 0.432 | 0.4416 | 0.4512 | 0.4608 | 0.46656 | 0.47232 | 0.47808 | 0.48384 | 0.4896
IMAGE | SSP2_SPA0_19I_D | NAF | Efficiency¦Liquids¦Biomass¦FT Diesel¦Grassy¦w/ CCS | - | 0.384 | 0.384 | 0.4 | 0.4032 | 0.4128 | 0.4224 | 0.432 | 0.4416 | 0.4512 | 0.4608 | 0.46656 | 0.47232 | 0.47808 | 0.48384 | 0.4896
IMAGE | SSP2_SPA0_19I_D | OCE | Efficiency¦Liquids¦Biomass¦FT Diesel¦Grassy¦w/ CCS | - | 0.384 | 0.384 | 0.4 | 0.4032 | 0.4128 | 0.4224 | 0.432 | 0.4416 | 0.4512 | 0.4608 | 0.46656 | 0.47232 | 0.47808 | 0.48384 | 0.4896
IMAGE | SSP2_SPA0_19I_D | RCAM | Efficiency¦Liquids¦Biomass¦FT Diesel¦Grassy¦w/ CCS | - | 0.384 | 0.384 | 0.4 | 0.4032 | 0.4128 | 0.4224 | 0.432 | 0.4416 | 0.4512 | 0.4608 | 0.46656 | 0.47232 | 0.47808 | 0.48384 | 0.4896
IMAGE | SSP2_SPA0_19I_D | RSAF | Efficiency¦Liquids¦Biomass¦FT Diesel¦Grassy¦w/ CCS | - | 0.384 | 0.384 | 0.4 | 0.4032 | 0.4128 | 0.4224 | 0.432 | 0.4416 | 0.4512 | 0.4608 | 0.46656 | 0.47232 | 0.47808 | 0.48384 | 0.4896
IMAGE | SSP2_SPA0_19I_D | RSAM | Efficiency¦Liquids¦Biomass¦FT Diesel¦Grassy¦w/ CCS | - | 0.384 | 0.384 | 0.4 | 0.4032 | 0.4128 | 0.4224 | 0.432 | 0.4416 | 0.4512 | 0.4608 | 0.46656 | 0.47232 | 0.47808 | 0.48384 | 0.4896
IMAGE | SSP2_SPA0_19I_D | RSAS | Efficiency¦Liquids¦Biomass¦FT Diesel¦Grassy¦w/ CCS | - | 0.384 | 0.384 | 0.4 | 0.4032 | 0.4128 | 0.4224 | 0.432 | 0.4416 | 0.4512 | 0.4608 | 0.46656 | 0.47232 | 0.47808 | 0.48384 | 0.4896
IMAGE | SSP2_SPA0_19I_D | RUS | Efficiency¦Liquids¦Biomass¦FT Diesel¦Grassy¦w/ CCS | - | 0.384 | 0.384 | 0.4 | 0.4032 | 0.4128 | 0.4224 | 0.432 | 0.4416 | 0.4512 | 0.4608 | 0.46656 | 0.47232 | 0.47808 | 0.48384 | 0.4896
IMAGE | SSP2_SPA0_19I_D | SAF | Efficiency¦Liquids¦Biomass¦FT Diesel¦Grassy¦w/ CCS | - | 0.384 | 0.384 | 0.4 | 0.4032 | 0.4128 | 0.4224 | 0.432 | 0.4416 | 0.4512 | 0.4608 | 0.46656 | 0.47232 | 0.47808 | 0.48384 | 0.4896
IMAGE | SSP2_SPA0_19I_D | SEAS | Efficiency¦Liquids¦Biomass¦FT Diesel¦Grassy¦w/ CCS | - | 0.384 | 0.384 | 0.4 | 0.4032 | 0.4128 | 0.4224 | 0.432 | 0.4416 | 0.4512 | 0.4608 | 0.46656 | 0.47232 | 0.47808 | 0.48384 | 0.4896
IMAGE | SSP2_SPA0_19I_D | STAN | Efficiency¦Liquids¦Biomass¦FT Diesel¦Grassy¦w/ CCS | - | 0.384 | 0.384 | 0.4 | 0.4032 | 0.4128 | 0.4224 | 0.432 | 0.4416 | 0.4512 | 0.4608 | 0.46656 | 0.47232 | 0.47808 | 0.48384 | 0.4896
IMAGE | SSP2_SPA0_19I_D | TUR | Efficiency¦Liquids¦Biomass¦FT Diesel¦Grassy¦w/ CCS | - | 0.384 | 0.384 | 0.4 | 0.4032 | 0.4128 | 0.4224 | 0.432 | 0.4416 | 0.4512 | 0.4608 | 0.46656 | 0.47232 | 0.47808 | 0.48384 | 0.4896
IMAGE | SSP2_SPA0_19I_D | UKR | Efficiency¦Liquids¦Biomass¦FT Diesel¦Grassy¦w/ CCS | - | 0.384 | 0.384 | 0.4 | 0.4032 | 0.4128 | 0.4224 | 0.432 | 0.4416 | 0.4512 | 0.4608 | 0.46656 | 0.47232 | 0.47808 | 0.48384 | 0.4896
IMAGE | SSP2_SPA0_19I_D | USA | Efficiency¦Liquids¦Biomass¦FT Diesel¦Grassy¦w/ CCS | - | 0.384 | 0.384 | 0.4 | 0.4032 | 0.4128 | 0.4224 | 0.432 | 0.4416 | 0.4512 | 0.4608 | 0.46656 | 0.47232 | 0.47808 | 0.48384 | 0.4896
IMAGE | SSP2_SPA0_19I_D | WAF | Efficiency¦Liquids¦Biomass¦FT Diesel¦Grassy¦w/ CCS | - | 0.384 | 0.384 | 0.4 | 0.4032 | 0.4128 | 0.4224 | 0.432 | 0.4416 | 0.4512 | 0.4608 | 0.46656 | 0.47232 | 0.47808 | 0.48384 | 0.4896
IMAGE | SSP2_SPA0_19I_D | WEU | Efficiency¦Liquids¦Biomass¦FT Diesel¦Grassy¦w/ CCS | - | 0.384 | 0.384 | 0.4 | 0.4032 | 0.4128 | 0.4224 | 0.432 | 0.4416 | 0.4512 | 0.4608 | 0.46656 | 0.47232 | 0.47808 | 0.48384 | 0.4896
IMAGE | SSP2_SPA0_19I_D | World | Efficiency¦Liquids¦Biomass¦FT Diesel¦Grassy¦w/ CCS | - | 0.384 | 0.384 | 0.4 | 0.4032 | 0.4128 | 0.4224 | 0.432 | 0.4416 | 0.4512 | 0.4608 | 0.46656 | 0.47232 | 0.47808 | 0.48384 | 0.4896
IMAGE | SSP2_SPA0_19I_D | BRA | Efficiency¦Liquids¦Biomass¦FT Diesel¦Grassy¦w/o CCS | - | 0.4 | 0.4 | 0.41667 | 0.42 | 0.43 | 0.44 | 0.45 | 0.46 | 0.47 | 0.48 | 0.486 | 0.492 | 0.498 | 0.504 | 0.51
IMAGE | SSP2_SPA0_19I_D | CAN | Efficiency¦Liquids¦Biomass¦FT Diesel¦Grassy¦w/o CCS | - | 0.4 | 0.4 | 0.41667 | 0.42 | 0.43 | 0.44 | 0.45 | 0.46 | 0.47 | 0.48 | 0.486 | 0.492 | 0.498 | 0.504 | 0.51
IMAGE | SSP2_SPA0_19I_D | CEU | Efficiency¦Liquids¦Biomass¦FT Diesel¦Grassy¦w/o CCS | - | 0.4 | 0.4 | 0.41667 | 0.42 | 0.43 | 0.44 | 0.45 | 0.46 | 0.47 | 0.48 | 0.486 | 0.492 | 0.498 | 0.504 | 0.51
IMAGE | SSP2_SPA0_19I_D | CHN | Efficiency¦Liquids¦Biomass¦FT Diesel¦Grassy¦w/o CCS | - | 0.4 | 0.4 | 0.41667 | 0.42 | 0.43 | 0.44 | 0.45 | 0.46 | 0.47 | 0.48 | 0.486 | 0.492 | 0.498 | 0.504 | 0.51
IMAGE | SSP2_SPA0_19I_D | EAF | Efficiency¦Liquids¦Biomass¦FT Diesel¦Grassy¦w/o CCS | - | 0.4 | 0.4 | 0.41667 | 0.42 | 0.43 | 0.44 | 0.45 | 0.46 | 0.47 | 0.48 | 0.486 | 0.492 | 0.498 | 0.504 | 0.51
IMAGE | SSP2_SPA0_19I_D | INDIA | Efficiency¦Liquids¦Biomass¦FT Diesel¦Grassy¦w/o CCS | - | 0.4 | 0.4 | 0.41667 | 0.42 | 0.43 | 0.44 | 0.45 | 0.46 | 0.47 | 0.48 | 0.486 | 0.492 | 0.498 | 0.504 | 0.51
IMAGE | SSP2_SPA0_19I_D | INDO | Efficiency¦Liquids¦Biomass¦FT Diesel¦Grassy¦w/o CCS | - | 0.4 | 0.4 | 0.41667 | 0.42 | 0.43 | 0.44 | 0.45 | 0.46 | 0.47 | 0.48 | 0.486 | 0.492 | 0.498 | 0.504 | 0.51
IMAGE | SSP2_SPA0_19I_D | JAP | Efficiency¦Liquids¦Biomass¦FT Diesel¦Grassy¦w/o CCS | - | 0.4 | 0.4 | 0.41667 | 0.42 | 0.43 | 0.44 | 0.45 | 0.46 | 0.47 | 0.48 | 0.486 | 0.492 | 0.498 | 0.504 | 0.51
IMAGE | SSP2_SPA0_19I_D | KOR | Efficiency¦Liquids¦Biomass¦FT Diesel¦Grassy¦w/o CCS | - | 0.4 | 0.4 | 0.41667 | 0.42 | 0.43 | 0.44 | 0.45 | 0.46 | 0.47 | 0.48 | 0.486 | 0.492 | 0.498 | 0.504 | 0.51
IMAGE | SSP2_SPA0_19I_D | ME | Efficiency¦Liquids¦Biomass¦FT Diesel¦Grassy¦w/o CCS | - | 0.4 | 0.4 | 0.41667 | 0.42 | 0.43 | 0.44 | 0.45 | 0.46 | 0.47 | 0.48 | 0.486 | 0.492 | 0.498 | 0.504 | 0.51
IMAGE | SSP2_SPA0_19I_D | MEX | Efficiency¦Liquids¦Biomass¦FT Diesel¦Grassy¦w/o CCS | - | 0.4 | 0.4 | 0.41667 | 0.42 | 0.43 | 0.44 | 0.45 | 0.46 | 0.47 | 0.48 | 0.486 | 0.492 | 0.498 | 0.504 | 0.51
IMAGE | SSP2_SPA0_19I_D | NAF | Efficiency¦Liquids¦Biomass¦FT Diesel¦Grassy¦w/o CCS | - | 0.4 | 0.4 | 0.41667 | 0.42 | 0.43 | 0.44 | 0.45 | 0.46 | 0.47 | 0.48 | 0.486 | 0.492 | 0.498 | 0.504 | 0.51
IMAGE | SSP2_SPA0_19I_D | OCE | Efficiency¦Liquids¦Biomass¦FT Diesel¦Grassy¦w/o CCS | - | 0.4 | 0.4 | 0.41667 | 0.42 | 0.43 | 0.44 | 0.45 | 0.46 | 0.47 | 0.48 | 0.486 | 0.492 | 0.498 | 0.504 | 0.51
IMAGE | SSP2_SPA0_19I_D | RCAM | Efficiency¦Liquids¦Biomass¦FT Diesel¦Grassy¦w/o CCS | - | 0.4 | 0.4 | 0.41667 | 0.42 | 0.43 | 0.44 | 0.45 | 0.46 | 0.47 | 0.48 | 0.486 | 0.492 | 0.498 | 0.504 | 0.51
IMAGE | SSP2_SPA0_19I_D | RSAF | Efficiency¦Liquids¦Biomass¦FT Diesel¦Grassy¦w/o CCS | - | 0.4 | 0.4 | 0.41667 | 0.42 | 0.43 | 0.44 | 0.45 | 0.46 | 0.47 | 0.48 | 0.486 | 0.492 | 0.498 | 0.504 | 0.51
IMAGE | SSP2_SPA0_19I_D | RSAM | Efficiency¦Liquids¦Biomass¦FT Diesel¦Grassy¦w/o CCS | - | 0.4 | 0.4 | 0.41667 | 0.42 | 0.43 | 0.44 | 0.45 | 0.46 | 0.47 | 0.48 | 0.486 | 0.492 | 0.498 | 0.504 | 0.51
IMAGE | SSP2_SPA0_19I_D | RSAS | Efficiency¦Liquids¦Biomass¦FT Diesel¦Grassy¦w/o CCS | - | 0.4 | 0.4 | 0.41667 | 0.42 | 0.43 | 0.44 | 0.45 | 0.46 | 0.47 | 0.48 | 0.486 | 0.492 | 0.498 | 0.504 | 0.51
IMAGE | SSP2_SPA0_19I_D | RUS | Efficiency¦Liquids¦Biomass¦FT Diesel¦Grassy¦w/o CCS | - | 0.4 | 0.4 | 0.41667 | 0.42 | 0.43 | 0.44 | 0.45 | 0.46 | 0.47 | 0.48 | 0.486 | 0.492 | 0.498 | 0.504 | 0.51
IMAGE | SSP2_SPA0_19I_D | SAF | Efficiency¦Liquids¦Biomass¦FT Diesel¦Grassy¦w/o CCS | - | 0.4 | 0.4 | 0.41667 | 0.42 | 0.43 | 0.44 | 0.45 | 0.46 | 0.47 | 0.48 | 0.486 | 0.492 | 0.498 | 0.504 | 0.51
IMAGE | SSP2_SPA0_19I_D | SEAS | Efficiency¦Liquids¦Biomass¦FT Diesel¦Grassy¦w/o CCS | - | 0.4 | 0.4 | 0.41667 | 0.42 | 0.43 | 0.44 | 0.45 | 0.46 | 0.47 | 0.48 | 0.486 | 0.492 | 0.498 | 0.504 | 0.51
IMAGE | SSP2_SPA0_19I_D | STAN | Efficiency¦Liquids¦Biomass¦FT Diesel¦Grassy¦w/o CCS | - | 0.4 | 0.4 | 0.41667 | 0.42 | 0.43 | 0.44 | 0.45 | 0.46 | 0.47 | 0.48 | 0.486 | 0.492 | 0.498 | 0.504 | 0.51
IMAGE | SSP2_SPA0_19I_D | TUR | Efficiency¦Liquids¦Biomass¦FT Diesel¦Grassy¦w/o CCS | - | 0.4 | 0.4 | 0.41667 | 0.42 | 0.43 | 0.44 | 0.45 | 0.46 | 0.47 | 0.48 | 0.486 | 0.492 | 0.498 | 0.504 | 0.51
IMAGE | SSP2_SPA0_19I_D | UKR | Efficiency¦Liquids¦Biomass¦FT Diesel¦Grassy¦w/o CCS | - | 0.4 | 0.4 | 0.41667 | 0.42 | 0.43 | 0.44 | 0.45 | 0.46 | 0.47 | 0.48 | 0.486 | 0.492 | 0.498 | 0.504 | 0.51
IMAGE | SSP2_SPA0_19I_D | USA | Efficiency¦Liquids¦Biomass¦FT Diesel¦Grassy¦w/o CCS | - | 0.4 | 0.4 | 0.41667 | 0.42 | 0.43 | 0.44 | 0.45 | 0.46 | 0.47 | 0.48 | 0.486 | 0.492 | 0.498 | 0.504 | 0.51
IMAGE | SSP2_SPA0_19I_D | WAF | Efficiency¦Liquids¦Biomass¦FT Diesel¦Grassy¦w/o CCS | - | 0.4 | 0.4 | 0.41667 | 0.42 | 0.43 | 0.44 | 0.45 | 0.46 | 0.47 | 0.48 | 0.486 | 0.492 | 0.498 | 0.504 | 0.51
IMAGE | SSP2_SPA0_19I_D | WEU | Efficiency¦Liquids¦Biomass¦FT Diesel¦Grassy¦w/o CCS | - | 0.4 | 0.4 | 0.41667 | 0.42 | 0.43 | 0.44 | 0.45 | 0.46 | 0.47 | 0.48 | 0.486 | 0.492 | 0.498 | 0.504 | 0.51
IMAGE | SSP2_SPA0_19I_D | World | Efficiency¦Liquids¦Biomass¦FT Diesel¦Grassy¦w/o CCS | - | 0.4 | 0.4 | 0.41667 | 0.42 | 0.43 | 0.44 | 0.45 | 0.46 | 0.47 | 0.48 | 0.486 | 0.492 | 0.498 | 0.504 | 0.51
IMAGE | SSP2_SPA0_19I_D | BRA | Efficiency¦Liquids¦Biomass¦FT Diesel¦Woody¦w/ CCS | - | 0.384 | 0.384 | 0.4 | 0.4032 | 0.4128 | 0.4224 | 0.432 | 0.4416 | 0.4512 | 0.4608 | 0.46656 | 0.47232 | 0.47808 | 0.48384 | 0.4896
IMAGE | SSP2_SPA0_19I_D | CAN | Efficiency¦Liquids¦Biomass¦FT Diesel¦Woody¦w/ CCS | - | 0.384 | 0.384 | 0.4 | 0.4032 | 0.4128 | 0.4224 | 0.432 | 0.4416 | 0.4512 | 0.4608 | 0.46656 | 0.47232 | 0.47808 | 0.48384 | 0.4896
IMAGE | SSP2_SPA0_19I_D | CEU | Efficiency¦Liquids¦Biomass¦FT Diesel¦Woody¦w/ CCS | - | 0.384 | 0.384 | 0.4 | 0.4032 | 0.4128 | 0.4224 | 0.432 | 0.4416 | 0.4512 | 0.4608 | 0.46656 | 0.47232 | 0.47808 | 0.48384 | 0.4896
IMAGE | SSP2_SPA0_19I_D | CHN | Efficiency¦Liquids¦Biomass¦FT Diesel¦Woody¦w/ CCS | - | 0.384 | 0.384 | 0.4 | 0.4032 | 0.4128 | 0.4224 | 0.432 | 0.4416 | 0.4512 | 0.4608 | 0.46656 | 0.47232 | 0.47808 | 0.48384 | 0.4896
IMAGE | SSP2_SPA0_19I_D | EAF | Efficiency¦Liquids¦Biomass¦FT Diesel¦Woody¦w/ CCS | - | 0.384 | 0.384 | 0.4 | 0.4032 | 0.4128 | 0.4224 | 0.432 | 0.4416 | 0.4512 | 0.4608 | 0.46656 | 0.47232 | 0.47808 | 0.48384 | 0.4896
IMAGE | SSP2_SPA0_19I_D | INDIA | Efficiency¦Liquids¦Biomass¦FT Diesel¦Woody¦w/ CCS | - | 0.384 | 0.384 | 0.4 | 0.4032 | 0.4128 | 0.4224 | 0.432 | 0.4416 | 0.4512 | 0.4608 | 0.46656 | 0.47232 | 0.47808 | 0.48384 | 0.4896
IMAGE | SSP2_SPA0_19I_D | INDO | Efficiency¦Liquids¦Biomass¦FT Diesel¦Woody¦w/ CCS | - | 0.384 | 0.384 | 0.4 | 0.4032 | 0.4128 | 0.4224 | 0.432 | 0.4416 | 0.4512 | 0.4608 | 0.46656 | 0.47232 | 0.47808 | 0.48384 | 0.4896
IMAGE | SSP2_SPA0_19I_D | JAP | Efficiency¦Liquids¦Biomass¦FT Diesel¦Woody¦w/ CCS | - | 0.384 | 0.384 | 0.4 | 0.4032 | 0.4128 | 0.4224 | 0.432 | 0.4416 | 0.4512 | 0.4608 | 0.46656 | 0.47232 | 0.47808 | 0.48384 | 0.4896
IMAGE | SSP2_SPA0_19I_D | KOR | Efficiency¦Liquids¦Biomass¦FT Diesel¦Woody¦w/ CCS | - | 0.384 | 0.384 | 0.4 | 0.4032 | 0.4128 | 0.4224 | 0.432 | 0.4416 | 0.4512 | 0.4608 | 0.46656 | 0.47232 | 0.47808 | 0.48384 | 0.4896
IMAGE | SSP2_SPA0_19I_D | ME | Efficiency¦Liquids¦Biomass¦FT Diesel¦Woody¦w/ CCS | - | 0.384 | 0.384 | 0.4 | 0.4032 | 0.4128 | 0.4224 | 0.432 | 0.4416 | 0.4512 | 0.4608 | 0.46656 | 0.47232 | 0.47808 | 0.48384 | 0.4896
IMAGE | SSP2_SPA0_19I_D | MEX | Efficiency¦Liquids¦Biomass¦FT Diesel¦Woody¦w/ CCS | - | 0.384 | 0.384 | 0.4 | 0.4032 | 0.4128 | 0.4224 | 0.432 | 0.4416 | 0.4512 | 0.4608 | 0.46656 | 0.47232 | 0.47808 | 0.48384 | 0.4896
IMAGE | SSP2_SPA0_19I_D | NAF | Efficiency¦Liquids¦Biomass¦FT Diesel¦Woody¦w/ CCS | - | 0.384 | 0.384 | 0.4 | 0.4032 | 0.4128 | 0.4224 | 0.432 | 0.4416 | 0.4512 | 0.4608 | 0.46656 | 0.47232 | 0.47808 | 0.48384 | 0.4896
IMAGE | SSP2_SPA0_19I_D | OCE | Efficiency¦Liquids¦Biomass¦FT Diesel¦Woody¦w/ CCS | - | 0.384 | 0.384 | 0.4 | 0.4032 | 0.4128 | 0.4224 | 0.432 | 0.4416 | 0.4512 | 0.4608 | 0.46656 | 0.47232 | 0.47808 | 0.48384 | 0.4896
IMAGE | SSP2_SPA0_19I_D | RCAM | Efficiency¦Liquids¦Biomass¦FT Diesel¦Woody¦w/ CCS | - | 0.384 | 0.384 | 0.4 | 0.4032 | 0.4128 | 0.4224 | 0.432 | 0.4416 | 0.4512 | 0.4608 | 0.46656 | 0.47232 | 0.47808 | 0.48384 | 0.4896
IMAGE | SSP2_SPA0_19I_D | RSAF | Efficiency¦Liquids¦Biomass¦FT Diesel¦Woody¦w/ CCS | - | 0.384 | 0.384 | 0.4 | 0.4032 | 0.4128 | 0.4224 | 0.432 | 0.4416 | 0.4512 | 0.4608 | 0.46656 | 0.47232 | 0.47808 | 0.48384 | 0.4896
IMAGE | SSP2_SPA0_19I_D | RSAM | Efficiency¦Liquids¦Biomass¦FT Diesel¦Woody¦w/ CCS | - | 0.384 | 0.384 | 0.4 | 0.4032 | 0.4128 | 0.4224 | 0.432 | 0.4416 | 0.4512 | 0.4608 | 0.46656 | 0.47232 | 0.47808 | 0.48384 | 0.4896
IMAGE | SSP2_SPA0_19I_D | RSAS | Efficiency¦Liquids¦Biomass¦FT Diesel¦Woody¦w/ CCS | - | 0.384 | 0.384 | 0.4 | 0.4032 | 0.4128 | 0.4224 | 0.432 | 0.4416 | 0.4512 | 0.4608 | 0.46656 | 0.47232 | 0.47808 | 0.48384 | 0.4896
IMAGE | SSP2_SPA0_19I_D | RUS | Efficiency¦Liquids¦Biomass¦FT Diesel¦Woody¦w/ CCS | - | 0.384 | 0.384 | 0.4 | 0.4032 | 0.4128 | 0.4224 | 0.432 | 0.4416 | 0.4512 | 0.4608 | 0.46656 | 0.47232 | 0.47808 | 0.48384 | 0.4896
IMAGE | SSP2_SPA0_19I_D | SAF | Efficiency¦Liquids¦Biomass¦FT Diesel¦Woody¦w/ CCS | - | 0.384 | 0.384 | 0.4 | 0.4032 | 0.4128 | 0.4224 | 0.432 | 0.4416 | 0.4512 | 0.4608 | 0.46656 | 0.47232 | 0.47808 | 0.48384 | 0.4896
IMAGE | SSP2_SPA0_19I_D | SEAS | Efficiency¦Liquids¦Biomass¦FT Diesel¦Woody¦w/ CCS | - | 0.384 | 0.384 | 0.4 | 0.4032 | 0.4128 | 0.4224 | 0.432 | 0.4416 | 0.4512 | 0.4608 | 0.46656 | 0.47232 | 0.47808 | 0.48384 | 0.4896
IMAGE | SSP2_SPA0_19I_D | STAN | Efficiency¦Liquids¦Biomass¦FT Diesel¦Woody¦w/ CCS | - | 0.384 | 0.384 | 0.4 | 0.4032 | 0.4128 | 0.4224 | 0.432 | 0.4416 | 0.4512 | 0.4608 | 0.46656 | 0.47232 | 0.47808 | 0.48384 | 0.4896
IMAGE | SSP2_SPA0_19I_D | TUR | Efficiency¦Liquids¦Biomass¦FT Diesel¦Woody¦w/ CCS | - | 0.384 | 0.384 | 0.4 | 0.4032 | 0.4128 | 0.4224 | 0.432 | 0.4416 | 0.4512 | 0.4608 | 0.46656 | 0.47232 | 0.47808 | 0.48384 | 0.4896
IMAGE | SSP2_SPA0_19I_D | UKR | Efficiency¦Liquids¦Biomass¦FT Diesel¦Woody¦w/ CCS | - | 0.384 | 0.384 | 0.4 | 0.4032 | 0.4128 | 0.4224 | 0.432 | 0.4416 | 0.4512 | 0.4608 | 0.46656 | 0.47232 | 0.47808 | 0.48384 | 0.4896
IMAGE | SSP2_SPA0_19I_D | USA | Efficiency¦Liquids¦Biomass¦FT Diesel¦Woody¦w/ CCS | - | 0.384 | 0.384 | 0.4 | 0.4032 | 0.4128 | 0.4224 | 0.432 | 0.4416 | 0.4512 | 0.4608 | 0.46656 | 0.47232 | 0.47808 | 0.48384 | 0.4896
IMAGE | SSP2_SPA0_19I_D | WAF | Efficiency¦Liquids¦Biomass¦FT Diesel¦Woody¦w/ CCS | - | 0.384 | 0.384 | 0.4 | 0.4032 | 0.4128 | 0.4224 | 0.432 | 0.4416 | 0.4512 | 0.4608 | 0.46656 | 0.47232 | 0.47808 | 0.48384 | 0.4896
IMAGE | SSP2_SPA0_19I_D | WEU | Efficiency¦Liquids¦Biomass¦FT Diesel¦Woody¦w/ CCS | - | 0.384 | 0.384 | 0.4 | 0.4032 | 0.4128 | 0.4224 | 0.432 | 0.4416 | 0.4512 | 0.4608 | 0.46656 | 0.47232 | 0.47808 | 0.48384 | 0.4896
IMAGE | SSP2_SPA0_19I_D | World | Efficiency¦Liquids¦Biomass¦FT Diesel¦Woody¦w/ CCS | - | 0.384 | 0.384 | 0.4 | 0.4032 | 0.4128 | 0.4224 | 0.432 | 0.4416 | 0.4512 | 0.4608 | 0.46656 | 0.47232 | 0.47808 | 0.48384 | 0.4896
IMAGE | SSP2_SPA0_19I_D | BRA | Efficiency¦Liquids¦Biomass¦FT Diesel¦Woody¦w/o CCS | - | 0.4 | 0.4 | 0.41667 | 0.42 | 0.43 | 0.44 | 0.45 | 0.46 | 0.47 | 0.48 | 0.486 | 0.492 | 0.498 | 0.504 | 0.51
IMAGE | SSP2_SPA0_19I_D | CAN | Efficiency¦Liquids¦Biomass¦FT Diesel¦Woody¦w/o CCS | - | 0.4 | 0.4 | 0.41667 | 0.42 | 0.43 | 0.44 | 0.45 | 0.46 | 0.47 | 0.48 | 0.486 | 0.492 | 0.498 | 0.504 | 0.51
IMAGE | SSP2_SPA0_19I_D | CEU | Efficiency¦Liquids¦Biomass¦FT Diesel¦Woody¦w/o CCS | - | 0.4 | 0.4 | 0.41667 | 0.42 | 0.43 | 0.44 | 0.45 | 0.46 | 0.47 | 0.48 | 0.486 | 0.492 | 0.498 | 0.504 | 0.51
IMAGE | SSP2_SPA0_19I_D | CHN | Efficiency¦Liquids¦Biomass¦FT Diesel¦Woody¦w/o CCS | - | 0.4 | 0.4 | 0.41667 | 0.42 | 0.43 | 0.44 | 0.45 | 0.46 | 0.47 | 0.48 | 0.486 | 0.492 | 0.498 | 0.504 | 0.51
IMAGE | SSP2_SPA0_19I_D | EAF | Efficiency¦Liquids¦Biomass¦FT Diesel¦Woody¦w/o CCS | - | 0.4 | 0.4 | 0.41667 | 0.42 | 0.43 | 0.44 | 0.45 | 0.46 | 0.47 | 0.48 | 0.486 | 0.492 | 0.498 | 0.504 | 0.51
IMAGE | SSP2_SPA0_19I_D | INDIA | Efficiency¦Liquids¦Biomass¦FT Diesel¦Woody¦w/o CCS | - | 0.4 | 0.4 | 0.41667 | 0.42 | 0.43 | 0.44 | 0.45 | 0.46 | 0.47 | 0.48 | 0.486 | 0.492 | 0.498 | 0.504 | 0.51
IMAGE | SSP2_SPA0_19I_D | INDO | Efficiency¦Liquids¦Biomass¦FT Diesel¦Woody¦w/o CCS | - | 0.4 | 0.4 | 0.41667 | 0.42 | 0.43 | 0.44 | 0.45 | 0.46 | 0.47 | 0.48 | 0.486 | 0.492 | 0.498 | 0.504 | 0.51
IMAGE | SSP2_SPA0_19I_D | JAP | Efficiency¦Liquids¦Biomass¦FT Diesel¦Woody¦w/o CCS | - | 0.4 | 0.4 | 0.41667 | 0.42 | 0.43 | 0.44 | 0.45 | 0.46 | 0.47 | 0.48 | 0.486 | 0.492 | 0.498 | 0.504 | 0.51
IMAGE | SSP2_SPA0_19I_D | KOR | Efficiency¦Liquids¦Biomass¦FT Diesel¦Woody¦w/o CCS | - | 0.4 | 0.4 | 0.41667 | 0.42 | 0.43 | 0.44 | 0.45 | 0.46 | 0.47 | 0.48 | 0.486 | 0.492 | 0.498 | 0.504 | 0.51
IMAGE | SSP2_SPA0_19I_D | ME | Efficiency¦Liquids¦Biomass¦FT Diesel¦Woody¦w/o CCS | - | 0.4 | 0.4 | 0.41667 | 0.42 | 0.43 | 0.44 | 0.45 | 0.46 | 0.47 | 0.48 | 0.486 | 0.492 | 0.498 | 0.504 | 0.51
IMAGE | SSP2_SPA0_19I_D | MEX | Efficiency¦Liquids¦Biomass¦FT Diesel¦Woody¦w/o CCS | - | 0.4 | 0.4 | 0.41667 | 0.42 | 0.43 | 0.44 | 0.45 | 0.46 | 0.47 | 0.48 | 0.486 | 0.492 | 0.498 | 0.504 | 0.51
IMAGE | SSP2_SPA0_19I_D | NAF | Efficiency¦Liquids¦Biomass¦FT Diesel¦Woody¦w/o CCS | - | 0.4 | 0.4 | 0.41667 | 0.42 | 0.43 | 0.44 | 0.45 | 0.46 | 0.47 | 0.48 | 0.486 | 0.492 | 0.498 | 0.504 | 0.51
IMAGE | SSP2_SPA0_19I_D | OCE | Efficiency¦Liquids¦Biomass¦FT Diesel¦Woody¦w/o CCS | - | 0.4 | 0.4 | 0.41667 | 0.42 | 0.43 | 0.44 | 0.45 | 0.46 | 0.47 | 0.48 | 0.486 | 0.492 | 0.498 | 0.504 | 0.51
IMAGE | SSP2_SPA0_19I_D | RCAM | Efficiency¦Liquids¦Biomass¦FT Diesel¦Woody¦w/o CCS | - | 0.4 | 0.4 | 0.41667 | 0.42 | 0.43 | 0.44 | 0.45 | 0.46 | 0.47 | 0.48 | 0.486 | 0.492 | 0.498 | 0.504 | 0.51
IMAGE | SSP2_SPA0_19I_D | RSAF | Efficiency¦Liquids¦Biomass¦FT Diesel¦Woody¦w/o CCS | - | 0.4 | 0.4 | 0.41667 | 0.42 | 0.43 | 0.44 | 0.45 | 0.46 | 0.47 | 0.48 | 0.486 | 0.492 | 0.498 | 0.504 | 0.51
IMAGE | SSP2_SPA0_19I_D | RSAM | Efficiency¦Liquids¦Biomass¦FT Diesel¦Woody¦w/o CCS | - | 0.4 | 0.4 | 0.41667 | 0.42 | 0.43 | 0.44 | 0.45 | 0.46 | 0.47 | 0.48 | 0.486 | 0.492 | 0.498 | 0.504 | 0.51
IMAGE | SSP2_SPA0_19I_D | RSAS | Efficiency¦Liquids¦Biomass¦FT Diesel¦Woody¦w/o CCS | - | 0.4 | 0.4 | 0.41667 | 0.42 | 0.43 | 0.44 | 0.45 | 0.46 | 0.47 | 0.48 | 0.486 | 0.492 | 0.498 | 0.504 | 0.51
IMAGE | SSP2_SPA0_19I_D | RUS | Efficiency¦Liquids¦Biomass¦FT Diesel¦Woody¦w/o CCS | - | 0.4 | 0.4 | 0.41667 | 0.42 | 0.43 | 0.44 | 0.45 | 0.46 | 0.47 | 0.48 | 0.486 | 0.492 | 0.498 | 0.504 | 0.51
IMAGE | SSP2_SPA0_19I_D | SAF | Efficiency¦Liquids¦Biomass¦FT Diesel¦Woody¦w/o CCS | - | 0.4 | 0.4 | 0.41667 | 0.42 | 0.43 | 0.44 | 0.45 | 0.46 | 0.47 | 0.48 | 0.486 | 0.492 | 0.498 | 0.504 | 0.51
IMAGE | SSP2_SPA0_19I_D | SEAS | Efficiency¦Liquids¦Biomass¦FT Diesel¦Woody¦w/o CCS | - | 0.4 | 0.4 | 0.41667 | 0.42 | 0.43 | 0.44 | 0.45 | 0.46 | 0.47 | 0.48 | 0.486 | 0.492 | 0.498 | 0.504 | 0.51
IMAGE | SSP2_SPA0_19I_D | STAN | Efficiency¦Liquids¦Biomass¦FT Diesel¦Woody¦w/o CCS | - | 0.4 | 0.4 | 0.41667 | 0.42 | 0.43 | 0.44 | 0.45 | 0.46 | 0.47 | 0.48 | 0.486 | 0.492 | 0.498 | 0.504 | 0.51
IMAGE | SSP2_SPA0_19I_D | TUR | Efficiency¦Liquids¦Biomass¦FT Diesel¦Woody¦w/o CCS | - | 0.4 | 0.4 | 0.41667 | 0.42 | 0.43 | 0.44 | 0.45 | 0.46 | 0.47 | 0.48 | 0.486 | 0.492 | 0.498 | 0.504 | 0.51
IMAGE | SSP2_SPA0_19I_D | UKR | Efficiency¦Liquids¦Biomass¦FT Diesel¦Woody¦w/o CCS | - | 0.4 | 0.4 | 0.41667 | 0.42 | 0.43 | 0.44 | 0.45 | 0.46 | 0.47 | 0.48 | 0.486 | 0.492 | 0.498 | 0.504 | 0.51
IMAGE | SSP2_SPA0_19I_D | USA | Efficiency¦Liquids¦Biomass¦FT Diesel¦Woody¦w/o CCS | - | 0.4 | 0.4 | 0.41667 | 0.42 | 0.43 | 0.44 | 0.45 | 0.46 | 0.47 | 0.48 | 0.486 | 0.492 | 0.498 | 0.504 | 0.51
IMAGE | SSP2_SPA0_19I_D | WAF | Efficiency¦Liquids¦Biomass¦FT Diesel¦Woody¦w/o CCS | - | 0.4 | 0.4 | 0.41667 | 0.42 | 0.43 | 0.44 | 0.45 | 0.46 | 0.47 | 0.48 | 0.486 | 0.492 | 0.498 | 0.504 | 0.51
IMAGE | SSP2_SPA0_19I_D | WEU | Efficiency¦Liquids¦Biomass¦FT Diesel¦Woody¦w/o CCS | - | 0.4 | 0.4 | 0.41667 | 0.42 | 0.43 | 0.44 | 0.45 | 0.46 | 0.47 | 0.48 | 0.486 | 0.492 | 0.498 | 0.504 | 0.51
IMAGE | SSP2_SPA0_19I_D | World | Efficiency¦Liquids¦Biomass¦FT Diesel¦Woody¦w/o CCS | - | 0.4 | 0.4 | 0.41667 | 0.42 | 0.43 | 0.44 | 0.45 | 0.46 | 0.47 | 0.48 | 0.486 | 0.492 | 0.498 | 0.504 | 0.51
IMAGE | SSP2_SPA0_19I_D | BRA | Efficiency¦Liquids¦Biomass¦Methanol¦Grassy¦w/ CCS | - | 0.576 | 0.576 | 0.576 | 0.576 | 0.576 | 0.576 | 0.576 | 0.576 | 0.576 | 0.576 | 0.576 | 0.576 | 0.576 | 0.576 | 0.576
IMAGE | SSP2_SPA0_19I_D | CAN | Efficiency¦Liquids¦Biomass¦Methanol¦Grassy¦w/ CCS | - | 0.576 | 0.576 | 0.576 | 0.576 | 0.576 | 0.576 | 0.576 | 0.576 | 0.576 | 0.576 | 0.576 | 0.576 | 0.576 | 0.576 | 0.576
IMAGE | SSP2_SPA0_19I_D | CEU | Efficiency¦Liquids¦Biomass¦Methanol¦Grassy¦w/ CCS | - | 0.576 | 0.576 | 0.576 | 0.576 | 0.576 | 0.576 | 0.576 | 0.576 | 0.576 | 0.576 | 0.576 | 0.576 | 0.576 | 0.576 | 0.576
IMAGE | SSP2_SPA0_19I_D | CHN | Efficiency¦Liquids¦Biomass¦Methanol¦Grassy¦w/ CCS | - | 0.576 | 0.576 | 0.576 | 0.576 | 0.576 | 0.576 | 0.576 | 0.576 | 0.576 | 0.576 | 0.576 | 0.576 | 0.576 | 0.576 | 0.576
IMAGE | SSP2_SPA0_19I_D | EAF | Efficiency¦Liquids¦Biomass¦Methanol¦Grassy¦w/ CCS | - | 0.576 | 0.576 | 0.576 | 0.576 | 0.576 | 0.576 | 0.576 | 0.576 | 0.576 | 0.576 | 0.576 | 0.576 | 0.576 | 0.576 | 0.576
IMAGE | SSP2_SPA0_19I_D | INDIA | Efficiency¦Liquids¦Biomass¦Methanol¦Grassy¦w/ CCS | - | 0.576 | 0.576 | 0.576 | 0.576 | 0.576 | 0.576 | 0.576 | 0.576 | 0.576 | 0.576 | 0.576 | 0.576 | 0.576 | 0.576 | 0.576
IMAGE | SSP2_SPA0_19I_D | INDO | Efficiency¦Liquids¦Biomass¦Methanol¦Grassy¦w/ CCS | - | 0.576 | 0.576 | 0.576 | 0.576 | 0.576 | 0.576 | 0.576 | 0.576 | 0.576 | 0.576 | 0.576 | 0.576 | 0.576 | 0.576 | 0.576
IMAGE | SSP2_SPA0_19I_D | JAP | Efficiency¦Liquids¦Biomass¦Methanol¦Grassy¦w/ CCS | - | 0.576 | 0.576 | 0.576 | 0.576 | 0.576 | 0.576 | 0.576 | 0.576 | 0.576 | 0.576 | 0.576 | 0.576 | 0.576 | 0.576 | 0.576
IMAGE | SSP2_SPA0_19I_D | KOR | Efficiency¦Liquids¦Biomass¦Methanol¦Grassy¦w/ CCS | - | 0.576 | 0.576 | 0.576 | 0.576 | 0.576 | 0.576 | 0.576 | 0.576 | 0.576 | 0.576 | 0.576 | 0.576 | 0.576 | 0.576 | 0.576
IMAGE | SSP2_SPA0_19I_D | ME | Efficiency¦Liquids¦Biomass¦Methanol¦Grassy¦w/ CCS | - | 0.576 | 0.576 | 0.576 | 0.576 | 0.576 | 0.576 | 0.576 | 0.576 | 0.576 | 0.576 | 0.576 | 0.576 | 0.576 | 0.576 | 0.576
IMAGE | SSP2_SPA0_19I_D | MEX | Efficiency¦Liquids¦Biomass¦Methanol¦Grassy¦w/ CCS | - | 0.576 | 0.576 | 0.576 | 0.576 | 0.576 | 0.576 | 0.576 | 0.576 | 0.576 | 0.576 | 0.576 | 0.576 | 0.576 | 0.576 | 0.576
IMAGE | SSP2_SPA0_19I_D | NAF | Efficiency¦Liquids¦Biomass¦Methanol¦Grassy¦w/ CCS | - | 0.576 | 0.576 | 0.576 | 0.576 | 0.576 | 0.576 | 0.576 | 0.576 | 0.576 | 0.576 | 0.576 | 0.576 | 0.576 | 0.576 | 0.576
IMAGE | SSP2_SPA0_19I_D | OCE | Efficiency¦Liquids¦Biomass¦Methanol¦Grassy¦w/ CCS | - | 0.576 | 0.576 | 0.576 | 0.576 | 0.576 | 0.576 | 0.576 | 0.576 | 0.576 | 0.576 | 0.576 | 0.576 | 0.576 | 0.576 | 0.576
IMAGE | SSP2_SPA0_19I_D | RCAM | Efficiency¦Liquids¦Biomass¦Methanol¦Grassy¦w/ CCS | - | 0.576 | 0.576 | 0.576 | 0.576 | 0.576 | 0.576 | 0.576 | 0.576 | 0.576 | 0.576 | 0.576 | 0.576 | 0.576 | 0.576 | 0.576
IMAGE | SSP2_SPA0_19I_D | RSAF | Efficiency¦Liquids¦Biomass¦Methanol¦Grassy¦w/ CCS | - | 0.576 | 0.576 | 0.576 | 0.576 | 0.576 | 0.576 | 0.576 | 0.576 | 0.576 | 0.576 | 0.576 | 0.576 | 0.576 | 0.576 | 0.576
IMAGE | SSP2_SPA0_19I_D | RSAM | Efficiency¦Liquids¦Biomass¦Methanol¦Grassy¦w/ CCS | - | 0.576 | 0.576 | 0.576 | 0.576 | 0.576 | 0.576 | 0.576 | 0.576 | 0.576 | 0.576 | 0.576 | 0.576 | 0.576 | 0.576 | 0.576
IMAGE | SSP2_SPA0_19I_D | RSAS | Efficiency¦Liquids¦Biomass¦Methanol¦Grassy¦w/ CCS | - | 0.576 | 0.576 | 0.576 | 0.576 | 0.576 | 0.576 | 0.576 | 0.576 | 0.576 | 0.576 | 0.576 | 0.576 | 0.576 | 0.576 | 0.576
IMAGE | SSP2_SPA0_19I_D | RUS | Efficiency¦Liquids¦Biomass¦Methanol¦Grassy¦w/ CCS | - | 0.576 | 0.576 | 0.576 | 0.576 | 0.576 | 0.576 | 0.576 | 0.576 | 0.576 | 0.576 | 0.576 | 0.576 | 0.576 | 0.576 | 0.576
IMAGE | SSP2_SPA0_19I_D | SAF | Efficiency¦Liquids¦Biomass¦Methanol¦Grassy¦w/ CCS | - | 0.576 | 0.576 | 0.576 | 0.576 | 0.576 | 0.576 | 0.576 | 0.576 | 0.576 | 0.576 | 0.576 | 0.576 | 0.576 | 0.576 | 0.576
IMAGE | SSP2_SPA0_19I_D | SEAS | Efficiency¦Liquids¦Biomass¦Methanol¦Grassy¦w/ CCS | - | 0.576 | 0.576 | 0.576 | 0.576 | 0.576 | 0.576 | 0.576 | 0.576 | 0.576 | 0.576 | 0.576 | 0.576 | 0.576 | 0.576 | 0.576
IMAGE | SSP2_SPA0_19I_D | STAN | Efficiency¦Liquids¦Biomass¦Methanol¦Grassy¦w/ CCS | - | 0.576 | 0.576 | 0.576 | 0.576 | 0.576 | 0.576 | 0.576 | 0.576 | 0.576 | 0.576 | 0.576 | 0.576 | 0.576 | 0.576 | 0.576
IMAGE | SSP2_SPA0_19I_D | TUR | Efficiency¦Liquids¦Biomass¦Methanol¦Grassy¦w/ CCS | - | 0.576 | 0.576 | 0.576 | 0.576 | 0.576 | 0.576 | 0.576 | 0.576 | 0.576 | 0.576 | 0.576 | 0.576 | 0.576 | 0.576 | 0.576
IMAGE | SSP2_SPA0_19I_D | UKR | Efficiency¦Liquids¦Biomass¦Methanol¦Grassy¦w/ CCS | - | 0.576 | 0.576 | 0.576 | 0.576 | 0.576 | 0.576 | 0.576 | 0.576 | 0.576 | 0.576 | 0.576 | 0.576 | 0.576 | 0.576 | 0.576
IMAGE | SSP2_SPA0_19I_D | USA | Efficiency¦Liquids¦Biomass¦Methanol¦Grassy¦w/ CCS | - | 0.576 | 0.576 | 0.576 | 0.576 | 0.576 | 0.576 | 0.576 | 0.576 | 0.576 | 0.576 | 0.576 | 0.576 | 0.576 | 0.576 | 0.576
IMAGE | SSP2_SPA0_19I_D | WAF | Efficiency¦Liquids¦Biomass¦Methanol¦Grassy¦w/ CCS | - | 0.576 | 0.576 | 0.576 | 0.576 | 0.576 | 0.576 | 0.576 | 0.576 | 0.576 | 0.576 | 0.576 | 0.576 | 0.576 | 0.576 | 0.576
IMAGE | SSP2_SPA0_19I_D | WEU | Efficiency¦Liquids¦Biomass¦Methanol¦Grassy¦w/ CCS | - | 0.576 | 0.576 | 0.576 | 0.576 | 0.576 | 0.576 | 0.576 | 0.576 | 0.576 | 0.576 | 0.576 | 0.576 | 0.576 | 0.576 | 0.576
IMAGE | SSP2_SPA0_19I_D | World | Efficiency¦Liquids¦Biomass¦Methanol¦Grassy¦w/ CCS | - | 0.576 | 0.576 | 0.576 | 0.576 | 0.576 | 0.576 | 0.576 | 0.576 | 0.576 | 0.576 | 0.576 | 0.576 | 0.576 | 0.576 | 0.576
IMAGE | SSP2_SPA0_19I_D | BRA | Efficiency¦Liquids¦Biomass¦Methanol¦Grassy¦w/o CCS | - | 0.6 | 0.6 | 0.6 | 0.6 | 0.6 | 0.6 | 0.6 | 0.6 | 0.6 | 0.6 | 0.6 | 0.6 | 0.6 | 0.6 | 0.6
IMAGE | SSP2_SPA0_19I_D | CAN | Efficiency¦Liquids¦Biomass¦Methanol¦Grassy¦w/o CCS | - | 0.6 | 0.6 | 0.6 | 0.6 | 0.6 | 0.6 | 0.6 | 0.6 | 0.6 | 0.6 | 0.6 | 0.6 | 0.6 | 0.6 | 0.6
IMAGE | SSP2_SPA0_19I_D | CEU | Efficiency¦Liquids¦Biomass¦Methanol¦Grassy¦w/o CCS | - | 0.6 | 0.6 | 0.6 | 0.6 | 0.6 | 0.6 | 0.6 | 0.6 | 0.6 | 0.6 | 0.6 | 0.6 | 0.6 | 0.6 | 0.6
IMAGE | SSP2_SPA0_19I_D | CHN | Efficiency¦Liquids¦Biomass¦Methanol¦Grassy¦w/o CCS | - | 0.6 | 0.6 | 0.6 | 0.6 | 0.6 | 0.6 | 0.6 | 0.6 | 0.6 | 0.6 | 0.6 | 0.6 | 0.6 | 0.6 | 0.6
IMAGE | SSP2_SPA0_19I_D | EAF | Efficiency¦Liquids¦Biomass¦Methanol¦Grassy¦w/o CCS | - | 0.6 | 0.6 | 0.6 | 0.6 | 0.6 | 0.6 | 0.6 | 0.6 | 0.6 | 0.6 | 0.6 | 0.6 | 0.6 | 0.6 | 0.6
IMAGE | SSP2_SPA0_19I_D | INDIA | Efficiency¦Liquids¦Biomass¦Methanol¦Grassy¦w/o CCS | - | 0.6 | 0.6 | 0.6 | 0.6 | 0.6 | 0.6 | 0.6 | 0.6 | 0.6 | 0.6 | 0.6 | 0.6 | 0.6 | 0.6 | 0.6
IMAGE | SSP2_SPA0_19I_D | INDO | Efficiency¦Liquids¦Biomass¦Methanol¦Grassy¦w/o CCS | - | 0.6 | 0.6 | 0.6 | 0.6 | 0.6 | 0.6 | 0.6 | 0.6 | 0.6 | 0.6 | 0.6 | 0.6 | 0.6 | 0.6 | 0.6
IMAGE | SSP2_SPA0_19I_D | JAP | Efficiency¦Liquids¦Biomass¦Methanol¦Grassy¦w/o CCS | - | 0.6 | 0.6 | 0.6 | 0.6 | 0.6 | 0.6 | 0.6 | 0.6 | 0.6 | 0.6 | 0.6 | 0.6 | 0.6 | 0.6 | 0.6
IMAGE | SSP2_SPA0_19I_D | KOR | Efficiency¦Liquids¦Biomass¦Methanol¦Grassy¦w/o CCS | - | 0.6 | 0.6 | 0.6 | 0.6 | 0.6 | 0.6 | 0.6 | 0.6 | 0.6 | 0.6 | 0.6 | 0.6 | 0.6 | 0.6 | 0.6
IMAGE | SSP2_SPA0_19I_D | ME | Efficiency¦Liquids¦Biomass¦Methanol¦Grassy¦w/o CCS | - | 0.6 | 0.6 | 0.6 | 0.6 | 0.6 | 0.6 | 0.6 | 0.6 | 0.6 | 0.6 | 0.6 | 0.6 | 0.6 | 0.6 | 0.6
IMAGE | SSP2_SPA0_19I_D | MEX | Efficiency¦Liquids¦Biomass¦Methanol¦Grassy¦w/o CCS | - | 0.6 | 0.6 | 0.6 | 0.6 | 0.6 | 0.6 | 0.6 | 0.6 | 0.6 | 0.6 | 0.6 | 0.6 | 0.6 | 0.6 | 0.6
IMAGE | SSP2_SPA0_19I_D | NAF | Efficiency¦Liquids¦Biomass¦Methanol¦Grassy¦w/o CCS | - | 0.6 | 0.6 | 0.6 | 0.6 | 0.6 | 0.6 | 0.6 | 0.6 | 0.6 | 0.6 | 0.6 | 0.6 | 0.6 | 0.6 | 0.6
IMAGE | SSP2_SPA0_19I_D | OCE | Efficiency¦Liquids¦Biomass¦Methanol¦Grassy¦w/o CCS | - | 0.6 | 0.6 | 0.6 | 0.6 | 0.6 | 0.6 | 0.6 | 0.6 | 0.6 | 0.6 | 0.6 | 0.6 | 0.6 | 0.6 | 0.6
IMAGE | SSP2_SPA0_19I_D | RCAM | Efficiency¦Liquids¦Biomass¦Methanol¦Grassy¦w/o CCS | - | 0.6 | 0.6 | 0.6 | 0.6 | 0.6 | 0.6 | 0.6 | 0.6 | 0.6 | 0.6 | 0.6 | 0.6 | 0.6 | 0.6 | 0.6
IMAGE | SSP2_SPA0_19I_D | RSAF | Efficiency¦Liquids¦Biomass¦Methanol¦Grassy¦w/o CCS | - | 0.6 | 0.6 | 0.6 | 0.6 | 0.6 | 0.6 | 0.6 | 0.6 | 0.6 | 0.6 | 0.6 | 0.6 | 0.6 | 0.6 | 0.6
IMAGE | SSP2_SPA0_19I_D | RSAM | Efficiency¦Liquids¦Biomass¦Methanol¦Grassy¦w/o CCS | - | 0.6 | 0.6 | 0.6 | 0.6 | 0.6 | 0.6 | 0.6 | 0.6 | 0.6 | 0.6 | 0.6 | 0.6 | 0.6 | 0.6 | 0.6
IMAGE | SSP2_SPA0_19I_D | RSAS | Efficiency¦Liquids¦Biomass¦Methanol¦Grassy¦w/o CCS | - | 0.6 | 0.6 | 0.6 | 0.6 | 0.6 | 0.6 | 0.6 | 0.6 | 0.6 | 0.6 | 0.6 | 0.6 | 0.6 | 0.6 | 0.6
IMAGE | SSP2_SPA0_19I_D | RUS | Efficiency¦Liquids¦Biomass¦Methanol¦Grassy¦w/o CCS | - | 0.6 | 0.6 | 0.6 | 0.6 | 0.6 | 0.6 | 0.6 | 0.6 | 0.6 | 0.6 | 0.6 | 0.6 | 0.6 | 0.6 | 0.6
IMAGE | SSP2_SPA0_19I_D | SAF | Efficiency¦Liquids¦Biomass¦Methanol¦Grassy¦w/o CCS | - | 0.6 | 0.6 | 0.6 | 0.6 | 0.6 | 0.6 | 0.6 | 0.6 | 0.6 | 0.6 | 0.6 | 0.6 | 0.6 | 0.6 | 0.6
IMAGE | SSP2_SPA0_19I_D | SEAS | Efficiency¦Liquids¦Biomass¦Methanol¦Grassy¦w/o CCS | - | 0.6 | 0.6 | 0.6 | 0.6 | 0.6 | 0.6 | 0.6 | 0.6 | 0.6 | 0.6 | 0.6 | 0.6 | 0.6 | 0.6 | 0.6
IMAGE | SSP2_SPA0_19I_D | STAN | Efficiency¦Liquids¦Biomass¦Methanol¦Grassy¦w/o CCS | - | 0.6 | 0.6 | 0.6 | 0.6 | 0.6 | 0.6 | 0.6 | 0.6 | 0.6 | 0.6 | 0.6 | 0.6 | 0.6 | 0.6 | 0.6
IMAGE | SSP2_SPA0_19I_D | TUR | Efficiency¦Liquids¦Biomass¦Methanol¦Grassy¦w/o CCS | - | 0.6 | 0.6 | 0.6 | 0.6 | 0.6 | 0.6 | 0.6 | 0.6 | 0.6 | 0.6 | 0.6 | 0.6 | 0.6 | 0.6 | 0.6
IMAGE | SSP2_SPA0_19I_D | UKR | Efficiency¦Liquids¦Biomass¦Methanol¦Grassy¦w/o CCS | - | 0.6 | 0.6 | 0.6 | 0.6 | 0.6 | 0.6 | 0.6 | 0.6 | 0.6 | 0.6 | 0.6 | 0.6 | 0.6 | 0.6 | 0.6
IMAGE | SSP2_SPA0_19I_D | USA | Efficiency¦Liquids¦Biomass¦Methanol¦Grassy¦w/o CCS | - | 0.6 | 0.6 | 0.6 | 0.6 | 0.6 | 0.6 | 0.6 | 0.6 | 0.6 | 0.6 | 0.6 | 0.6 | 0.6 | 0.6 | 0.6
IMAGE | SSP2_SPA0_19I_D | WAF | Efficiency¦Liquids¦Biomass¦Methanol¦Grassy¦w/o CCS | - | 0.6 | 0.6 | 0.6 | 0.6 | 0.6 | 0.6 | 0.6 | 0.6 | 0.6 | 0.6 | 0.6 | 0.6 | 0.6 | 0.6 | 0.6
IMAGE | SSP2_SPA0_19I_D | WEU | Efficiency¦Liquids¦Biomass¦Methanol¦Grassy¦w/o CCS | - | 0.6 | 0.6 | 0.6 | 0.6 | 0.6 | 0.6 | 0.6 | 0.6 | 0.6 | 0.6 | 0.6 | 0.6 | 0.6 | 0.6 | 0.6
IMAGE | SSP2_SPA0_19I_D | World | Efficiency¦Liquids¦Biomass¦Methanol¦Grassy¦w/o CCS | - | 0.6 | 0.6 | 0.6 | 0.6 | 0.6 | 0.6 | 0.6 | 0.6 | 0.6 | 0.6 | 0.6 | 0.6 | 0.6 | 0.6 | 0.6
IMAGE | SSP2_SPA0_19I_D | BRA | Efficiency¦Liquids¦Biomass¦Methanol¦Woody¦w/ CCS | - | 0.576 | 0.576 | 0.576 | 0.576 | 0.576 | 0.576 | 0.576 | 0.576 | 0.576 | 0.576 | 0.576 | 0.576 | 0.576 | 0.576 | 0.576
IMAGE | SSP2_SPA0_19I_D | CAN | Efficiency¦Liquids¦Biomass¦Methanol¦Woody¦w/ CCS | - | 0.576 | 0.576 | 0.576 | 0.576 | 0.576 | 0.576 | 0.576 | 0.576 | 0.576 | 0.576 | 0.576 | 0.576 | 0.576 | 0.576 | 0.576
IMAGE | SSP2_SPA0_19I_D | CEU | Efficiency¦Liquids¦Biomass¦Methanol¦Woody¦w/ CCS | - | 0.576 | 0.576 | 0.576 | 0.576 | 0.576 | 0.576 | 0.576 | 0.576 | 0.576 | 0.576 | 0.576 | 0.576 | 0.576 | 0.576 | 0.576
IMAGE | SSP2_SPA0_19I_D | CHN | Efficiency¦Liquids¦Biomass¦Methanol¦Woody¦w/ CCS | - | 0.576 | 0.576 | 0.576 | 0.576 | 0.576 | 0.576 | 0.576 | 0.576 | 0.576 | 0.576 | 0.576 | 0.576 | 0.576 | 0.576 | 0.576
IMAGE | SSP2_SPA0_19I_D | EAF | Efficiency¦Liquids¦Biomass¦Methanol¦Woody¦w/ CCS | - | 0.576 | 0.576 | 0.576 | 0.576 | 0.576 | 0.576 | 0.576 | 0.576 | 0.576 | 0.576 | 0.576 | 0.576 | 0.576 | 0.576 | 0.576
IMAGE | SSP2_SPA0_19I_D | INDIA | Efficiency¦Liquids¦Biomass¦Methanol¦Woody¦w/ CCS | - | 0.576 | 0.576 | 0.576 | 0.576 | 0.576 | 0.576 | 0.576 | 0.576 | 0.576 | 0.576 | 0.576 | 0.576 | 0.576 | 0.576 | 0.576
IMAGE | SSP2_SPA0_19I_D | INDO | Efficiency¦Liquids¦Biomass¦Methanol¦Woody¦w/ CCS | - | 0.576 | 0.576 | 0.576 | 0.576 | 0.576 | 0.576 | 0.576 | 0.576 | 0.576 | 0.576 | 0.576 | 0.576 | 0.576 | 0.576 | 0.576
IMAGE | SSP2_SPA0_19I_D | JAP | Efficiency¦Liquids¦Biomass¦Methanol¦Woody¦w/ CCS | - | 0.576 | 0.576 | 0.576 | 0.576 | 0.576 | 0.576 | 0.576 | 0.576 | 0.576 | 0.576 | 0.576 | 0.576 | 0.576 | 0.576 | 0.576
IMAGE | SSP2_SPA0_19I_D | KOR | Efficiency¦Liquids¦Biomass¦Methanol¦Woody¦w/ CCS | - | 0.576 | 0.576 | 0.576 | 0.576 | 0.576 | 0.576 | 0.576 | 0.576 | 0.576 | 0.576 | 0.576 | 0.576 | 0.576 | 0.576 | 0.576
IMAGE | SSP2_SPA0_19I_D | ME | Efficiency¦Liquids¦Biomass¦Methanol¦Woody¦w/ CCS | - | 0.576 | 0.576 | 0.576 | 0.576 | 0.576 | 0.576 | 0.576 | 0.576 | 0.576 | 0.576 | 0.576 | 0.576 | 0.576 | 0.576 | 0.576
IMAGE | SSP2_SPA0_19I_D | MEX | Efficiency¦Liquids¦Biomass¦Methanol¦Woody¦w/ CCS | - | 0.576 | 0.576 | 0.576 | 0.576 | 0.576 | 0.576 | 0.576 | 0.576 | 0.576 | 0.576 | 0.576 | 0.576 | 0.576 | 0.576 | 0.576
IMAGE | SSP2_SPA0_19I_D | NAF | Efficiency¦Liquids¦Biomass¦Methanol¦Woody¦w/ CCS | - | 0.576 | 0.576 | 0.576 | 0.576 | 0.576 | 0.576 | 0.576 | 0.576 | 0.576 | 0.576 | 0.576 | 0.576 | 0.576 | 0.576 | 0.576
IMAGE | SSP2_SPA0_19I_D | OCE | Efficiency¦Liquids¦Biomass¦Methanol¦Woody¦w/ CCS | - | 0.576 | 0.576 | 0.576 | 0.576 | 0.576 | 0.576 | 0.576 | 0.576 | 0.576 | 0.576 | 0.576 | 0.576 | 0.576 | 0.576 | 0.576
IMAGE | SSP2_SPA0_19I_D | RCAM | Efficiency¦Liquids¦Biomass¦Methanol¦Woody¦w/ CCS | - | 0.576 | 0.576 | 0.576 | 0.576 | 0.576 | 0.576 | 0.576 | 0.576 | 0.576 | 0.576 | 0.576 | 0.576 | 0.576 | 0.576 | 0.576
IMAGE | SSP2_SPA0_19I_D | RSAF | Efficiency¦Liquids¦Biomass¦Methanol¦Woody¦w/ CCS | - | 0.576 | 0.576 | 0.576 | 0.576 | 0.576 | 0.576 | 0.576 | 0.576 | 0.576 | 0.576 | 0.576 | 0.576 | 0.576 | 0.576 | 0.576
IMAGE | SSP2_SPA0_19I_D | RSAM | Efficiency¦Liquids¦Biomass¦Methanol¦Woody¦w/ CCS | - | 0.576 | 0.576 | 0.576 | 0.576 | 0.576 | 0.576 | 0.576 | 0.576 | 0.576 | 0.576 | 0.576 | 0.576 | 0.576 | 0.576 | 0.576
IMAGE | SSP2_SPA0_19I_D | RSAS | Efficiency¦Liquids¦Biomass¦Methanol¦Woody¦w/ CCS | - | 0.576 | 0.576 | 0.576 | 0.576 | 0.576 | 0.576 | 0.576 | 0.576 | 0.576 | 0.576 | 0.576 | 0.576 | 0.576 | 0.576 | 0.576
IMAGE | SSP2_SPA0_19I_D | RUS | Efficiency¦Liquids¦Biomass¦Methanol¦Woody¦w/ CCS | - | 0.576 | 0.576 | 0.576 | 0.576 | 0.576 | 0.576 | 0.576 | 0.576 | 0.576 | 0.576 | 0.576 | 0.576 | 0.576 | 0.576 | 0.576
IMAGE | SSP2_SPA0_19I_D | SAF | Efficiency¦Liquids¦Biomass¦Methanol¦Woody¦w/ CCS | - | 0.576 | 0.576 | 0.576 | 0.576 | 0.576 | 0.576 | 0.576 | 0.576 | 0.576 | 0.576 | 0.576 | 0.576 | 0.576 | 0.576 | 0.576
IMAGE | SSP2_SPA0_19I_D | SEAS | Efficiency¦Liquids¦Biomass¦Methanol¦Woody¦w/ CCS | - | 0.576 | 0.576 | 0.576 | 0.576 | 0.576 | 0.576 | 0.576 | 0.576 | 0.576 | 0.576 | 0.576 | 0.576 | 0.576 | 0.576 | 0.576
IMAGE | SSP2_SPA0_19I_D | STAN | Efficiency¦Liquids¦Biomass¦Methanol¦Woody¦w/ CCS | - | 0.576 | 0.576 | 0.576 | 0.576 | 0.576 | 0.576 | 0.576 | 0.576 | 0.576 | 0.576 | 0.576 | 0.576 | 0.576 | 0.576 | 0.576
IMAGE | SSP2_SPA0_19I_D | TUR | Efficiency¦Liquids¦Biomass¦Methanol¦Woody¦w/ CCS | - | 0.576 | 0.576 | 0.576 | 0.576 | 0.576 | 0.576 | 0.576 | 0.576 | 0.576 | 0.576 | 0.576 | 0.576 | 0.576 | 0.576 | 0.576
IMAGE | SSP2_SPA0_19I_D | UKR | Efficiency¦Liquids¦Biomass¦Methanol¦Woody¦w/ CCS | - | 0.576 | 0.576 | 0.576 | 0.576 | 0.576 | 0.576 | 0.576 | 0.576 | 0.576 | 0.576 | 0.576 | 0.576 | 0.576 | 0.576 | 0.576
IMAGE | SSP2_SPA0_19I_D | USA | Efficiency¦Liquids¦Biomass¦Methanol¦Woody¦w/ CCS | - | 0.576 | 0.576 | 0.576 | 0.576 | 0.576 | 0.576 | 0.576 | 0.576 | 0.576 | 0.576 | 0.576 | 0.576 | 0.576 | 0.576 | 0.576
IMAGE | SSP2_SPA0_19I_D | WAF | Efficiency¦Liquids¦Biomass¦Methanol¦Woody¦w/ CCS | - | 0.576 | 0.576 | 0.576 | 0.576 | 0.576 | 0.576 | 0.576 | 0.576 | 0.576 | 0.576 | 0.576 | 0.576 | 0.576 | 0.576 | 0.576
IMAGE | SSP2_SPA0_19I_D | WEU | Efficiency¦Liquids¦Biomass¦Methanol¦Woody¦w/ CCS | - | 0.576 | 0.576 | 0.576 | 0.576 | 0.576 | 0.576 | 0.576 | 0.576 | 0.576 | 0.576 | 0.576 | 0.576 | 0.576 | 0.576 | 0.576
IMAGE | SSP2_SPA0_19I_D | World | Efficiency¦Liquids¦Biomass¦Methanol¦Woody¦w/ CCS | - | 0.576 | 0.576 | 0.576 | 0.576 | 0.576 | 0.576 | 0.576 | 0.576 | 0.576 | 0.576 | 0.576 | 0.576 | 0.576 | 0.576 | 0.576
IMAGE | SSP2_SPA0_19I_D | BRA | Efficiency¦Liquids¦Biomass¦Methanol¦Woody¦w/o CCS | - | 0.6 | 0.6 | 0.6 | 0.6 | 0.6 | 0.6 | 0.6 | 0.6 | 0.6 | 0.6 | 0.6 | 0.6 | 0.6 | 0.6 | 0.6
IMAGE | SSP2_SPA0_19I_D | CAN | Efficiency¦Liquids¦Biomass¦Methanol¦Woody¦w/o CCS | - | 0.6 | 0.6 | 0.6 | 0.6 | 0.6 | 0.6 | 0.6 | 0.6 | 0.6 | 0.6 | 0.6 | 0.6 | 0.6 | 0.6 | 0.6
IMAGE | SSP2_SPA0_19I_D | CEU | Efficiency¦Liquids¦Biomass¦Methanol¦Woody¦w/o CCS | - | 0.6 | 0.6 | 0.6 | 0.6 | 0.6 | 0.6 | 0.6 | 0.6 | 0.6 | 0.6 | 0.6 | 0.6 | 0.6 | 0.6 | 0.6
IMAGE | SSP2_SPA0_19I_D | CHN | Efficiency¦Liquids¦Biomass¦Methanol¦Woody¦w/o CCS | - | 0.6 | 0.6 | 0.6 | 0.6 | 0.6 | 0.6 | 0.6 | 0.6 | 0.6 | 0.6 | 0.6 | 0.6 | 0.6 | 0.6 | 0.6
IMAGE | SSP2_SPA0_19I_D | EAF | Efficiency¦Liquids¦Biomass¦Methanol¦Woody¦w/o CCS | - | 0.6 | 0.6 | 0.6 | 0.6 | 0.6 | 0.6 | 0.6 | 0.6 | 0.6 | 0.6 | 0.6 | 0.6 | 0.6 | 0.6 | 0.6
IMAGE | SSP2_SPA0_19I_D | INDIA | Efficiency¦Liquids¦Biomass¦Methanol¦Woody¦w/o CCS | - | 0.6 | 0.6 | 0.6 | 0.6 | 0.6 | 0.6 | 0.6 | 0.6 | 0.6 | 0.6 | 0.6 | 0.6 | 0.6 | 0.6 | 0.6
IMAGE | SSP2_SPA0_19I_D | INDO | Efficiency¦Liquids¦Biomass¦Methanol¦Woody¦w/o CCS | - | 0.6 | 0.6 | 0.6 | 0.6 | 0.6 | 0.6 | 0.6 | 0.6 | 0.6 | 0.6 | 0.6 | 0.6 | 0.6 | 0.6 | 0.6
IMAGE | SSP2_SPA0_19I_D | JAP | Efficiency¦Liquids¦Biomass¦Methanol¦Woody¦w/o CCS | - | 0.6 | 0.6 | 0.6 | 0.6 | 0.6 | 0.6 | 0.6 | 0.6 | 0.6 | 0.6 | 0.6 | 0.6 | 0.6 | 0.6 | 0.6
IMAGE | SSP2_SPA0_19I_D | KOR | Efficiency¦Liquids¦Biomass¦Methanol¦Woody¦w/o CCS | - | 0.6 | 0.6 | 0.6 | 0.6 | 0.6 | 0.6 | 0.6 | 0.6 | 0.6 | 0.6 | 0.6 | 0.6 | 0.6 | 0.6 | 0.6
IMAGE | SSP2_SPA0_19I_D | ME | Efficiency¦Liquids¦Biomass¦Methanol¦Woody¦w/o CCS | - | 0.6 | 0.6 | 0.6 | 0.6 | 0.6 | 0.6 | 0.6 | 0.6 | 0.6 | 0.6 | 0.6 | 0.6 | 0.6 | 0.6 | 0.6
IMAGE | SSP2_SPA0_19I_D | MEX | Efficiency¦Liquids¦Biomass¦Methanol¦Woody¦w/o CCS | - | 0.6 | 0.6 | 0.6 | 0.6 | 0.6 | 0.6 | 0.6 | 0.6 | 0.6 | 0.6 | 0.6 | 0.6 | 0.6 | 0.6 | 0.6
IMAGE | SSP2_SPA0_19I_D | NAF | Efficiency¦Liquids¦Biomass¦Methanol¦Woody¦w/o CCS | - | 0.6 | 0.6 | 0.6 | 0.6 | 0.6 | 0.6 | 0.6 | 0.6 | 0.6 | 0.6 | 0.6 | 0.6 | 0.6 | 0.6 | 0.6
IMAGE | SSP2_SPA0_19I_D | OCE | Efficiency¦Liquids¦Biomass¦Methanol¦Woody¦w/o CCS | - | 0.6 | 0.6 | 0.6 | 0.6 | 0.6 | 0.6 | 0.6 | 0.6 | 0.6 | 0.6 | 0.6 | 0.6 | 0.6 | 0.6 | 0.6
IMAGE | SSP2_SPA0_19I_D | RCAM | Efficiency¦Liquids¦Biomass¦Methanol¦Woody¦w/o CCS | - | 0.6 | 0.6 | 0.6 | 0.6 | 0.6 | 0.6 | 0.6 | 0.6 | 0.6 | 0.6 | 0.6 | 0.6 | 0.6 | 0.6 | 0.6
IMAGE | SSP2_SPA0_19I_D | RSAF | Efficiency¦Liquids¦Biomass¦Methanol¦Woody¦w/o CCS | - | 0.6 | 0.6 | 0.6 | 0.6 | 0.6 | 0.6 | 0.6 | 0.6 | 0.6 | 0.6 | 0.6 | 0.6 | 0.6 | 0.6 | 0.6
IMAGE | SSP2_SPA0_19I_D | RSAM | Efficiency¦Liquids¦Biomass¦Methanol¦Woody¦w/o CCS | - | 0.6 | 0.6 | 0.6 | 0.6 | 0.6 | 0.6 | 0.6 | 0.6 | 0.6 | 0.6 | 0.6 | 0.6 | 0.6 | 0.6 | 0.6
IMAGE | SSP2_SPA0_19I_D | RSAS | Efficiency¦Liquids¦Biomass¦Methanol¦Woody¦w/o CCS | - | 0.6 | 0.6 | 0.6 | 0.6 | 0.6 | 0.6 | 0.6 | 0.6 | 0.6 | 0.6 | 0.6 | 0.6 | 0.6 | 0.6 | 0.6
IMAGE | SSP2_SPA0_19I_D | RUS | Efficiency¦Liquids¦Biomass¦Methanol¦Woody¦w/o CCS | - | 0.6 | 0.6 | 0.6 | 0.6 | 0.6 | 0.6 | 0.6 | 0.6 | 0.6 | 0.6 | 0.6 | 0.6 | 0.6 | 0.6 | 0.6
IMAGE | SSP2_SPA0_19I_D | SAF | Efficiency¦Liquids¦Biomass¦Methanol¦Woody¦w/o CCS | - | 0.6 | 0.6 | 0.6 | 0.6 | 0.6 | 0.6 | 0.6 | 0.6 | 0.6 | 0.6 | 0.6 | 0.6 | 0.6 | 0.6 | 0.6
IMAGE | SSP2_SPA0_19I_D | SEAS | Efficiency¦Liquids¦Biomass¦Methanol¦Woody¦w/o CCS | - | 0.6 | 0.6 | 0.6 | 0.6 | 0.6 | 0.6 | 0.6 | 0.6 | 0.6 | 0.6 | 0.6 | 0.6 | 0.6 | 0.6 | 0.6
IMAGE | SSP2_SPA0_19I_D | STAN | Efficiency¦Liquids¦Biomass¦Methanol¦Woody¦w/o CCS | - | 0.6 | 0.6 | 0.6 | 0.6 | 0.6 | 0.6 | 0.6 | 0.6 | 0.6 | 0.6 | 0.6 | 0.6 | 0.6 | 0.6 | 0.6
IMAGE | SSP2_SPA0_19I_D | TUR | Efficiency¦Liquids¦Biomass¦Methanol¦Woody¦w/o CCS | - | 0.6 | 0.6 | 0.6 | 0.6 | 0.6 | 0.6 | 0.6 | 0.6 | 0.6 | 0.6 | 0.6 | 0.6 | 0.6 | 0.6 | 0.6
IMAGE | SSP2_SPA0_19I_D | UKR | Efficiency¦Liquids¦Biomass¦Methanol¦Woody¦w/o CCS | - | 0.6 | 0.6 | 0.6 | 0.6 | 0.6 | 0.6 | 0.6 | 0.6 | 0.6 | 0.6 | 0.6 | 0.6 | 0.6 | 0.6 | 0.6
IMAGE | SSP2_SPA0_19I_D | USA | Efficiency¦Liquids¦Biomass¦Methanol¦Woody¦w/o CCS | - | 0.6 | 0.6 | 0.6 | 0.6 | 0.6 | 0.6 | 0.6 | 0.6 | 0.6 | 0.6 | 0.6 | 0.6 | 0.6 | 0.6 | 0.6
IMAGE | SSP2_SPA0_19I_D | WAF | Efficiency¦Liquids¦Biomass¦Methanol¦Woody¦w/o CCS | - | 0.6 | 0.6 | 0.6 | 0.6 | 0.6 | 0.6 | 0.6 | 0.6 | 0.6 | 0.6 | 0.6 | 0.6 | 0.6 | 0.6 | 0.6
IMAGE | SSP2_SPA0_19I_D | WEU | Efficiency¦Liquids¦Biomass¦Methanol¦Woody¦w/o CCS | - | 0.6 | 0.6 | 0.6 | 0.6 | 0.6 | 0.6 | 0.6 | 0.6 | 0.6 | 0.6 | 0.6 | 0.6 | 0.6 | 0.6 | 0.6
IMAGE | SSP2_SPA0_19I_D | World | Efficiency¦Liquids¦Biomass¦Methanol¦Woody¦w/o CCS | - | 0.6 | 0.6 | 0.6 | 0.6 | 0.6 | 0.6 | 0.6 | 0.6 | 0.6 | 0.6 | 0.6 | 0.6 | 0.6 | 0.6 | 0.6
IMAGE | SSP2_SPA0_19I_D | BRA | Emission Factor¦CO2¦Energy¦Supply¦Biomass¦Average | kg CO2/GJ-prim | 17.393 | 17.4701 | 17.8081 | 16.6128 | 16.1482 | 17.4794 | 18.1625 | 21.2373 | 22.2765 | 24.2534 | 22.4623 | 23.5975 | 24.2025 | 24.6441 | 25.2782
IMAGE | SSP2_SPA0_19I_D | CAN | Emission Factor¦CO2¦Energy¦Supply¦Biomass¦Average | kg CO2/GJ-prim | 0 | 115.5954 | 115.0207 | 51.9452 | 6.1933 | 10.7408 | 15.0726 | 16.6338 | 19.2286 | 19.0387 | 21.1296 | 25.7772 | 25.5841 | 26.8094 | 26.2479
IMAGE | SSP2_SPA0_19I_D | CEU | Emission Factor¦CO2¦Energy¦Supply¦Biomass¦Average | kg CO2/GJ-prim | 41.2668 | 38.3867 | 46.442 | 52.9496 | 19.7616 | 11.4352 | 14.2141 | 16.3522 | 18.196 | 19.1914 | 25.2973 | 20.9578 | 17.6753 | 19.2386 | 20.9208
IMAGE | SSP2_SPA0_19I_D | CHN | Emission Factor¦CO2¦Energy¦Supply¦Biomass¦Average | kg CO2/GJ-prim | 0 | 0 | 0 | 2.0003e-06 | 8.4016e-07 | 0.29443 | 3.0038e-08 | 6.7759e-08 | 1.3583e-07 | 1.1318e-07 | 0.56922 | 1.0706 | 0.77222 | 1.3882 | 1.0376
IMAGE | SSP2_SPA0_19I_D | EAF | Emission Factor¦CO2¦Energy¦Supply¦Biomass¦Average | kg CO2/GJ-prim | 0 | 0 | 0 | 0 | 5.1195 | 2.9206 | 2.1171 | 6.6147 | 7.9092 | 8.6127 | 8.9797 | 11.7949 | 11.8444 | 10.5912 | 9.3199
IMAGE | SSP2_SPA0_19I_D | INDIA | Emission Factor¦CO2¦Energy¦Supply¦Biomass¦Average | kg CO2/GJ-prim | 0.95939 | 0.59527 | 0.52584 | 2.1549 | 2.9777 | 6.0529 | 4.8461 | 6.5038 | 9.6989 | 11.0517 | 12.0532 | 14.2762 | 11.1889 | 12.4238 | 9.7867
IMAGE | SSP2_SPA0_19I_D | INDO | Emission Factor¦CO2¦Energy¦Supply¦Biomass¦Average | kg CO2/GJ-prim | 0 | 0 | 0 | 7.1046 | 1.0758 | 3.4445 | 12.2831 | 15.3496 | 17.395 | 16.9678 | 12.5763 | 16.9916 | 16.4202 | 17.2581 | 10.8896
IMAGE | SSP2_SPA0_19I_D | JAP | Emission Factor¦CO2¦Energy¦Supply¦Biomass¦Average | kg CO2/GJ-prim | 0 | 0 | 0 | 0 | 0 | 0 | 0 | 0 | 0 | 0 | 0 | 0 | 0 | 0 | 0
IMAGE | SSP2_SPA0_19I_D | KOR | Emission Factor¦CO2¦Energy¦Supply¦Biomass¦Average | kg CO2/GJ-prim | 0 | 0 | 0 | 0 | 0 | 0 | 0 | 0 | 0 | 0 | 0 | 0 | 0 | 0 | 0
IMAGE | SSP2_SPA0_19I_D | ME | Emission Factor¦CO2¦Energy¦Supply¦Biomass¦Average | kg CO2/GJ-prim | 0 | 0 | 0 | 0 | 0 | 0 | 0 | 0 | 0 | 0 | 0 | 0 | 0 | 0 | 0
IMAGE | SSP2_SPA0_19I_D | MEX | Emission Factor¦CO2¦Energy¦Supply¦Biomass¦Average | kg CO2/GJ-prim | 0 | 0 | 0 | 0 | 0 | 0.061444 | 2.1726 | 4.5203 | 4.4906 | 5.5577 | 3.6598 | 4.8282 | 3.7596 | 4.1065 | 2.7636
IMAGE | SSP2_SPA0_19I_D | NAF | Emission Factor¦CO2¦Energy¦Supply¦Biomass¦Average | kg CO2/GJ-prim | 0 | 0 | 0 | 0 | 0 | 0 | 0 | 0 | 0.030558 | 0 | 0 | 0.037638 | 0 | 0 | 0
IMAGE | SSP2_SPA0_19I_D | OCE | Emission Factor¦CO2¦Energy¦Supply¦Biomass¦Average | kg CO2/GJ-prim | 0 | 0 | 0 | 0 | 5.5086 | 4.6485 | 10.5663 | 14.4816 | 14.2132 | 13.5059 | 14.3578 | 15.1071 | 15.0838 | 14.7189 | 14.2838
IMAGE | SSP2_SPA0_19I_D | RCAM | Emission Factor¦CO2¦Energy¦Supply¦Biomass¦Average | kg CO2/GJ-prim | 0 | 0 | 0 | 0 | 21.1534 | 6.0114 | 3.6256 | 12.3149 | 15.7413 | 21.7445 | 20.5445 | 20.2403 | 20.002 | 19.8757 | 17.542
IMAGE | SSP2_SPA0_19I_D | RSAF | Emission Factor¦CO2¦Energy¦Supply¦Biomass¦Average | kg CO2/GJ-prim | 0 | 0 | 0 | 0 | 0 | 0 | 0 | 8.7525 | 9.143 | 9.3099 | 8.7497 | 8.3118 | 8.3096 | 7.0243 | 7.5633
IMAGE | SSP2_SPA0_19I_D | RSAM | Emission Factor¦CO2¦Energy¦Supply¦Biomass¦Average | kg CO2/GJ-prim | 0 | 0 | 0 | 0.73611 | 1.9375e-07 | 0.13705 | 0.22675 | 0.68905 | 3.5773 | 5.6109 | 4.9188 | 5.9155 | 5.0413 | 5.0156 | 5.0227
IMAGE | SSP2_SPA0_19I_D | RSAS | Emission Factor¦CO2¦Energy¦Supply¦Biomass¦Average | kg CO2/GJ-prim | 0 | 0 | 0 | 0 | 2.8013 | 0.58619 | 0.30327 | 0.16778 | 0.068664 | 0.11695 | 0.14989 | 2.5564 | 0.20862 | 0.33709 | 0.28914
IMAGE | SSP2_SPA0_19I_D | RUS | Emission Factor¦CO2¦Energy¦Supply¦Biomass¦Average | kg CO2/GJ-prim | 0 | 0 | 0 | 0 | 0.8562 | 4.2011 | 7.5283 | 7.2361 | 11.0487 | 15.0337 | 15.9532 | 17.5185 | 18.213 | 17.1212 | 16.3778
IMAGE | SSP2_SPA0_19I_D | SAF | Emission Factor¦CO2¦Energy¦Supply¦Biomass¦Average | kg CO2/GJ-prim | 0 | 0 | 0.18505 | 0.19305 | 0.34858 | 0.45665 | 1.2258 | 2.7211 | 4.7643 | 4.9891 | 2.5488 | 4.9389 | 5.3931 | 5.7827 | 3.7
IMAGE | SSP2_SPA0_19I_D | SEAS | Emission Factor¦CO2¦Energy¦Supply¦Biomass¦Average | kg CO2/GJ-prim | 10.9503 | 13.4975 | 12.9412 | 20.5128 | 5.8755 | 12.047 | 17.5273 | 19.0735 | 21.04 | 20.4738 | 11.7952 | 16.9241 | 13.3141 | 18.5825 | 12.1617
IMAGE | SSP2_SPA0_19I_D | STAN | Emission Factor¦CO2¦Energy¦Supply¦Biomass¦Average | kg CO2/GJ-prim | 0 | 0 | 0 | 0 | 6.0146 | 6.5408 | 2.7191 | 2.6982 | 3.2548 | 3.5515 | 4.2018 | 13.2055 | 6.2852 | 8.0236 | 3.6063
IMAGE | SSP2_SPA0_19I_D | TUR | Emission Factor¦CO2¦Energy¦Supply¦Biomass¦Average | kg CO2/GJ-prim | 0 | 0 | 0 | 0 | 14.658 | 13.0596 | 13.1774 | 12.6874 | 12.3325 | 13.1507 | 11.8357 | 17.3577 | 11.2368 | 20.4416 | 6.5934
IMAGE | SSP2_SPA0_19I_D | UKR | Emission Factor¦CO2¦Energy¦Supply¦Biomass¦Average | kg CO2/GJ-prim | 0 | 0 | 0 | 0 | 32.3928 | 19.8425 | 19.2924 | 19.8527 | 25.5246 | 26.8947 | 33.0586 | 27.2767 | 26.7961 | 26.7092 | 28.2366
IMAGE | SSP2_SPA0_19I_D | USA | Emission Factor¦CO2¦Energy¦Supply¦Biomass¦Average | kg CO2/GJ-prim | 0 | 0 | 0 | 0 | 0 | 0 | 0 | 1.4653 | 4.051 | 4.4073 | 9.2752 | 12.2047 | 9.565 | 10.2754 | 12.8868
IMAGE | SSP2_SPA0_19I_D | WAF | Emission Factor¦CO2¦Energy¦Supply¦Biomass¦Average | kg CO2/GJ-prim | 0 | 0 | 0 | 0 | 2.0197 | 1.3337 | 6.8824 | 12.1734 | 12.8106 | 12.5934 | 12.2545 | 12.5714 | 11.4651 | 11.6018 | 9.4204
IMAGE | SSP2_SPA0_19I_D | WEU | Emission Factor¦CO2¦Energy¦Supply¦Biomass¦Average | kg CO2/GJ-prim | 29.813 | 40.7124 | 38.0713 | 44.7281 | 13.8128 | 8.3942 | 0 | 12.6975 | 18.3632 | 16.7884 | 15.8628 | 20.0586 | 16.9103 | 17.9307 | 15.1798
IMAGE | SSP2_SPA0_19I_D | World | Emission Factor¦CO2¦Energy¦Supply¦Biomass¦Average | kg CO2/GJ-prim | 15.0777 | 17.5024 | 16.9824 | 15.6988 | 9.3473 | 6.8938 | 7.5393 | 10.2692 | 11.6208 | 12.24 | 11.3821 | 13.1164 | 12.2554 | 12.3939 | 11.6876
IMAGE | SSP2_SPA0_19I_D | BRA | Emission Factor¦CO2¦Energy¦Supply¦Biomass¦Marginal¦Grassy | kg CO2/GJ-prim | 14.7808 | 16.768 | 16.768 | 16.768 | 14.7808 | 16.768 | 16.768 | 20.5941 | 24.1853 | 25.167 | 24.1853 | 31.4087 | 26.5619 | 26.5619 | 25.167
IMAGE | SSP2_SPA0_19I_D | CAN | Emission Factor¦CO2¦Energy¦Supply¦Biomass¦Marginal¦Grassy | kg CO2/GJ-prim | 27.3524 | 27.3524 | 27.3524 | 27.3524 | 27.3524 | 28.3828 | 28.3828 | 28.3828 | 30.9445 | 30.9445 | 30.9445 | 33.5411 | 33.5411 | 33.5411 | 32.6958
IMAGE | SSP2_SPA0_19I_D | CEU | Emission Factor¦CO2¦Energy¦Supply¦Biomass¦Marginal¦Grassy | kg CO2/GJ-prim | 15.9609 | 15.9609 | 15.9609 | 17.7893 | 17.7893 | 17.7893 | 17.7893 | 19.2723 | 19.2723 | 19.2723 | 20.3491 | 21.5159 | 20.3491 | 20.3491 | 20.3491
IMAGE | SSP2_SPA0_19I_D | CHN | Emission Factor¦CO2¦Energy¦Supply¦Biomass¦Marginal¦Grassy | kg CO2/GJ-prim | 0 | 0 | 0 | 0 | 0 | 0 | 0 | 0 | 0 | 0 | 0 | 0 | 0 | 0 | 0
IMAGE | SSP2_SPA0_19I_D | EAF | Emission Factor¦CO2¦Energy¦Supply¦Biomass¦Marginal¦Grassy | kg CO2/GJ-prim | 0 | 0 | 0 | 0 | 0 | 0 | 0 | 3.6719 | 3.6719 | 3.6719 | 0 | 3.6719 | 0 | 0 | 0
IMAGE | SSP2_SPA0_19I_D | INDIA | Emission Factor¦CO2¦Energy¦Supply¦Biomass¦Marginal¦Grassy | kg CO2/GJ-prim | 0 | 0 | 0 | 0 | 0 | 4.8046 | 0 | 4.8046 | 10.5989 | 10.5989 | 10.5989 | 20.1645 | 10.5989 | 10.5989 | 4.8046
IMAGE | SSP2_SPA0_19I_D | INDO | Emission Factor¦CO2¦Energy¦Supply¦Biomass¦Marginal¦Grassy | kg CO2/GJ-prim | 0 | 0 | 0 | 0 | 0 | 0 | 18.2862 | 20.7021 | 22.0334 | 20.7021 | 20.7021 | 24.8985 | 22.0334 | 20.7021 | 11.7424
IMAGE | SSP2_SPA0_19I_D | JAP | Emission Factor¦CO2¦Energy¦Supply¦Biomass¦Marginal¦Grassy | kg CO2/GJ-prim | 0 | 0 | 0 | 0 | 0 | 0 | 0 | 0 | 0 | 0 | 0 | 0 | 0 | 0 | 0
IMAGE | SSP2_SPA0_19I_D | KOR | Emission Factor¦CO2¦Energy¦Supply¦Biomass¦Marginal¦Grassy | kg CO2/GJ-prim | 17.6035 | 17.6035 | 17.6035 | 17.6035 | 17.6035 | 17.6035 | 17.6035 | 17.6035 | 17.6035 | 17.6035 | 17.6035 | 17.6035 | 17.6035 | 17.6035 | 17.6035
IMAGE | SSP2_SPA0_19I_D | ME | Emission Factor¦CO2¦Energy¦Supply¦Biomass¦Marginal¦Grassy | kg CO2/GJ-prim | 0 | 0 | 0 | 0 | 0 | 0 | 0 | 0 | 0 | 0 | 0 | 0 | 0 | 0 | 0
IMAGE | SSP2_SPA0_19I_D | MEX | Emission Factor¦CO2¦Energy¦Supply¦Biomass¦Marginal¦Grassy | kg CO2/GJ-prim | 0 | 0 | 0 | 0 | 0 | 0 | 0 | 5.4907 | 5.4907 | 5.4907 | 5.4907 | 5.4907 | 5.4907 | 5.4907 | 0
IMAGE | SSP2_SPA0_19I_D | NAF | Emission Factor¦CO2¦Energy¦Supply¦Biomass¦Marginal¦Grassy | kg CO2/GJ-prim | 0 | 0 | 0 | 0 | 0 | 0 | 0 | 0 | 0 | 0 | 0 | 0 | 0 | 0 | 0
IMAGE | SSP2_SPA0_19I_D | OCE | Emission Factor¦CO2¦Energy¦Supply¦Biomass¦Marginal¦Grassy | kg CO2/GJ-prim | 5.5572 | 5.5572 | 5.5572 | 5.5572 | 5.5572 | 5.5572 | 5.5572 | 10.3258 | 10.3258 | 10.3258 | 10.3258 | 14.6793 | 13.3049 | 13.3049 | 10.3258
IMAGE | SSP2_SPA0_19I_D | RCAM | Emission Factor¦CO2¦Energy¦Supply¦Biomass¦Marginal¦Grassy | kg CO2/GJ-prim | 17.1154 | 17.1154 | 17.1154 | 19.7689 | 18.1228 | 18.1228 | 17.1154 | 19.7689 | 22.2926 | 22.7812 | 22.7812 | 22.7812 | 22.7812 | 22.7812 | 22.2926
IMAGE | SSP2_SPA0_19I_D | RSAF | Emission Factor¦CO2¦Energy¦Supply¦Biomass¦Marginal¦Grassy | kg CO2/GJ-prim | 7.4688 | 7.4688 | 7.4688 | 7.4688 | 7.4688 | 7.4688 | 7.4688 | 7.4688 | 7.4688 | 7.4688 | 7.4688 | 7.4688 | 7.4688 | 7.4688 | 7.4688
IMAGE | SSP2_SPA0_19I_D | RSAM | Emission Factor¦CO2¦Energy¦Supply¦Biomass¦Marginal¦Grassy | kg CO2/GJ-prim | 0 | 0 | 0 | 0 | 0 | 0 | 0 | 0 | 0 | 3.3516 | 3.3516 | 7.3711 | 3.3516 | 3.3516 | 3.3516
IMAGE | SSP2_SPA0_19I_D | RSAS | Emission Factor¦CO2¦Energy¦Supply¦Biomass¦Marginal¦Grassy | kg CO2/GJ-prim | 0 | 0 | 0 | 0 | 0 | 0 | 0 | 0 | 0 | 0 | 0 | 0 | 0 | 0 | 0
IMAGE | SSP2_SPA0_19I_D | RUS | Emission Factor¦CO2¦Energy¦Supply¦Biomass¦Marginal¦Grassy | kg CO2/GJ-prim | 14.6722 | 14.6722 | 14.6722 | 14.6722 | 14.6722 | 18.8793 | 18.8793 | 21.3334 | 22.2722 | 21.3334 | 21.3334 | 25.4471 | 23.7785 | 23.7785 | 22.2722
IMAGE | SSP2_SPA0_19I_D | SAF | Emission Factor¦CO2¦Energy¦Supply¦Biomass¦Marginal¦Grassy | kg CO2/GJ-prim | 0 | 0 | 0 | 0 | 0 | 0 | 0 | 0 | 0 | 0 | 0 | 2.2917 | 2.2917 | 2.2917 | 0
IMAGE | SSP2_SPA0_19I_D | SEAS | Emission Factor¦CO2¦Energy¦Supply¦Biomass¦Marginal¦Grassy | kg CO2/GJ-prim | 0 | 0 | 0 | 0 | 0 | 0 | 0 | 0 | 4.501 | 4.501 | 0 | 0 | 0 | 0 | 0
IMAGE | SSP2_SPA0_19I_D | STAN | Emission Factor¦CO2¦Energy¦Supply¦Biomass¦Marginal¦Grassy | kg CO2/GJ-prim | 0 | 0 | 0 | 0 | 0 | 0 | 0 | 0 | 0 | 0 | 0 | 16.7091 | 16.7091 | 16.7091 | 0
IMAGE | SSP2_SPA0_19I_D | TUR | Emission Factor¦CO2¦Energy¦Supply¦Biomass¦Marginal¦Grassy | kg CO2/GJ-prim | 3.5686 | 3.5686 | 3.5686 | 3.5686 | 3.5686 | 3.5686 | 3.5686 | 3.5686 | 8.5684 | 3.5686 | 3.5686 | 3.5686 | 3.5686 | 3.5686 | 3.5686
IMAGE | SSP2_SPA0_19I_D | UKR | Emission Factor¦CO2¦Energy¦Supply¦Biomass¦Marginal¦Grassy | kg CO2/GJ-prim | 17.0649 | 17.0649 | 17.0649 | 21.3748 | 19.763 | 22.2681 | 21.9131 | 22.6274 | 23.0754 | 23.0754 | 23.0754 | 33.2092 | 23.6786 | 23.6786 | 23.0754
IMAGE | SSP2_SPA0_19I_D | USA | Emission Factor¦CO2¦Energy¦Supply¦Biomass¦Marginal¦Grassy | kg CO2/GJ-prim | 10.7375 | 10.7375 | 10.7375 | 10.7375 | 10.7375 | 10.7375 | 10.7375 | 10.7375 | 10.7375 | 10.7375 | 10.7375 | 16.7125 | 13.9823 | 13.9823 | 13.9823
IMAGE | SSP2_SPA0_19I_D | WAF | Emission Factor¦CO2¦Energy¦Supply¦Biomass¦Marginal¦Grassy | kg CO2/GJ-prim | 0 | 0 | 0 | 0 | 0 | 0 | 0 | 12.8513 | 12.8513 | 12.8513 | 12.8513 | 12.8513 | 0 | 0 | 0
IMAGE | SSP2_SPA0_19I_D | WEU | Emission Factor¦CO2¦Energy¦Supply¦Biomass¦Marginal¦Grassy | kg CO2/GJ-prim | 14.6293 | 14.6293 | 14.6293 | 14.6293 | 14.6293 | 14.6293 | 14.6293 | 14.6293 | 14.6293 | 14.6293 | 14.6293 | 19.5924 | 17.488 | 17.488 | 14.6293
IMAGE | SSP2_SPA0_19I_D | World | Emission Factor¦CO2¦Energy¦Supply¦Biomass¦Marginal¦Grassy | kg CO2/GJ-prim | 0 | 0 | 0 | 0 | 0 | 0 | 0 | 0 | 0 | 0 | 0 | 0 | 0 | 0 | 0
IMAGE | SSP2_SPA0_19I_D | BRA | Emission Factor¦CO2¦Energy¦Supply¦Biomass¦Marginal¦Maize | kg CO2/GJ-prim | 18.9333 | 22.3636 | 22.3636 | 22.3636 | 18.9333 | 22.3636 | 22.3636 | 26.2892 | 31.9204 | 35.6641 | 31.9204 | 128.6162 | 39.1333 | 39.1333 | 35.6641
IMAGE | SSP2_SPA0_19I_D | CAN | Emission Factor¦CO2¦Energy¦Supply¦Biomass¦Marginal¦Maize | kg CO2/GJ-prim | 76.2987 | 76.2987 | 76.2987 | 76.2987 | 76.2987 | 80.9924 | 80.9924 | 80.9924 | 91.256 | 91.256 | 91.256 | 118.2802 | 118.2802 | 118.2802 | 107.8377
IMAGE | SSP2_SPA0_19I_D | CEU | Emission Factor¦CO2¦Energy¦Supply¦Biomass¦Marginal¦Maize | kg CO2/GJ-prim | 64.9119 | 64.9119 | 64.9119 | 68.19 | 68.19 | 68.19 | 68.19 | 72.0468 | 72.0468 | 72.0468 | 76.6323 | 80.4929 | 76.6323 | 76.6323 | 76.6323
IMAGE | SSP2_SPA0_19I_D | CHN | Emission Factor¦CO2¦Energy¦Supply¦Biomass¦Marginal¦Maize | kg CO2/GJ-prim | 0 | 0 | 0 | 0 | 0 | 0 | 0 | 0 | 0 | 0 | 0 | 0 | 0 | 0 | 0
IMAGE | SSP2_SPA0_19I_D | EAF | Emission Factor¦CO2¦Energy¦Supply¦Biomass¦Marginal¦Maize | kg CO2/GJ-prim | 0 | 0 | 0 | 0 | 0 | 0 | 0 | 6.3795 | 6.3795 | 6.3795 | 0 | 6.3795 | 0 | 0 | 0
IMAGE | SSP2_SPA0_19I_D | INDIA | Emission Factor¦CO2¦Energy¦Supply¦Biomass¦Marginal¦Maize | kg CO2/GJ-prim | 0 | 0 | 0 | 0 | 0 | 2.9049 | 0 | 2.9049 | 7.9575 | 7.9575 | 7.9575 | 25.4594 | 7.9575 | 7.9575 | 2.9049
IMAGE | SSP2_SPA0_19I_D | INDO | Emission Factor¦CO2¦Energy¦Supply¦Biomass¦Marginal¦Maize | kg CO2/GJ-prim | 0 | 0 | 0 | 0 | 0 | 0 | 79.6216 | 117.8383 | 131.8344 | 117.8383 | 117.8383 | 180.5585 | 131.8344 | 117.8383 | 44.8035
IMAGE | SSP2_SPA0_19I_D | JAP | Emission Factor¦CO2¦Energy¦Supply¦Biomass¦Marginal¦Maize | kg CO2/GJ-prim | 0 | 0 | 0 | 0 | 0 | 0 | 0 | 0 | 0 | 0 | 0 | 0 | 0 | 0 | 0
IMAGE | SSP2_SPA0_19I_D | KOR | Emission Factor¦CO2¦Energy¦Supply¦Biomass¦Marginal¦Maize | kg CO2/GJ-prim | 150.4167 | 150.4167 | 150.4167 | 150.4167 | 150.4167 | 150.4167 | 150.4167 | 150.4167 | 150.4167 | 150.4167 | 150.4167 | 150.4167 | 150.4167 | 150.4167 | 150.4167
IMAGE | SSP2_SPA0_19I_D | ME | Emission Factor¦CO2¦Energy¦Supply¦Biomass¦Marginal¦Maize | kg CO2/GJ-prim | 0 | 0 | 0 | 0 | 0 | 0 | 0 | 0 | 0 | 0 | 0 | 0 | 0 | 0 | 0
IMAGE | SSP2_SPA0_19I_D | MEX | Emission Factor¦CO2¦Energy¦Supply¦Biomass¦Marginal¦Maize | kg CO2/GJ-prim | 2.1731 | 2.1731 | 2.1731 | 2.1731 | 2.1731 | 2.1731 | 2.1731 | 9.5141 | 9.5141 | 9.5141 | 9.5141 | 9.5141 | 9.5141 | 9.5141 | 2.1731
IMAGE | SSP2_SPA0_19I_D | NAF | Emission Factor¦CO2¦Energy¦Supply¦Biomass¦Marginal¦Maize | kg CO2/GJ-prim | 0 | 0 | 0 | 0 | 0 | 0 | 0 | 0 | 0 | 0 | 0 | 0 | 0 | 0 | 0
IMAGE | SSP2_SPA0_19I_D | OCE | Emission Factor¦CO2¦Energy¦Supply¦Biomass¦Marginal¦Maize | kg CO2/GJ-prim | 3.8601 | 3.8601 | 3.8601 | 3.8601 | 3.8601 | 3.8601 | 3.8601 | 12.1492 | 12.1492 | 12.1492 | 12.1492 | 19.4475 | 17.2379 | 17.2379 | 12.1492
IMAGE | SSP2_SPA0_19I_D | RCAM | Emission Factor¦CO2¦Energy¦Supply¦Biomass¦Marginal¦Maize | kg CO2/GJ-prim | 86.7605 | 86.7605 | 86.7605 | 110.8326 | 89.6681 | 89.6681 | 86.7605 | 110.8326 | 150.0002 | 167.6646 | 167.6646 | 167.6646 | 167.6646 | 167.6646 | 150.0002
IMAGE | SSP2_SPA0_19I_D | RSAF | Emission Factor¦CO2¦Energy¦Supply¦Biomass¦Marginal¦Maize | kg CO2/GJ-prim | 11.1133 | 11.1133 | 11.1133 | 11.1133 | 11.1133 | 11.1133 | 11.1133 | 11.1133 | 11.1133 | 11.1133 | 11.1133 | 11.1133 | 11.1133 | 11.1133 | 11.1133
IMAGE | SSP2_SPA0_19I_D | RSAM | Emission Factor¦CO2¦Energy¦Supply¦Biomass¦Marginal¦Maize | kg CO2/GJ-prim | 0 | 0 | 0 | 0 | 0 | 0 | 0 | 0 | 0 | 3.2908 | 3.2908 | 9.1889 | 3.2908 | 3.2908 | 3.2908
IMAGE | SSP2_SPA0_19I_D | RSAS | Emission Factor¦CO2¦Energy¦Supply¦Biomass¦Marginal¦Maize | kg CO2/GJ-prim | 37.2056 | 37.2056 | 37.2056 | 37.2056 | 37.2056 | 37.2056 | 37.2056 | 37.2056 | 37.2056 | 37.2056 | 37.2056 | 37.2056 | 37.2056 | 37.2056 | 37.2056
IMAGE | SSP2_SPA0_19I_D | RUS | Emission Factor¦CO2¦Energy¦Supply¦Biomass¦Marginal¦Maize | kg CO2/GJ-prim | 137.7544 | 137.7544 | 137.7544 | 137.7544 | 137.7544 | 154.3368 | 154.3368 | 165.9111 | 171.8211 | 165.9111 | 165.9111 | 181.83 | 176.7436 | 176.7436 | 171.8211
IMAGE | SSP2_SPA0_19I_D | SAF | Emission Factor¦CO2¦Energy¦Supply¦Biomass¦Marginal¦Maize | kg CO2/GJ-prim | 1.9291 | 1.9291 | 1.9291 | 1.9291 | 1.9291 | 1.9291 | 1.9291 | 5.5213 | 9.7709 | 9.7709 | 9.7709 | 20.5817 | 20.5817 | 20.5817 | 9.7709
IMAGE | SSP2_SPA0_19I_D | SEAS | Emission Factor¦CO2¦Energy¦Supply¦Biomass¦Marginal¦Maize | kg CO2/GJ-prim | 0 | 0 | 0 | 0 | 0 | 0 | 0 | 0 | 12.0367 | 12.0367 | 0 | 0 | 0 | 0 | 0
IMAGE | SSP2_SPA0_19I_D | STAN | Emission Factor¦CO2¦Energy¦Supply¦Biomass¦Marginal¦Maize | kg CO2/GJ-prim | 17.6085 | 17.6085 | 17.6085 | 17.6085 | 17.6085 | 17.6085 | 17.6085 | 17.6085 | 17.6085 | 17.6085 | 17.6085 | 26.2335 | 26.2335 | 26.2335 | 17.6085
IMAGE | SSP2_SPA0_19I_D | TUR | Emission Factor¦CO2¦Energy¦Supply¦Biomass¦Marginal¦Maize | kg CO2/GJ-prim | 82.9222 | 82.9222 | 82.9222 | 82.9222 | 82.9222 | 82.9222 | 82.9222 | 82.9222 | 114.0347 | 82.9222 | 82.9222 | 82.9222 | 82.9222 | 82.9222 | 82.9222
IMAGE | SSP2_SPA0_19I_D | UKR | Emission Factor¦CO2¦Energy¦Supply¦Biomass¦Marginal¦Maize | kg CO2/GJ-prim | 138.7401 | 138.7401 | 138.7401 | 146.7673 | 143.0778 | 152.5368 | 150.0665 | 154.4724 | 156.4133 | 156.4133 | 156.4133 | 230.9058 | 159.4689 | 159.4689 | 156.4133
IMAGE | SSP2_SPA0_19I_D | USA | Emission Factor¦CO2¦Energy¦Supply¦Biomass¦Marginal¦Maize | kg CO2/GJ-prim | 17.7638 | 17.7638 | 17.7638 | 17.7638 | 17.7638 | 17.7638 | 17.7638 | 17.7638 | 17.7638 | 17.7638 | 17.7638 | 29.3706 | 25.0524 | 25.0524 | 25.0524
IMAGE | SSP2_SPA0_19I_D | WAF | Emission Factor¦CO2¦Energy¦Supply¦Biomass¦Marginal¦Maize | kg CO2/GJ-prim | 0 | 0 | 0 | 0 | 0 | 0 | 2.5212 | 12.6867 | 12.6867 | 12.6867 | 12.6867 | 12.6867 | 2.5212 | 2.5212 | 0
IMAGE | SSP2_SPA0_19I_D | WEU | Emission Factor¦CO2¦Energy¦Supply¦Biomass¦Marginal¦Maize | kg CO2/GJ-prim | 29.1544 | 29.1544 | 29.1544 | 29.1544 | 29.1544 | 29.1544 | 29.1544 | 29.1544 | 29.1544 | 29.1544 | 29.1544 | 48.936 | 36.9681 | 36.9681 | 29.1544
IMAGE | SSP2_SPA0_19I_D | World | Emission Factor¦CO2¦Energy¦Supply¦Biomass¦Marginal¦Maize | kg CO2/GJ-prim | 0 | 0 | 0 | 0 | 0 | 0 | 0 | 0 | 0 | 0 | 0 | 0 | 0 | 0 | 0
IMAGE | SSP2_SPA0_19I_D | BRA | Emission Factor¦CO2¦Energy¦Supply¦Biomass¦Marginal¦Oilcrops | kg CO2/GJ-prim | 128.4836 | 283.3927 | 283.3927 | 283.3927 | 128.4836 | 283.3927 | 283.3927 | 401.4582 | 489.1099 | 540.0366 | 489.1099 | 1037.0829 | 600.289 | 600.289 | 540.0366
IMAGE | SSP2_SPA0_19I_D | CAN | Emission Factor¦CO2¦Energy¦Supply¦Biomass¦Marginal¦Oilcrops | kg CO2/GJ-prim | 159.0845 | 159.0845 | 159.0845 | 159.0845 | 159.0845 | 222.7065 | 222.7065 | 222.7065 | 275.5749 | 275.5749 | 275.5749 | 303.0088 | 303.0088 | 303.0088 | 293.7297
IMAGE | SSP2_SPA0_19I_D | CEU | Emission Factor¦CO2¦Energy¦Supply¦Biomass¦Marginal¦Oilcrops | kg CO2/GJ-prim | 162.1415 | 162.1415 | 162.1415 | 184.527 | 184.527 | 184.527 | 184.527 | 203.2933 | 203.2933 | 203.2933 | 220.1296 | 240.0107 | 220.1296 | 220.1296 | 220.1296
IMAGE | SSP2_SPA0_19I_D | CHN | Emission Factor¦CO2¦Energy¦Supply¦Biomass¦Marginal¦Oilcrops | kg CO2/GJ-prim | 0 | 0 | 0 | 0 | 0 | 0 | 0 | 0 | 0 | 0 | 0 | 0 | 0 | 0 | 0
IMAGE | SSP2_SPA0_19I_D | EAF | Emission Factor¦CO2¦Energy¦Supply¦Biomass¦Marginal¦Oilcrops | kg CO2/GJ-prim | 0 | 0 | 0 | 0 | 0 | 0 | 0 | 42.1008 | 42.1008 | 42.1008 | 0 | 42.1008 | 0 | 0 | 0
IMAGE | SSP2_SPA0_19I_D | INDIA | Emission Factor¦CO2¦Energy¦Supply¦Biomass¦Marginal¦Oilcrops | kg CO2/GJ-prim | 0 | 0 | 0 | 0 | 0 | 22.8961 | 0 | 22.8961 | 60.0241 | 60.0241 | 60.0241 | 188.2413 | 60.0241 | 60.0241 | 22.8961
IMAGE | SSP2_SPA0_19I_D | INDO | Emission Factor¦CO2¦Energy¦Supply¦Biomass¦Marginal¦Oilcrops | kg CO2/GJ-prim | 0 | 0 | 0 | 0 | 0 | 0 | 121.0518 | 189.6246 | 206.8614 | 189.6246 | 189.6246 | 231.9355 | 206.8614 | 189.6246 | 63.2785
IMAGE | SSP2_SPA0_19I_D | JAP | Emission Factor¦CO2¦Energy¦Supply¦Biomass¦Marginal¦Oilcrops | kg CO2/GJ-prim | 0 | 0 | 0 | 0 | 0 | 0 | 0 | 0 | 0 | 0 | 0 | 0 | 0 | 0 | 0
IMAGE | SSP2_SPA0_19I_D | KOR | Emission Factor¦CO2¦Energy¦Supply¦Biomass¦Marginal¦Oilcrops | kg CO2/GJ-prim | 535.8327 | 535.8327 | 535.8327 | 535.8327 | 535.8327 | 535.8327 | 535.8327 | 535.8327 | 535.8327 | 535.8327 | 535.8327 | 535.8327 | 535.8327 | 535.8327 | 535.8327
IMAGE | SSP2_SPA0_19I_D | ME | Emission Factor¦CO2¦Energy¦Supply¦Biomass¦Marginal¦Oilcrops | kg CO2/GJ-prim | 0 | 0 | 0 | 0 | 0 | 0 | 0 | 0 | 0 | 0 | 0 | 0 | 0 | 0 | 0
IMAGE | SSP2_SPA0_19I_D | MEX | Emission Factor¦CO2¦Energy¦Supply¦Biomass¦Marginal¦Oilcrops | kg CO2/GJ-prim | 0 | 0 | 0 | 0 | 0 | 0 | 0 | 45.2567 | 45.2567 | 45.2567 | 45.2567 | 45.2567 | 45.2567 | 45.2567 | 0
IMAGE | SSP2_SPA0_19I_D | NAF | Emission Factor¦CO2¦Energy¦Supply¦Biomass¦Marginal¦Oilcrops | kg CO2/GJ-prim | 0 | 0 | 0 | 0 | 0 | 0 | 0 | 0 | 0 | 0 | 0 | 0 | 0 | 0 | 0
IMAGE | SSP2_SPA0_19I_D | OCE | Emission Factor¦CO2¦Energy¦Supply¦Biomass¦Marginal¦Oilcrops | kg CO2/GJ-prim | 0 | 0 | 0 | 0 | 0 | 0 | 0 | 82.0567 | 82.0567 | 82.0567 | 82.0567 | 290.1445 | 190.1837 | 190.1837 | 82.0567
IMAGE | SSP2_SPA0_19I_D | RCAM | Emission Factor¦CO2¦Energy¦Supply¦Biomass¦Marginal¦Oilcrops | kg CO2/GJ-prim | 155.0413 | 155.0413 | 155.0413 | 204.2998 | 160.622 | 160.622 | 155.0413 | 204.2998 | 291.6089 | 309.7497 | 309.7497 | 309.7497 | 309.7497 | 309.7497 | 291.6089
IMAGE | SSP2_SPA0_19I_D | RSAF | Emission Factor¦CO2¦Energy¦Supply¦Biomass¦Marginal¦Oilcrops | kg CO2/GJ-prim | 148.2429 | 148.2429 | 148.2429 | 148.2429 | 148.2429 | 148.2429 | 148.2429 | 148.2429 | 148.2429 | 148.2429 | 148.2429 | 148.2429 | 148.2429 | 148.2429 | 148.2429
IMAGE | SSP2_SPA0_19I_D | RSAM | Emission Factor¦CO2¦Energy¦Supply¦Biomass¦Marginal¦Oilcrops | kg CO2/GJ-prim | 0 | 0 | 0 | 0 | 0 | 0 | 0 | 0 | 0 | 31.4794 | 31.4794 | 58.8659 | 31.4794 | 31.4794 | 31.4794
IMAGE | SSP2_SPA0_19I_D | RSAS | Emission Factor¦CO2¦Energy¦Supply¦Biomass¦Marginal¦Oilcrops | kg CO2/GJ-prim | 0 | 0 | 0 | 0 | 0 | 0 | 0 | 0 | 0 | 0 | 0 | 0 | 0 | 0 | 0
IMAGE | SSP2_SPA0_19I_D | RUS | Emission Factor¦CO2¦Energy¦Supply¦Biomass¦Marginal¦Oilcrops | kg CO2/GJ-prim | 168.6796 | 168.6796 | 168.6796 | 168.6796 | 168.6796 | 299.6159 | 299.6159 | 384.6495 | 435.2374 | 384.6495 | 384.6495 | 532.7102 | 482.02 | 482.02 | 435.2374
IMAGE | SSP2_SPA0_19I_D | SAF | Emission Factor¦CO2¦Energy¦Supply¦Biomass¦Marginal¦Oilcrops | kg CO2/GJ-prim | 0 | 0 | 0 | 0 | 0 | 0 | 0 | 0 | 0 | 0 | 0 | 0 | 0 | 0 | 0
IMAGE | SSP2_SPA0_19I_D | SEAS | Emission Factor¦CO2¦Energy¦Supply¦Biomass¦Marginal¦Oilcrops | kg CO2/GJ-prim | 0 | 0 | 0 | 0 | 0 | 0 | 0 | 0 | 25.2405 | 25.2405 | 0 | 0 | 0 | 0 | 0
IMAGE | SSP2_SPA0_19I_D | STAN | Emission Factor¦CO2¦Energy¦Supply¦Biomass¦Marginal¦Oilcrops | kg CO2/GJ-prim | 0 | 0 | 0 | 0 | 0 | 0 | 0 | 0 | 0 | 0 | 0 | 198.6755 | 198.6755 | 198.6755 | 0
IMAGE | SSP2_SPA0_19I_D | TUR | Emission Factor¦CO2¦Energy¦Supply¦Biomass¦Marginal¦Oilcrops | kg CO2/GJ-prim | 18.8664 | 18.8664 | 18.8664 | 18.8664 | 18.8664 | 18.8664 | 18.8664 | 18.8664 | 37.874 | 18.8664 | 18.8664 | 18.8664 | 18.8664 | 18.8664 | 18.8664
IMAGE | SSP2_SPA0_19I_D | UKR | Emission Factor¦CO2¦Energy¦Supply¦Biomass¦Marginal¦Oilcrops | kg CO2/GJ-prim | 262.2896 | 262.2896 | 262.2896 | 411.2277 | 346.363 | 476.8683 | 452.9316 | 494.414 | 505.9637 | 505.9637 | 505.9637 | 566.9459 | 516.5985 | 516.5985 | 505.9637
IMAGE | SSP2_SPA0_19I_D | USA | Emission Factor¦CO2¦Energy¦Supply¦Biomass¦Marginal¦Oilcrops | kg CO2/GJ-prim | 54.4153 | 54.4153 | 54.4153 | 54.4153 | 54.4153 | 54.4153 | 54.4153 | 54.4153 | 54.4153 | 54.4153 | 54.4153 | 121.7248 | 90.3522 | 90.3522 | 90.3522
IMAGE | SSP2_SPA0_19I_D | WAF | Emission Factor¦CO2¦Energy¦Supply¦Biomass¦Marginal¦Oilcrops | kg CO2/GJ-prim | 0 | 0 | 0 | 0 | 0 | 0 | 11.2764 | 71.1501 | 71.1501 | 71.1501 | 71.1501 | 71.1501 | 11.2764 | 11.2764 | 0
IMAGE | SSP2_SPA0_19I_D | WEU | Emission Factor¦CO2¦Energy¦Supply¦Biomass¦Marginal¦Oilcrops | kg CO2/GJ-prim | 77.6893 | 77.6893 | 77.6893 | 77.6893 | 77.6893 | 77.6893 | 77.6893 | 77.6893 | 77.6893 | 77.6893 | 77.6893 | 107.0926 | 92.2155 | 92.2155 | 77.6893
IMAGE | SSP2_SPA0_19I_D | World | Emission Factor¦CO2¦Energy¦Supply¦Biomass¦Marginal¦Oilcrops | kg CO2/GJ-prim | 0 | 0 | 0 | 0 | 0 | 0 | 0 | 0 | 0 | 0 | 0 | 0 | 0 | 0 | 0
IMAGE | SSP2_SPA0_19I_D | BRA | Emission Factor¦CO2¦Energy¦Supply¦Biomass¦Marginal¦Sugar | kg CO2/GJ-prim | 14.5225 | 15.7868 | 15.7868 | 15.7868 | 14.5225 | 15.7868 | 15.7868 | 18.3774 | 21.7795 | 23.516 | 21.7795 | 163.9588 | 25.0339 | 25.0339 | 23.516
IMAGE | SSP2_SPA0_19I_D | CAN | Emission Factor¦CO2¦Energy¦Supply¦Biomass¦Marginal¦Sugar | kg CO2/GJ-prim | 1058.8109 | 1058.8109 | 1058.8109 | 1058.8109 | 1058.8109 | 1506.465 | 1506.465 | 1506.465 | 2489.576 | 2489.576 | 2489.576 | 6508.5974 | 6508.5974 | 6508.5974 | 4842.8968
IMAGE | SSP2_SPA0_19I_D | CEU | Emission Factor¦CO2¦Energy¦Supply¦Biomass¦Marginal¦Sugar | kg CO2/GJ-prim | 32.2471 | 32.2471 | 32.2471 | 59.1515 | 59.1515 | 59.1515 | 59.1515 | 117.9246 | 117.9246 | 117.9246 | 215.7559 | 382.0014 | 215.7559 | 215.7559 | 215.7559
IMAGE | SSP2_SPA0_19I_D | CHN | Emission Factor¦CO2¦Energy¦Supply¦Biomass¦Marginal¦Sugar | kg CO2/GJ-prim | 0 | 0 | 0 | 0 | 0 | 0 | 0 | 0 | 0 | 0 | 0 | 0 | 0 | 0 | 0
IMAGE | SSP2_SPA0_19I_D | EAF | Emission Factor¦CO2¦Energy¦Supply¦Biomass¦Marginal¦Sugar | kg CO2/GJ-prim | 0 | 0 | 0 | 0 | 0 | 0 | 0 | 3.1647 | 3.1647 | 3.1647 | 0 | 3.1647 | 0 | 0 | 0
IMAGE | SSP2_SPA0_19I_D | INDIA | Emission Factor¦CO2¦Energy¦Supply¦Biomass¦Marginal¦Sugar | kg CO2/GJ-prim | 0 | 0 | 0 | 0 | 0 | 2.183 | 0 | 2.183 | 4.2071 | 4.2071 | 4.2071 | 8.0012 | 4.2071 | 4.2071 | 2.183
IMAGE | SSP2_SPA0_19I_D | INDO | Emission Factor¦CO2¦Energy¦Supply¦Biomass¦Marginal¦Sugar | kg CO2/GJ-prim | 0 | 0 | 0 | 0 | 0 | 0 | 18.8544 | 21.382 | 23.1389 | 21.382 | 21.382 | 134.3367 | 23.1389 | 21.382 | 12.0458
IMAGE | SSP2_SPA0_19I_D | JAP | Emission Factor¦CO2¦Energy¦Supply¦Biomass¦Marginal¦Sugar | kg CO2/GJ-prim | 0 | 0 | 0 | 0 | 0 | 0 | 0 | 0 | 0 | 0 | 0 | 0 | 0 | 0 | 0
IMAGE | SSP2_SPA0_19I_D | KOR | Emission Factor¦CO2¦Energy¦Supply¦Biomass¦Marginal¦Sugar | kg CO2/GJ-prim | 20.4979 | 20.4979 | 20.4979 | 20.4979 | 20.4979 | 20.4979 | 20.4979 | 20.4979 | 20.4979 | 20.4979 | 20.4979 | 20.4979 | 20.4979 | 20.4979 | 20.4979
IMAGE | SSP2_SPA0_19I_D | ME | Emission Factor¦CO2¦Energy¦Supply¦Biomass¦Marginal¦Sugar | kg CO2/GJ-prim | 0 | 0 | 0 | 0 | 0 | 0 | 0 | 0 | 0 | 0 | 0 | 0 | 0 | 0 | 0
IMAGE | SSP2_SPA0_19I_D | MEX | Emission Factor¦CO2¦Energy¦Supply¦Biomass¦Marginal¦Sugar | kg CO2/GJ-prim | 0.57877 | 0.57877 | 0.57877 | 0.57877 | 0.57877 | 0.57877 | 0.57877 | 5.6596 | 5.6596 | 5.6596 | 5.6596 | 5.6596 | 5.6596 | 5.6596 | 0.57877
IMAGE | SSP2_SPA0_19I_D | NAF | Emission Factor¦CO2¦Energy¦Supply¦Biomass¦Marginal¦Sugar | kg CO2/GJ-prim | 0 | 0 | 0 | 0 | 0 | 0 | 0 | 0 | 0 | 0 | 0 | 0 | 0 | 0 | 0
IMAGE | SSP2_SPA0_19I_D | OCE | Emission Factor¦CO2¦Energy¦Supply¦Biomass¦Marginal¦Sugar | kg CO2/GJ-prim | 2.1747 | 2.1747 | 2.1747 | 2.1747 | 2.1747 | 2.1747 | 2.1747 | 7.3054 | 7.3054 | 7.3054 | 7.3054 | 11.8513 | 10.4851 | 10.4851 | 7.3054
IMAGE | SSP2_SPA0_19I_D | RCAM | Emission Factor¦CO2¦Energy¦Supply¦Biomass¦Marginal¦Sugar | kg CO2/GJ-prim | 18.8403 | 18.8403 | 18.8403 | 21.7682 | 20.3042 | 20.3042 | 18.8403 | 21.7682 | 24.5037 | 26.6689 | 26.6689 | 26.6689 | 26.6689 | 26.6689 | 24.5037
IMAGE | SSP2_SPA0_19I_D | RSAF | Emission Factor¦CO2¦Energy¦Supply¦Biomass¦Marginal¦Sugar | kg CO2/GJ-prim | 6.6441 | 6.6441 | 6.6441 | 6.6441 | 6.6441 | 6.6441 | 6.6441 | 6.6441 | 6.6441 | 6.6441 | 6.6441 | 6.6441 | 6.6441 | 6.6441 | 6.6441
IMAGE | SSP2_SPA0_19I_D | RSAM | Emission Factor¦CO2¦Energy¦Supply¦Biomass¦Marginal¦Sugar | kg CO2/GJ-prim | 0 | 0 | 0 | 0 | 0 | 0 | 0 | 0 | 0 | 7.2893 | 7.2893 | 14.852 | 7.2893 | 7.2893 | 7.2893
IMAGE | SSP2_SPA0_19I_D | RSAS | Emission Factor¦CO2¦Energy¦Supply¦Biomass¦Marginal¦Sugar | kg CO2/GJ-prim | 2.4321 | 2.4321 | 2.4321 | 2.4321 | 2.4321 | 2.4321 | 2.4321 | 2.4321 | 2.4321 | 2.4321 | 2.4321 | 2.4321 | 2.4321 | 2.4321 | 2.4321
IMAGE | SSP2_SPA0_19I_D | RUS | Emission Factor¦CO2¦Energy¦Supply¦Biomass¦Marginal¦Sugar | kg CO2/GJ-prim | 29.4532 | 29.4532 | 29.4532 | 29.4532 | 29.4532 | 275.4703 | 275.4703 | 541.2117 | 826.5187 | 541.2117 | 541.2117 | 1505.5579 | 1162.1368 | 1162.1368 | 826.5187
IMAGE | SSP2_SPA0_19I_D | SAF | Emission Factor¦CO2¦Energy¦Supply¦Biomass¦Marginal¦Sugar | kg CO2/GJ-prim | 1.4396 | 1.4396 | 1.4396 | 1.4396 | 1.4396 | 1.4396 | 1.4396 | 2.5236 | 3.8853 | 3.8853 | 3.8853 | 5.9962 | 5.9962 | 5.9962 | 3.8853
IMAGE | SSP2_SPA0_19I_D | SEAS | Emission Factor¦CO2¦Energy¦Supply¦Biomass¦Marginal¦Sugar | kg CO2/GJ-prim | 0 | 0 | 0 | 0 | 0 | 0 | 0 | 0 | 4.0657 | 4.0657 | 0 | 0 | 0 | 0 | 0
IMAGE | SSP2_SPA0_19I_D | STAN | Emission Factor¦CO2¦Energy¦Supply¦Biomass¦Marginal¦Sugar | kg CO2/GJ-prim | 4.8474 | 4.8474 | 4.8474 | 4.8474 | 4.8474 | 4.8474 | 4.8474 | 4.8474 | 4.8474 | 4.8474 | 4.8474 | 60.5551 | 60.5551 | 60.5551 | 4.8474
IMAGE | SSP2_SPA0_19I_D | TUR | Emission Factor¦CO2¦Energy¦Supply¦Biomass¦Marginal¦Sugar | kg CO2/GJ-prim | 11.0633 | 11.0633 | 11.0633 | 11.0633 | 11.0633 | 11.0633 | 11.0633 | 11.0633 | 20.6709 | 11.0633 | 11.0633 | 11.0633 | 11.0633 | 11.0633 | 11.0633
IMAGE | SSP2_SPA0_19I_D | UKR | Emission Factor¦CO2¦Energy¦Supply¦Biomass¦Marginal¦Sugar | kg CO2/GJ-prim | 31.5618 | 31.5618 | 31.5618 | 68.4252 | 49.2017 | 113.8751 | 91.1367 | 146.5822 | 194.9045 | 194.9045 | 194.9045 | 1110.4431 | 283.2309 | 283.2309 | 194.9045
IMAGE | SSP2_SPA0_19I_D | USA | Emission Factor¦CO2¦Energy¦Supply¦Biomass¦Marginal¦Sugar | kg CO2/GJ-prim | 7.4318 | 7.4318 | 7.4318 | 7.4318 | 7.4318 | 7.4318 | 7.4318 | 7.4318 | 7.4318 | 7.4318 | 7.4318 | 19.6338 | 13.7985 | 13.7985 | 13.7985
IMAGE | SSP2_SPA0_19I_D | WAF | Emission Factor¦CO2¦Energy¦Supply¦Biomass¦Marginal¦Sugar | kg CO2/GJ-prim | 0 | 0 | 0 | 0 | 0 | 0 | 0.71544 | 3.7953 | 3.7953 | 3.7953 | 3.7953 | 3.7953 | 0.71544 | 0.71544 | 0
IMAGE | SSP2_SPA0_19I_D | WEU | Emission Factor¦CO2¦Energy¦Supply¦Biomass¦Marginal¦Sugar | kg CO2/GJ-prim | 68.8656 | 68.8656 | 68.8656 | 68.8656 | 68.8656 | 68.8656 | 68.8656 | 68.8656 | 68.8656 | 68.8656 | 68.8656 | 277.9933 | 165.0555 | 165.0555 | 68.8656
IMAGE | SSP2_SPA0_19I_D | World | Emission Factor¦CO2¦Energy¦Supply¦Biomass¦Marginal¦Sugar | kg CO2/GJ-prim | 0 | 0 | 0 | 0 | 0 | 0 | 0 | 0 | 0 | 0 | 0 | 0 | 0 | 0 | 0
IMAGE | SSP2_SPA0_19I_D | BRA | Emission Factor¦CO2¦Energy¦Supply¦Biomass¦Marginal¦Woody | kg CO2/GJ-prim | 24.1055 | 46.7417 | 46.7417 | 46.7417 | 24.1055 | 46.7417 | 46.7417 | 68.0983 | 77.5412 | 82.4114 | 77.5412 | 120.8691 | 91.9505 | 91.9505 | 82.4114
IMAGE | SSP2_SPA0_19I_D | CAN | Emission Factor¦CO2¦Energy¦Supply¦Biomass¦Marginal¦Woody | kg CO2/GJ-prim | 25.9075 | 25.9075 | 25.9075 | 25.9075 | 25.9075 | 33.4697 | 33.4697 | 33.4697 | 40.9638 | 40.9638 | 40.9638 | 48.1723 | 48.1723 | 48.1723 | 46.1238
IMAGE | SSP2_SPA0_19I_D | CEU | Emission Factor¦CO2¦Energy¦Supply¦Biomass¦Marginal¦Woody | kg CO2/GJ-prim | 18.18 | 18.18 | 18.18 | 19.5203 | 19.5203 | 19.5203 | 19.5203 | 20.7506 | 20.7506 | 20.7506 | 21.9124 | 23.1769 | 21.9124 | 21.9124 | 21.9124
IMAGE | SSP2_SPA0_19I_D | CHN | Emission Factor¦CO2¦Energy¦Supply¦Biomass¦Marginal¦Woody | kg CO2/GJ-prim | 0 | 0 | 0 | 0 | 0 | 0 | 0 | 0 | 0 | 0 | 0 | 0 | 0 | 0 | 0
IMAGE | SSP2_SPA0_19I_D | EAF | Emission Factor¦CO2¦Energy¦Supply¦Biomass¦Marginal¦Woody | kg CO2/GJ-prim | 0 | 0 | 0 | 0 | 0 | 0 | 0 | 9.6717 | 9.6717 | 9.6717 | 0 | 9.6717 | 0 | 0 | 0
IMAGE | SSP2_SPA0_19I_D | INDIA | Emission Factor¦CO2¦Energy¦Supply¦Biomass¦Marginal¦Woody | kg CO2/GJ-prim | 0 | 0 | 0 | 0 | 0 | 8.8183 | 0 | 8.8183 | 20.1848 | 20.1848 | 20.1848 | 40.303 | 20.1848 | 20.1848 | 8.8183
IMAGE | SSP2_SPA0_19I_D | INDO | Emission Factor¦CO2¦Energy¦Supply¦Biomass¦Marginal¦Woody | kg CO2/GJ-prim | 0 | 0 | 0 | 0 | 0 | 0 | 19.3497 | 23.9692 | 25.7764 | 23.9692 | 23.9692 | 39.5838 | 25.7764 | 23.9692 | 12.0024
IMAGE | SSP2_SPA0_19I_D | JAP | Emission Factor¦CO2¦Energy¦Supply¦Biomass¦Marginal¦Woody | kg CO2/GJ-prim | 0 | 0 | 0 | 0 | 0 | 0 | 0 | 0 | 0 | 0 | 0 | 0 | 0 | 0 | 0
IMAGE | SSP2_SPA0_19I_D | KOR | Emission Factor¦CO2¦Energy¦Supply¦Biomass¦Marginal¦Woody | kg CO2/GJ-prim | 16.6275 | 16.6275 | 16.6275 | 16.6275 | 16.6275 | 16.6275 | 16.6275 | 16.6275 | 16.6275 | 16.6275 | 16.6275 | 16.6275 | 16.6275 | 16.6275 | 16.6275
IMAGE | SSP2_SPA0_19I_D | ME | Emission Factor¦CO2¦Energy¦Supply¦Biomass¦Marginal¦Woody | kg CO2/GJ-prim | 0 | 0 | 0 | 0 | 0 | 0 | 0 | 0 | 0 | 0 | 0 | 0 | 0 | 0 | 0
IMAGE | SSP2_SPA0_19I_D | MEX | Emission Factor¦CO2¦Energy¦Supply¦Biomass¦Marginal¦Woody | kg CO2/GJ-prim | 1.2284 | 1.2284 | 1.2284 | 1.2284 | 1.2284 | 1.2284 | 1.2284 | 7.1052 | 7.1052 | 7.1052 | 7.1052 | 7.1052 | 7.1052 | 7.1052 | 1.2284
IMAGE | SSP2_SPA0_19I_D | NAF | Emission Factor¦CO2¦Energy¦Supply¦Biomass¦Marginal¦Woody | kg CO2/GJ-prim | 0 | 0 | 0 | 0 | 0 | 0 | 0 | 0 | 0 | 0 | 0 | 0 | 0 | 0 | 0
IMAGE | SSP2_SPA0_19I_D | OCE | Emission Factor¦CO2¦Energy¦Supply¦Biomass¦Marginal¦Woody | kg CO2/GJ-prim | 5.0946 | 5.0946 | 5.0946 | 5.0946 | 5.0946 | 5.0946 | 5.0946 | 13.8506 | 13.8506 | 13.8506 | 13.8506 | 31.6215 | 21.8513 | 21.8513 | 13.8506
IMAGE | SSP2_SPA0_19I_D | RCAM | Emission Factor¦CO2¦Energy¦Supply¦Biomass¦Marginal¦Woody | kg CO2/GJ-prim | 24.2839 | 24.2839 | 24.2839 | 31.7814 | 26.8597 | 26.8597 | 24.2839 | 31.7814 | 33.805 | 35.0286 | 35.0286 | 35.0286 | 35.0286 | 35.0286 | 33.805
IMAGE | SSP2_SPA0_19I_D | RSAF | Emission Factor¦CO2¦Energy¦Supply¦Biomass¦Marginal¦Woody | kg CO2/GJ-prim | 16.8407 | 16.8407 | 16.8407 | 16.8407 | 16.8407 | 16.8407 | 16.8407 | 16.8407 | 16.8407 | 16.8407 | 16.8407 | 16.8407 | 16.8407 | 16.8407 | 16.8407
IMAGE | SSP2_SPA0_19I_D | RSAM | Emission Factor¦CO2¦Energy¦Supply¦Biomass¦Marginal¦Woody | kg CO2/GJ-prim | 0 | 0 | 0 | 0 | 0 | 0 | 0 | 0 | 0 | 5.3729 | 5.3729 | 9.3254 | 5.3729 | 5.3729 | 5.3729
IMAGE | SSP2_SPA0_19I_D | RSAS | Emission Factor¦CO2¦Energy¦Supply¦Biomass¦Marginal¦Woody | kg CO2/GJ-prim | 3.0659 | 3.0659 | 3.0659 | 3.0659 | 3.0659 | 3.0659 | 3.0659 | 3.0659 | 3.0659 | 3.0659 | 3.0659 | 3.0659 | 3.0659 | 3.0659 | 3.0659
IMAGE | SSP2_SPA0_19I_D | RUS | Emission Factor¦CO2¦Energy¦Supply¦Biomass¦Marginal¦Woody | kg CO2/GJ-prim | 19.0364 | 19.0364 | 19.0364 | 19.0364 | 19.0364 | 21.1051 | 21.1051 | 22.8129 | 24.3377 | 22.8129 | 22.8129 | 28.4779 | 26.3606 | 26.3606 | 24.3377
IMAGE | SSP2_SPA0_19I_D | SAF | Emission Factor¦CO2¦Energy¦Supply¦Biomass¦Marginal¦Woody | kg CO2/GJ-prim | 0.74841 | 0.74841 | 0.74841 | 0.74841 | 0.74841 | 0.74841 | 0.74841 | 1.2724 | 1.8784 | 1.8784 | 1.8784 | 2.7722 | 2.7722 | 2.7722 | 1.8784
IMAGE | SSP2_SPA0_19I_D | SEAS | Emission Factor¦CO2¦Energy¦Supply¦Biomass¦Marginal¦Woody | kg CO2/GJ-prim | 0 | 0 | 0 | 0 | 0 | 0 | 0 | 0 | 6.3067 | 6.3067 | 0 | 0 | 0 | 0 | 0
IMAGE | SSP2_SPA0_19I_D | STAN | Emission Factor¦CO2¦Energy¦Supply¦Biomass¦Marginal¦Woody | kg CO2/GJ-prim | 0 | 0 | 0 | 0 | 0 | 0 | 0 | 0 | 0 | 0 | 0 | 29.1716 | 29.1716 | 29.1716 | 0
IMAGE | SSP2_SPA0_19I_D | TUR | Emission Factor¦CO2¦Energy¦Supply¦Biomass¦Marginal¦Woody | kg CO2/GJ-prim | 12.8471 | 12.8471 | 12.8471 | 12.8471 | 12.8471 | 12.8471 | 12.8471 | 12.8471 | 19.7491 | 12.8471 | 12.8471 | 12.8471 | 12.8471 | 12.8471 | 12.8471
IMAGE | SSP2_SPA0_19I_D | UKR | Emission Factor¦CO2¦Energy¦Supply¦Biomass¦Marginal¦Woody | kg CO2/GJ-prim | 23.439 | 23.439 | 23.439 | 26.4557 | 25.0178 | 28.1522 | 27.4545 | 28.7283 | 30.0459 | 30.0459 | 30.0459 | 45.3472 | 31.5774 | 31.5774 | 30.0459
IMAGE | SSP2_SPA0_19I_D | USA | Emission Factor¦CO2¦Energy¦Supply¦Biomass¦Marginal¦Woody | kg CO2/GJ-prim | 11.5353 | 11.5353 | 11.5353 | 11.5353 | 11.5353 | 11.5353 | 11.5353 | 11.5353 | 11.5353 | 11.5353 | 11.5353 | 17.0936 | 14.8007 | 14.8007 | 14.8007
IMAGE | SSP2_SPA0_19I_D | WAF | Emission Factor¦CO2¦Energy¦Supply¦Biomass¦Marginal¦Woody | kg CO2/GJ-prim | 0 | 0 | 0 | 0 | 0 | 0 | 5.6342 | 35.2488 | 35.2488 | 35.2488 | 35.2488 | 35.2488 | 5.6342 | 5.6342 | 0
IMAGE | SSP2_SPA0_19I_D | WEU | Emission Factor¦CO2¦Energy¦Supply¦Biomass¦Marginal¦Woody | kg CO2/GJ-prim | 14.1535 | 14.1535 | 14.1535 | 14.1535 | 14.1535 | 14.1535 | 14.1535 | 14.1535 | 14.1535 | 14.1535 | 14.1535 | 19.2959 | 16.997 | 16.997 | 14.1535
IMAGE | SSP2_SPA0_19I_D | World | Emission Factor¦CO2¦Energy¦Supply¦Biomass¦Marginal¦Woody | kg CO2/GJ-prim | 0 | 0 | 0 | 0 | 0 | 0 | 0 | 0 | 0 | 0 | 0 | 0 | 0 | 0 | 0
IMAGE | SSP2_SPA0_19I_D | BRA | Emissions¦BC¦Energy Supply¦Electricity | Mt BC/yr | 0.0001492 | 0.00016375 | 0.00031653 | 0.00026299 | 0.0002018 | 0.00014629 | 0.00013378 | 8.3567e-05 | 5.9615e-05 | 3.3013e-05 | 2.287e-05 | 2.0201e-05 | 1.3666e-05 | 7.4294e-06 | 2.2725e-06
IMAGE | SSP2_SPA0_19I_D | CAN | Emissions¦BC¦Energy Supply¦Electricity | Mt BC/yr | 0.00022978 | 0.00015029 | 0.00012338 | 0.00010889 | 6.6498e-05 | 3.3615e-05 | 3.2342e-05 | 1.2363e-05 | 8.1218e-06 | 6.2349e-06 | 5.4118e-06 | 5.9955e-06 | 5.9067e-06 | 4.8852e-06 | 3.632e-06
IMAGE | SSP2_SPA0_19I_D | CEU | Emissions¦BC¦Energy Supply¦Electricity | Mt BC/yr | 0.0019219 | 0.0022032 | 0.0015966 | 0.00087884 | 0.00036036 | 9.6239e-05 | 6.1e-05 | 2.528e-05 | 1.069e-05 | 8.2092e-06 | 1.7139e-06 | 1.4664e-06 | 1.3354e-06 | 1.9739e-06 | 1.8542e-06
IMAGE | SSP2_SPA0_19I_D | CHN | Emissions¦BC¦Energy Supply¦Electricity | Mt BC/yr | 0.021583 | 0.028553 | 0.028258 | 0.026856 | 0.020352 | 0.0097835 | 0.0024827 | 0.00022649 | 9.8192e-05 | 9.0413e-05 | 7.7933e-05 | 5.9701e-05 | 4.0923e-05 | 3.1197e-05 | 1.6585e-05
IMAGE | SSP2_SPA0_19I_D | EAF | Emissions¦BC¦Energy Supply¦Electricity | Mt BC/yr | 9.3183e-05 | 9.8992e-05 | 0.00012158 | 0.0001204 | 0.00010454 | 8.5854e-05 | 2.8591e-05 | 1.4416e-05 | 1.3659e-05 | 1.5233e-05 | 1.3861e-05 | 1.2324e-05 | 1.1563e-05 | 7.5275e-06 | 5.4999e-06
IMAGE | SSP2_SPA0_19I_D | INDIA | Emissions¦BC¦Energy Supply¦Electricity | Mt BC/yr | 0.0029999 | 0.003993 | 0.0051245 | 0.005401 | 0.0046435 | 0.0027167 | 0.0007319 | 0.00011571 | 4.6323e-05 | 5.694e-05 | 4.2123e-05 | 2.5908e-05 | 1.6234e-05 | 1.818e-05 | 6.5451e-06
IMAGE | SSP2_SPA0_19I_D | INDO | Emissions¦BC¦Energy Supply¦Electricity | Mt BC/yr | 0.00055066 | 0.00059525 | 0.00061746 | 0.00080316 | 0.00066435 | 0.00037535 | 8.7382e-05 | 2.1883e-05 | 2.268e-05 | 2.8721e-05 | 3.0543e-05 | 3.1526e-05 | 3.2442e-05 | 2.3933e-05 | 1.8202e-05
IMAGE | SSP2_SPA0_19I_D | JAP | Emissions¦BC¦Energy Supply¦Electricity | Mt BC/yr | 0.00141 | 0.00085674 | 0.00084023 | 0.00066139 | 0.00043983 | 0.00020378 | 3.8635e-05 | 5.8245e-06 | 4.6502e-07 | 4.7662e-07 | 1.2524e-06 | 4.609e-07 | 1.5201e-06 | 5.1874e-06 | 5.8781e-06
IMAGE | SSP2_SPA0_19I_D | KOR | Emissions¦BC¦Energy Supply¦Electricity | Mt BC/yr | 0.0011333 | 0.0013246 | 0.0011439 | 0.00098094 | 0.0007586 | 0.00033783 | 0.00014691 | 1.8859e-05 | 2.0545e-05 | 1.5441e-05 | 3.759e-06 | 2.4084e-06 | 1.7111e-06 | 2.017e-06 | 2.1959e-06
IMAGE | SSP2_SPA0_19I_D | ME | Emissions¦BC¦Energy Supply¦Electricity | Mt BC/yr | 0.0020661 | 0.0029371 | 0.0032617 | 0.003078 | 0.002306 | 0.0015852 | 0.00050221 | 6.9994e-05 | 4.2762e-05 | 2.3773e-05 | 5.9546e-06 | 4.4041e-06 | 2.7415e-06 | 3.1687e-06 | 5.166e-06
IMAGE | SSP2_SPA0_19I_D | MEX | Emissions¦BC¦Energy Supply¦Electricity | Mt BC/yr | 0.00088368 | 0.00065274 | 0.00050762 | 0.00048752 | 0.0002637 | 0.00020867 | 0.00010307 | 1.8336e-05 | 9.1182e-06 | 7.0936e-06 | 1.0003e-05 | 1.3491e-05 | 1.3811e-05 | 1.0677e-05 | 4.7844e-06
IMAGE | SSP2_SPA0_19I_D | NAF | Emissions¦BC¦Energy Supply¦Electricity | Mt BC/yr | 0.0004592 | 0.0004744 | 0.00064232 | 0.00051596 | 0.00034382 | 0.00040846 | 0.00038684 | 7.694e-05 | 6.3834e-05 | 3.5452e-05 | 3.6394e-06 | 1.0411e-06 | 1.4825e-06 | 8.2569e-07 | 1.2661e-06
IMAGE | SSP2_SPA0_19I_D | OCE | Emissions¦BC¦Energy Supply¦Electricity | Mt BC/yr | 0.00023656 | 0.0002404 | 0.00017703 | 0.00012753 | 6.9779e-05 | 4.4914e-05 | 2.6073e-05 | 2.7957e-06 | 1.4957e-06 | 1.3105e-06 | 8.099e-07 | 6.5352e-07 | 8.1545e-07 | 7.4391e-07 | 5.8578e-07
IMAGE | SSP2_SPA0_19I_D | RCAM | Emissions¦BC¦Energy Supply¦Electricity | Mt BC/yr | 0.00045319 | 0.00048375 | 0.00053463 | 0.00051492 | 0.00046538 | 0.00031957 | 7.1403e-05 | 1.3269e-05 | 5.7285e-06 | 5.2162e-06 | 3.3902e-06 | 1.3222e-06 | 3.032e-06 | 4.6855e-06 | 2.9956e-06
IMAGE | SSP2_SPA0_19I_D | RSAF | Emissions¦BC¦Energy Supply¦Electricity | Mt BC/yr | 7.8169e-05 | 7.6461e-05 | 0.00012792 | 0.00012155 | 7.2539e-05 | 1.658e-05 | 6.9533e-06 | 5.6997e-06 | 8.965e-06 | 7.3524e-06 | 4.9698e-06 | 7.2115e-06 | 1.4798e-05 | 1.8817e-05 | 1.3997e-05
IMAGE | SSP2_SPA0_19I_D | RSAM | Emissions¦BC¦Energy Supply¦Electricity | Mt BC/yr | 0.00046495 | 0.00076218 | 0.00084994 | 0.00074046 | 0.00047151 | 0.00023871 | 4.1911e-05 | 1.6308e-05 | 1.4623e-05 | 1.7419e-05 | 1.9663e-05 | 2.0834e-05 | 1.6526e-05 | 1.2742e-05 | 6.6857e-06
IMAGE | SSP2_SPA0_19I_D | RSAS | Emissions¦BC¦Energy Supply¦Electricity | Mt BC/yr | 0.00024069 | 0.00035281 | 0.00044999 | 0.0006019 | 0.00040385 | 0.00034534 | 0.00011937 | 1.8279e-05 | 1.3488e-05 | 1.2828e-05 | 7.2812e-06 | 4.6793e-06 | 1.4805e-06 | 3.1725e-07 | 4.9649e-07
IMAGE | SSP2_SPA0_19I_D | RUS | Emissions¦BC¦Energy Supply¦Electricity | Mt BC/yr | 0.0010304 | 0.00093182 | 0.00088243 | 0.00064877 | 0.0003028 | 0.00012289 | 0.00024371 | 0.00015569 | 2.7965e-05 | 1.7454e-05 | 8.727e-06 | 7.3768e-06 | 7.1553e-06 | 6.6005e-06 | 5.3197e-06
IMAGE | SSP2_SPA0_19I_D | SAF | Emissions¦BC¦Energy Supply¦Electricity | Mt BC/yr | 0.0019761 | 0.0021429 | 0.0016697 | 0.0012542 | 0.00064289 | 0.00018053 | 7.388e-05 | 3.1593e-06 | 1.6785e-06 | 3.5119e-06 | 1.5127e-06 | 1.241e-06 | 1.4876e-06 | 1.1779e-06 | 5.7074e-07
IMAGE | SSP2_SPA0_19I_D | SEAS | Emissions¦BC¦Energy Supply¦Electricity | Mt BC/yr | 0.00073429 | 0.0010013 | 0.0011251 | 0.0013303 | 0.00088858 | 0.00060215 | 0.00027774 | 8.3383e-05 | 4.8317e-05 | 4.1588e-05 | 3.3776e-05 | 2.4712e-05 | 1.415e-05 | 5.7432e-06 | 9.672e-05
IMAGE | SSP2_SPA0_19I_D | STAN | Emissions¦BC¦Energy Supply¦Electricity | Mt BC/yr | 0.00018294 | 0.00022808 | 0.00019292 | 0.00017274 | 0.00013043 | 7.2913e-05 | 3.465e-05 | 3.4088e-06 | 1.9461e-06 | 2.7072e-06 | 5.298e-06 | 5.3846e-06 | 5.7461e-06 | 7.3838e-06 | 6.8719e-06
IMAGE | SSP2_SPA0_19I_D | TUR | Emissions¦BC¦Energy Supply¦Electricity | Mt BC/yr | 0.00041331 | 0.00050948 | 0.00049743 | 0.00044528 | 0.00022595 | 8.9404e-05 | 3.8748e-05 | 4.7575e-06 | 2.9971e-06 | 3.7042e-06 | 6.3525e-06 | 1.7146e-05 | 8.3786e-05 | 0.0001363 | 0.00011052
IMAGE | SSP2_SPA0_19I_D | UKR | Emissions¦BC¦Energy Supply¦Electricity | Mt BC/yr | 0.00024783 | 0.00029324 | 0.00020065 | 0.00014367 | 7.1201e-05 | 2.0352e-05 | 8.0238e-06 | 1.1221e-05 | 1.1117e-05 | 9.2604e-06 | 2.5881e-06 | 2.531e-06 | 2.2716e-06 | 1.9002e-06 | 2.1842e-06
IMAGE | SSP2_SPA0_19I_D | USA | Emissions¦BC¦Energy Supply¦Electricity | Mt BC/yr | 0.0030247 | 0.0021525 | 0.001375 | 0.0010004 | 0.00053201 | 0.00053983 | 0.0007768 | 0.00040036 | 0.0001491 | 6.5781e-05 | 2.4738e-05 | 1.7285e-05 | 1.3602e-05 | 8.8713e-06 | 7.3489e-06
IMAGE | SSP2_SPA0_19I_D | WAF | Emissions¦BC¦Energy Supply¦Electricity | Mt BC/yr | 8.9859e-05 | 0.00012774 | 0.00012324 | 0.00013209 | 0.00012985 | 0.00020305 | 9.9847e-05 | 4.9677e-05 | 5.6644e-05 | 6.6451e-05 | 6.7553e-05 | 4.6819e-05 | 2.753e-05 | 2.4519e-05 | 1.5195e-05
IMAGE | SSP2_SPA0_19I_D | WEU | Emissions¦BC¦Energy Supply¦Electricity | Mt BC/yr | 0.0016639 | 0.0011633 | 0.0010316 | 0.00079379 | 0.00045362 | 0.00035082 | 0.00020704 | 0.00011685 | 4.1576e-05 | 3.8517e-05 | 2.3634e-05 | 1.4227e-05 | 1.4167e-05 | 1.5851e-05 | 1.6085e-05
IMAGE | SSP2_SPA0_19I_D | BRA | Emissions¦CH4¦Energy¦Supply¦Electricity | Mt CH4/yr | 0.00070018 | 0.001019 | 0.0026239 | 0.0024869 | 0.0019511 | 0.00072719 | 0.00090234 | 0.0011303 | 0.0014167 | 0.0016147 | 0.0022891 | 0.0036098 | 0.0038093 | 0.003468 | 0.0030806
IMAGE | SSP2_SPA0_19I_D | CAN | Emissions¦CH4¦Energy¦Supply¦Electricity | Mt CH4/yr | 0.0018212 | 0.0019016 | 0.0020528 | 0.0019084 | 0.0018909 | 0.001147 | 0.0010813 | 0.001625 | 0.002292 | 0.0026572 | 0.0032505 | 0.0042863 | 0.0046306 | 0.00401 | 0.0032692
IMAGE | SSP2_SPA0_19I_D | CEU | Emissions¦CH4¦Energy¦Supply¦Electricity | Mt CH4/yr | 0.0034279 | 0.0039043 | 0.0036344 | 0.0029195 | 0.0023339 | 0.001968 | 0.0017789 | 0.0020774 | 0.0026225 | 0.0035317 | 0.0046663 | 0.0046533 | 0.003975 | 0.003367 | 0.0032869
IMAGE | SSP2_SPA0_19I_D | CHN | Emissions¦CH4¦Energy¦Supply¦Electricity | Mt CH4/yr | 0.019376 | 0.028077 | 0.034617 | 0.041013 | 0.045873 | 0.043293 | 0.083172 | 0.066537 | 0.083066 | 0.09096 | 0.096076 | 0.071032 | 0.029087 | 0.022233 | 0.021551
IMAGE | SSP2_SPA0_19I_D | EAF | Emissions¦CH4¦Energy¦Supply¦Electricity | Mt CH4/yr | 0.00022982 | 0.00022942 | 0.00032135 | 0.00034564 | 0.00030942 | 0.00030759 | 0.00045457 | 0.00063618 | 0.00074766 | 0.0010121 | 0.001648 | 0.0033464 | 0.0053977 | 0.0052254 | 0.0081917
IMAGE | SSP2_SPA0_19I_D | INDIA | Emissions¦CH4¦Energy¦Supply¦Electricity | Mt CH4/yr | 0.0068412 | 0.010337 | 0.010966 | 0.012672 | 0.013614 | 0.018505 | 0.026763 | 0.029455 | 0.029621 | 0.033196 | 0.055577 | 0.070119 | 0.061551 | 0.057839 | 0.052754
IMAGE | SSP2_SPA0_19I_D | INDO | Emissions¦CH4¦Energy¦Supply¦Electricity | Mt CH4/yr | 0.0019203 | 0.002754 | 0.0034905 | 0.0041328 | 0.0047346 | 0.0037138 | 0.0042329 | 0.0037061 | 0.0063952 | 0.0089842 | 0.014667 | 0.017732 | 0.015592 | 0.012705 | 0.00981
IMAGE | SSP2_SPA0_19I_D | JAP | Emissions¦CH4¦Energy¦Supply¦Electricity | Mt CH4/yr | 0.007182 | 0.0068949 | 0.0080272 | 0.0079858 | 0.007042 | 0.004577 | 0.0033626 | 0.002216 | 0.0023789 | 0.0026429 | 0.0029779 | 0.0023628 | 0.00099081 | 0.00050742 | 0.00048875
IMAGE | SSP2_SPA0_19I_D | KOR | Emissions¦CH4¦Energy¦Supply¦Electricity | Mt CH4/yr | 0.0029686 | 0.0038264 | 0.0039615 | 0.0041272 | 0.0047413 | 0.003675 | 0.004039 | 0.0035145 | 0.0032009 | 0.0026402 | 0.0021067 | 0.0010293 | 0.00074455 | 0.00057003 | 0.00043368
IMAGE | SSP2_SPA0_19I_D | ME | Emissions¦CH4¦Energy¦Supply¦Electricity | Mt CH4/yr | 0.017791 | 0.023969 | 0.029732 | 0.028686 | 0.025556 | 0.019766 | 0.019595 | 0.024321 | 0.031173 | 0.037598 | 0.050401 | 0.057899 | 0.058779 | 0.049334 | 0.038612
IMAGE | SSP2_SPA0_19I_D | MEX | Emissions¦CH4¦Energy¦Supply¦Electricity | Mt CH4/yr | 0.0035634 | 0.0043771 | 0.0048896 | 0.0067958 | 0.006286 | 0.0044847 | 0.0033604 | 0.002914 | 0.003654 | 0.0046928 | 0.0072419 | 0.0078823 | 0.0072556 | 0.0063454 | 0.0054672
IMAGE | SSP2_SPA0_19I_D | NAF | Emissions¦CH4¦Energy¦Supply¦Electricity | Mt CH4/yr | 0.0039192 | 0.0047249 | 0.0061211 | 0.0071107 | 0.0070285 | 0.0053027 | 0.0054478 | 0.0070352 | 0.010049 | 0.012546 | 0.017553 | 0.019775 | 0.017923 | 0.013409 | 0.0092536
IMAGE | SSP2_SPA0_19I_D | OCE | Emissions¦CH4¦Energy¦Supply¦Electricity | Mt CH4/yr | 0.0026149 | 0.0032492 | 0.0033815 | 0.003 | 0.0026878 | 0.0018497 | 0.00096975 | 0.00064682 | 0.00072938 | 0.00091099 | 0.0013673 | 0.0015089 | 0.0017621 | 0.0019442 | 0.0012856
IMAGE | SSP2_SPA0_19I_D | RCAM | Emissions¦CH4¦Energy¦Supply¦Electricity | Mt CH4/yr | 0.0015587 | 0.0017608 | 0.0019145 | 0.0018482 | 0.0018145 | 0.0013257 | 0.0016428 | 0.001927 | 0.0024822 | 0.0033798 | 0.0054213 | 0.0071188 | 0.0077585 | 0.0075048 | 0.0075141
IMAGE | SSP2_SPA0_19I_D | RSAF | Emissions¦CH4¦Energy¦Supply¦Electricity | Mt CH4/yr | 0.00018208 | 0.00026065 | 0.00051845 | 0.00058684 | 0.0004842 | 0.00037306 | 0.00051814 | 0.00072876 | 0.0014157 | 0.0020084 | 0.0022654 | 0.0048525 | 0.00769 | 0.0097672 | 0.012344
IMAGE | SSP2_SPA0_19I_D | RSAM | Emissions¦CH4¦Energy¦Supply¦Electricity | Mt CH4/yr | 0.0037747 | 0.0050973 | 0.0060263 | 0.0054471 | 0.0041922 | 0.0020722 | 0.0011586 | 0.0017029 | 0.0022819 | 0.003245 | 0.0066953 | 0.0094161 | 0.011112 | 0.01132 | 0.01078
IMAGE | SSP2_SPA0_19I_D | RSAS | Emissions¦CH4¦Energy¦Supply¦Electricity | Mt CH4/yr | 0.0018391 | 0.0021701 | 0.0026277 | 0.0036466 | 0.0033004 | 0.0023988 | 0.0023094 | 0.0027408 | 0.0033436 | 0.0046315 | 0.0073307 | 0.010366 | 0.012527 | 0.013462 | 0.014087
IMAGE | SSP2_SPA0_19I_D | RUS | Emissions¦CH4¦Energy¦Supply¦Electricity | Mt CH4/yr | 0.0041513 | 0.0047351 | 0.0056898 | 0.0062455 | 0.0046688 | 0.0029574 | 0.0037486 | 0.0045729 | 0.005872 | 0.0074881 | 0.0087981 | 0.0095631 | 0.0092022 | 0.0072162 | 0.0058841
IMAGE | SSP2_SPA0_19I_D | SAF | Emissions¦CH4¦Energy¦Supply¦Electricity | Mt CH4/yr | 0.0015607 | 0.0018031 | 0.0018206 | 0.0019426 | 0.0017421 | 0.0013844 | 0.00085041 | 0.00036583 | 0.00047727 | 0.00076509 | 0.0011631 | 0.0010967 | 0.0011994 | 0.001245 | 0.00077499
IMAGE | SSP2_SPA0_19I_D | SEAS | Emissions¦CH4¦Energy¦Supply¦Electricity | Mt CH4/yr | 0.0070867 | 0.0091787 | 0.0099986 | 0.011741 | 0.011597 | 0.0092702 | 0.010985 | 0.012698 | 0.016208 | 0.019619 | 0.024149 | 0.01338 | 0.0027676 | 0.0015254 | 0.0021189
IMAGE | SSP2_SPA0_19I_D | STAN | Emissions¦CH4¦Energy¦Supply¦Electricity | Mt CH4/yr | 0.0010426 | 0.0013268 | 0.0012045 | 0.0010051 | 0.0010004 | 0.0009711 | 0.0016927 | 0.0029343 | 0.0046803 | 0.0051355 | 0.0063009 | 0.0064 | 0.0057105 | 0.0047774 | 0.0043029
IMAGE | SSP2_SPA0_19I_D | TUR | Emissions¦CH4¦Energy¦Supply¦Electricity | Mt CH4/yr | 0.0027466 | 0.0033253 | 0.0034706 | 0.0053457 | 0.0052609 | 0.0039543 | 0.0053442 | 0.0044254 | 0.0041415 | 0.0043033 | 0.0048653 | 0.0030765 | 0.0016154 | 0.0013391 | 0.0011787
IMAGE | SSP2_SPA0_19I_D | UKR | Emissions¦CH4¦Energy¦Supply¦Electricity | Mt CH4/yr | 0.00095823 | 0.0010368 | 0.00084945 | 0.00076252 | 0.00059737 | 0.00038215 | 0.00036694 | 0.00046442 | 0.00074237 | 0.0011836 | 0.0014746 | 0.0019568 | 0.0014787 | 0.00057586 | 0.00055183
IMAGE | SSP2_SPA0_19I_D | USA | Emissions¦CH4¦Energy¦Supply¦Electricity | Mt CH4/yr | 0.035547 | 0.039974 | 0.042238 | 0.041117 | 0.038599 | 0.026363 | 0.020614 | 0.02007 | 0.023866 | 0.027337 | 0.036258 | 0.035517 | 0.033344 | 0.030924 | 0.025627
IMAGE | SSP2_SPA0_19I_D | WAF | Emissions¦CH4¦Energy¦Supply¦Electricity | Mt CH4/yr | 0.00082796 | 0.0011232 | 0.0014353 | 0.0016247 | 0.0016125 | 0.0014539 | 0.0013089 | 0.001955 | 0.0026783 | 0.003568 | 0.005609 | 0.012406 | 0.022218 | 0.028899 | 0.027518
IMAGE | SSP2_SPA0_19I_D | WEU | Emissions¦CH4¦Energy¦Supply¦Electricity | Mt CH4/yr | 0.018066 | 0.018889 | 0.014786 | 0.015494 | 0.015345 | 0.0099619 | 0.010348 | 0.0077606 | 0.012575 | 0.017279 | 0.024876 | 0.023363 | 0.02152 | 0.022653 | 0.023256
IMAGE | SSP2_SPA0_19I_D | World | Emissions¦CH4¦Energy¦Supply¦Electricity | Mt CH4/yr | 0.1517 | 0.18595 | 0.2064 | 0.21999 | 0.21426 | 0.17218 | 0.21605 | 0.20816 | 0.25811 | 0.30293 | 0.39503 | 0.40375 | 0.34964 | 0.32217 | 0.29342
IMAGE | SSP2_SPA0_19I_D | BRA | Emissions¦CO2¦Energy¦Supply¦Electricity | Mt CO2/yr | 20.6961 | 26.3952 | 64.1094 | 59.4345 | 48.6075 | 13.7634 | -50.1016 | -92.5333 | -118.1799 | -139.8719 | -179.9011 | -207.3806 | -195.8588 | -178.7326 | -154.9639
IMAGE | SSP2_SPA0_19I_D | CAN | Emissions¦CO2¦Energy¦Supply¦Electricity | Mt CO2/yr | 118.5369 | 104.0171 | 94.8045 | 104.1529 | 102.03 | 55.7042 | -18.9743 | -154.558 | -242.8756 | -293.3766 | -367.7817 | -472.5516 | -501.7778 | -437.3607 | -383.445
IMAGE | SSP2_SPA0_19I_D | CEU | Emissions¦CO2¦Energy¦Supply¦Electricity | Mt CO2/yr | 295.1065 | 357.5111 | 331.3338 | 261.0105 | 203.0651 | 150.9127 | 91.8413 | 15.9802 | 8.0749 | 6.0074 | 5.4672 | 5.58 | 2.1377 | -37.4317 | -73.2035
IMAGE | SSP2_SPA0_19I_D | CHN | Emissions¦CO2¦Energy¦Supply¦Electricity | Mt CO2/yr | 2274.5913 | 3207.0561 | 3839.1943 | 4672.9246 | 4932.4623 | 3685.396 | 605.4994 | -529.9624 | -586.6062 | -602.9027 | -719.0931 | -683.7321 | -676.0032 | -745.5525 | -655.0317
IMAGE | SSP2_SPA0_19I_D | EAF | Emissions¦CO2¦Energy¦Supply¦Electricity | Mt CO2/yr | 7.975 | 8.6309 | 11.6836 | 12.6141 | 10.919 | -1.1078 | -49.0674 | -72.2369 | -79.4279 | -88.5252 | -93.505 | -114.5535 | -135.791 | -153.9699 | -188.0189
IMAGE | SSP2_SPA0_19I_D | INDIA | Emissions¦CO2¦Energy¦Supply¦Electricity | Mt CO2/yr | 554.8092 | 779.1619 | 1051.453 | 1324.5529 | 1388.3661 | 760.7021 | 49.415 | -119.3901 | -134.0781 | -121.0353 | -93.6709 | -48.1374 | -31.5222 | -47.3462 | -184.1014
IMAGE | SSP2_SPA0_19I_D | INDO | Emissions¦CO2¦Energy¦Supply¦Electricity | Mt CO2/yr | 92.3061 | 121.3281 | 168.9475 | 264.1905 | 262.7882 | 127.6217 | -142.8892 | -268.5372 | -342.3201 | -435.4207 | -589.1812 | -771.2045 | -938.5453 | -829.9852 | -789.2456
IMAGE | SSP2_SPA0_19I_D | JAP | Emissions¦CO2¦Energy¦Supply¦Electricity | Mt CO2/yr | 461.3573 | 437.2449 | 502.8232 | 508.5091 | 459.7318 | 246.2108 | -60.7428 | -201.412 | -230.5391 | -245.4604 | -245.9519 | -200.6014 | -51.3072 | -1.8005 | 11.5903
IMAGE | SSP2_SPA0_19I_D | KOR | Emissions¦CO2¦Energy¦Supply¦Electricity | Mt CO2/yr | 188.6786 | 244.9773 | 250.6592 | 269.8102 | 278.3852 | 194.785 | 54.2181 | -50.0116 | -86.7009 | -90.8293 | -86.7541 | -78.7307 | -20.4656 | 10.1428 | 7.7644
IMAGE | SSP2_SPA0_19I_D | ME | Emissions¦CO2¦Energy¦Supply¦Electricity | Mt CO2/yr | 437.4913 | 592.0259 | 711.4991 | 673.6249 | 568.0389 | 371.5584 | 13.9212 | -90.4111 | -106.1227 | -103.4187 | -114.3684 | -94.6579 | -17.1162 | -9.8389 | -93.0827
IMAGE | SSP2_SPA0_19I_D | MEX | Emissions¦CO2¦Energy¦Supply¦Electricity | Mt CO2/yr | 126.225 | 125.4054 | 128.4774 | 167.2333 | 144.5213 | 75.8234 | -27.5017 | -68.5218 | -83.7331 | -98.2246 | -255.0661 | -452.5312 | -608.2619 | -609.9188 | -463.228
IMAGE | SSP2_SPA0_19I_D | NAF | Emissions¦CO2¦Energy¦Supply¦Electricity | Mt CO2/yr | 114.471 | 133.4444 | 177.0062 | 196.6163 | 189.2672 | 114.4246 | 19.3133 | 3.2827 | 2.5521 | 4.0132 | 6.9285 | 8.7393 | 13.6447 | 13.3244 | -14.4597
IMAGE | SSP2_SPA0_19I_D | OCE | Emissions¦CO2¦Energy¦Supply¦Electricity | Mt CO2/yr | 200.5836 | 213.3555 | 196.9783 | 189.1087 | 165.4568 | 104.3559 | 25.8759 | -17.7687 | -42.5243 | -45.9029 | -48.1212 | -55.796 | -53.3142 | -58.4879 | -51.7569
IMAGE | SSP2_SPA0_19I_D | RCAM | Emissions¦CO2¦Energy¦Supply¦Electricity | Mt CO2/yr | 46.2341 | 50.8607 | 57.4284 | 59.7479 | 57.4424 | 35.6361 | -3.7374 | -14.319 | -14.1736 | -13.634 | -12.9672 | -9.3821 | 4.366 | 5.0996 | -20.5567
IMAGE | SSP2_SPA0_19I_D | RSAF | Emissions¦CO2¦Energy¦Supply¦Electricity | Mt CO2/yr | 10.3506 | 9.9627 | 19.8444 | 22.5004 | 19.038 | 9.354 | 6.0628 | 1.0844 | -1.5431 | -12.1596 | -26.2622 | -23.0777 | -157.8589 | -307.8925 | -471.6808
IMAGE | SSP2_SPA0_19I_D | RSAM | Emissions¦CO2¦Energy¦Supply¦Electricity | Mt CO2/yr | 90.3979 | 131.8157 | 161.1543 | 154.8627 | 111.5606 | 28.8294 | -89.215 | -193.1454 | -232.637 | -265.2196 | -489.603 | -708.224 | -711.6248 | -804.3046 | -662.3951
IMAGE | SSP2_SPA0_19I_D | RSAS | Emissions¦CO2¦Energy¦Supply¦Electricity | Mt CO2/yr | 57.6109 | 69.9 | 88.1375 | 146.0767 | 126.5784 | 67.544 | -32.2256 | -79.1531 | -87.6265 | -78.1397 | -72.053 | -55.2392 | 9.6756 | 9.6119 | 1.7752
IMAGE | SSP2_SPA0_19I_D | RUS | Emissions¦CO2¦Energy¦Supply¦Electricity | Mt CO2/yr | 292.7564 | 320.4345 | 369.1457 | 395.894 | 290.3336 | 181.7879 | 200.0653 | 90.9084 | -40.0944 | -51.469 | -60.9773 | -65.1904 | -124.9131 | -166.9944 | -188.1455
IMAGE | SSP2_SPA0_19I_D | SAF | Emissions¦CO2¦Energy¦Supply¦Electricity | Mt CO2/yr | 207.8997 | 239.8644 | 242.0165 | 258.4983 | 230.1123 | 147.2028 | 29.4656 | 2.6679 | -0.04671 | 1.761 | 0.42655 | -29.224 | -51.7028 | -64.2884 | -58.1372
IMAGE | SSP2_SPA0_19I_D | SEAS | Emissions¦CO2¦Energy¦Supply¦Electricity | Mt CO2/yr | 201.9104 | 277.4825 | 345.0068 | 487.7228 | 465.8643 | 249.2551 | -138.6562 | -275.2846 | -399.0914 | -454.1368 | -532.7432 | -449.0105 | -216.0752 | -95.6561 | -13.6827
IMAGE | SSP2_SPA0_19I_D | STAN | Emissions¦CO2¦Energy¦Supply¦Electricity | Mt CO2/yr | 60.7327 | 78.4224 | 74.5307 | 69.3474 | 70.3885 | 64.7415 | 33.5425 | 4.537 | 3.1869 | 3.2206 | 4.5571 | 4.7276 | 5.6249 | 5.4599 | -23.4661
IMAGE | SSP2_SPA0_19I_D | TUR | Emissions¦CO2¦Energy¦Supply¦Electricity | Mt CO2/yr | 74.8255 | 95.4012 | 110.4278 | 153.8247 | 132.8342 | 88.0819 | 23.2196 | 5.2337 | 3.457 | 3.924 | 5.0666 | 6.9151 | 15.8632 | 27.3309 | 29.9239
IMAGE | SSP2_SPA0_19I_D | UKR | Emissions¦CO2¦Energy¦Supply¦Electricity | Mt CO2/yr | 78.8681 | 92.0236 | 76.7581 | 70.7776 | 52.2774 | 23.1115 | 5.8336 | -0.51058 | -0.052944 | 0.71347 | -0.62692 | 2.6073 | 3.9656 | 3.0925 | 2.8973
IMAGE | SSP2_SPA0_19I_D | USA | Emissions¦CO2¦Energy¦Supply¦Electricity | Mt CO2/yr | 2371.3836 | 2319.4337 | 1976.8158 | 1873.3034 | 1670.6675 | 878.3866 | 490.6282 | -157.7727 | -664.1298 | -943.9287 | -1133.1232 | -1180.0129 | -884.268 | -472.3957 | -521.7465
IMAGE | SSP2_SPA0_19I_D | WAF | Emissions¦CO2¦Energy¦Supply¦Electricity | Mt CO2/yr | 18.4075 | 24.9163 | 30.9467 | 35.5475 | 34.7388 | -3.572 | -132.1786 | -250.8767 | -341.7409 | -412.2481 | -493.5953 | -454.3055 | -350.2234 | -459.1895 | -597.4797
IMAGE | SSP2_SPA0_19I_D | WEU | Emissions¦CO2¦Energy¦Supply¦Electricity | Mt CO2/yr | 911.739 | 803.9053 | 708.4253 | 720.4219 | 580.2914 | 332.0777 | 101.1582 | -91.3595 | -156.2426 | -174.0744 | -200.5297 | -197.8577 | -186.4808 | -198.3993 | -227.9345
IMAGE | SSP2_SPA0_19I_D | World | Emissions¦CO2¦Energy¦Supply¦Electricity | Mt CO2/yr | 9315.9444 | 10864.9787 | 11789.6059 | 13152.3076 | 12595.7665 | 8002.5879 | 1004.7704 | -2604.0704 | -3973.2146 | -4650.3378 | -5793.4288 | -6322.8329 | -5857.8338 | -5605.4825 | -5781.8089
IMAGE | SSP2_SPA0_19I_D | BRA | Emissions¦CO2¦Industry¦Cement¦Gross | Mt CO2/yr | 9.5492 | 14.4155 | 16.8967 | 19.4689 | 18.3447 | 17.3716 | 26.4166 | 31.191 | 33.4959 | 37.1158 | 36.7632 | 36.1286 | 33.2579 | 26.0812 | 17.9371
IMAGE | SSP2_SPA0_19I_D | CAN | Emissions¦CO2¦Industry¦Cement¦Gross | Mt CO2/yr | 4.6343 | 4.2182 | 4.3029 | 4.0512 | 2.6494 | 1.634 | 2.5117 | 3.4232 | 4.1776 | 5.5338 | 8.0429 | 9.816 | 10.9473 | 8.919 | 8.1763
IMAGE | SSP2_SPA0_19I_D | CEU | Emissions¦CO2¦Industry¦Cement¦Gross | Mt CO2/yr | 20.0705 | 17.6846 | 15.2329 | 14.8481 | 13.6955 | 11.5441 | 13.5267 | 14.2636 | 14.2435 | 15.2748 | 22.2495 | 21.234 | 19.3698 | 14.6747 | 12.0781
IMAGE | SSP2_SPA0_19I_D | CHN | Emissions¦CO2¦Industry¦Cement¦Gross | Mt CO2/yr | 515.0291 | 657.3229 | 688.0631 | 672.3513 | 512.5774 | 391.1242 | 418.3527 | 391.5233 | 324.9004 | 308.351 | 315.3609 | 227.7224 | 180.1307 | 149.6403 | 116.8427
IMAGE | SSP2_SPA0_19I_D | EAF | Emissions¦CO2¦Industry¦Cement¦Gross | Mt CO2/yr | 0.41326 | 1.2222 | 1.5336 | 1.7775 | 1.6486 | 1.5256 | 2.4951 | 3.8116 | 7.7979 | 11.9548 | 25.5997 | 40.2155 | 52.2785 | 58.1268 | 57.1229
IMAGE | SSP2_SPA0_19I_D | INDIA | Emissions¦CO2¦Industry¦Cement¦Gross | Mt CO2/yr | 49.4649 | 58.944 | 86.6277 | 81.7251 | 72.3728 | 70.1031 | 79.4457 | 95.8357 | 114.4097 | 137.7979 | 172.1026 | 195.6653 | 223.9218 | 219.8977 | 195.0912
IMAGE | SSP2_SPA0_19I_D | INDO | Emissions¦CO2¦Industry¦Cement¦Gross | Mt CO2/yr | 14.2857 | 16.3738 | 14.8596 | 13.5132 | 11.0908 | 8.4815 | 6.6895 | 6.6335 | 8.5441 | 12.3958 | 19.6602 | 25.3017 | 29.7239 | 22.5198 | 13.7147
IMAGE | SSP2_SPA0_19I_D | JAP | Emissions¦CO2¦Industry¦Cement¦Gross | Mt CO2/yr | 29.0613 | 24.5443 | 25.4535 | 25.3095 | 18.323 | 16.7009 | 18.1982 | 21.5546 | 30.5061 | 38.8173 | 44.2394 | 42.6526 | 37.2405 | 28.6947 | 19.8022
IMAGE | SSP2_SPA0_19I_D | KOR | Emissions¦CO2¦Industry¦Cement¦Gross | Mt CO2/yr | 14.7238 | 13.957 | 13.1616 | 13.6327 | 11.1943 | 10.9367 | 10.7341 | 12.892 | 16.5961 | 18.906 | 19.0409 | 16.5659 | 12.8513 | 8.1639 | 4.0258
IMAGE | SSP2_SPA0_19I_D | ME | Emissions¦CO2¦Industry¦Cement¦Gross | Mt CO2/yr | 1.2929 | 1.7145 | 3.8017 | 4.5864 | 4.6532 | 9.1839 | 13.792 | 15.2618 | 15.3388 | 15.1637 | 4.42 | 0.0039599 | 0 | 0 | 2.5814
IMAGE | SSP2_SPA0_19I_D | MEX | Emissions¦CO2¦Industry¦Cement¦Gross | Mt CO2/yr | 11.0181 | 10.5098 | 11.1842 | 13.4792 | 10.109 | 12.8016 | 22.6498 | 29.8389 | 32.5831 | 35.9702 | 33.5658 | 29.064 | 27.1534 | 23.1616 | 16.1111
IMAGE | SSP2_SPA0_19I_D | NAF | Emissions¦CO2¦Industry¦Cement¦Gross | Mt CO2/yr | 2.9516 | 7.7964 | 8.7542 | 10.6688 | 9.616 | 10.6805 | 14.0546 | 16.5028 | 17.2478 | 18.6009 | 20.3956 | 19.9075 | 23.2179 | 24.2796 | 24.5464
IMAGE | SSP2_SPA0_19I_D | OCE | Emissions¦CO2¦Industry¦Cement¦Gross | Mt CO2/yr | 6.6142 | 6.8332 | 6.2243 | 5.8876 | 5.7508 | 6.311 | 6.5812 | 6.9931 | 7.9226 | 8.1795 | 10.0912 | 10.4101 | 9.6339 | 6.9145 | 4.8922
IMAGE | SSP2_SPA0_19I_D | RCAM | Emissions¦CO2¦Industry¦Cement¦Gross | Mt CO2/yr | 1.1907 | 1.8163 | 1.8027 | 2.3282 | 1.8815 | 2.1579 | 4.1177 | 6.0408 | 6.9787 | 8.5044 | 11.8125 | 12.9714 | 14.3368 | 14.0967 | 13.8584
IMAGE | SSP2_SPA0_19I_D | RSAF | Emissions¦CO2¦Industry¦Cement¦Gross | Mt CO2/yr | 0.22764 | 0.28639 | 0.37207 | 0.55011 | 0.62149 | 0.9921 | 1.8239 | 2.9631 | 4.259 | 7.0639 | 14.8225 | 22.7759 | 28.5526 | 31.8499 | 32.1681
IMAGE | SSP2_SPA0_19I_D | RSAM | Emissions¦CO2¦Industry¦Cement¦Gross | Mt CO2/yr | 10.013 | 10.232 | 9.2094 | 8.0956 | 8.6545 | 9.7603 | 10.2365 | 12.2436 | 14.8004 | 17.0246 | 20.7068 | 24.3721 | 26.6064 | 24.2883 | 20.9593
IMAGE | SSP2_SPA0_19I_D | RSAS | Emissions¦CO2¦Industry¦Cement¦Gross | Mt CO2/yr | 17.1765 | 19.3613 | 18.44 | 17.3647 | 14.5382 | 11.8351 | 9.9804 | 11.5734 | 16.7484 | 22.5431 | 36.7586 | 50.5846 | 63.9052 | 72.2066 | 79.2894
IMAGE | SSP2_SPA0_19I_D | RUS | Emissions¦CO2¦Industry¦Cement¦Gross | Mt CO2/yr | 34.1254 | 39.712 | 40.1893 | 38.6257 | 33.1339 | 28.5973 | 24.7041 | 27.9986 | 28.0251 | 27.0245 | 27.7775 | 25.5422 | 21.7076 | 16.8491 | 14.3097
IMAGE | SSP2_SPA0_19I_D | SAF | Emissions¦CO2¦Industry¦Cement¦Gross | Mt CO2/yr | 5.4586 | 5.49 | 5.8842 | 4.601 | 2.8056 | 1.6117 | 1.807 | 2.7149 | 3.1556 | 3.5644 | 4.8513 | 5.1639 | 6.2805 | 6.575 | 6.558
IMAGE | SSP2_SPA0_19I_D | SEAS | Emissions¦CO2¦Industry¦Cement¦Gross | Mt CO2/yr | 29.4722 | 57.6846 | 52.2662 | 52.86 | 39.8465 | 33.4022 | 37.5064 | 45.8702 | 59.284 | 68.4887 | 65.4077 | 49.1461 | 40.6573 | 50.0011 | 55.2719
IMAGE | SSP2_SPA0_19I_D | STAN | Emissions¦CO2¦Industry¦Cement¦Gross | Mt CO2/yr | 0.06093 | 0.099781 | 0.54924 | 0.93201 | 0.99563 | 1.2756 | 1.8278 | 2.5864 | 3.046 | 3.6035 | 4.704 | 5.7864 | 6.9096 | 7.2915 | 7.2243
IMAGE | SSP2_SPA0_19I_D | TUR | Emissions¦CO2¦Industry¦Cement¦Gross | Mt CO2/yr | 6.8942 | 9.8824 | 10.4312 | 10.0547 | 9.2638 | 8.8455 | 11.9049 | 13.9368 | 14.922 | 16.47 | 20.9494 | 24.7153 | 28.3883 | 29.1975 | 26.6159
IMAGE | SSP2_SPA0_19I_D | UKR | Emissions¦CO2¦Industry¦Cement¦Gross | Mt CO2/yr | 9.2052 | 7.686 | 8.0223 | 4.3022 | 4.0311 | 2.6135 | 3.2978 | 3.4401 | 3.5879 | 4.1913 | 6.7675 | 6.3926 | 5.0864 | 4.0768 | 3.3399
IMAGE | SSP2_SPA0_19I_D | USA | Emissions¦CO2¦Industry¦Cement¦Gross | Mt CO2/yr | 62.5164 | 48.0461 | 42.7573 | 39.3288 | 25.4968 | 26.8142 | 33.2879 | 46.7563 | 62.7283 | 82.4635 | 100.8678 | 102.9546 | 86.3295 | 61.9881 | 45.0784
IMAGE | SSP2_SPA0_19I_D | WAF | Emissions¦CO2¦Industry¦Cement¦Gross | Mt CO2/yr | 0.58125 | 1.1369 | 1.208 | 1.6072 | 1.5415 | 1.2619 | 0.88552 | 2.3151 | 7.6846 | 16.8298 | 47.1956 | 76.4482 | 96.1553 | 104.2292 | 110.0768
IMAGE | SSP2_SPA0_19I_D | WEU | Emissions¦CO2¦Industry¦Cement¦Gross | Mt CO2/yr | 85.7138 | 66.4702 | 60.5048 | 60.6806 | 57.5374 | 57.6057 | 64.9793 | 69.9186 | 77.6852 | 86.4473 | 101.3185 | 95.9813 | 93.397 | 79.7686 | 62.9004
IMAGE | SSP2_SPA0_19I_D | World | Emissions¦CO2¦Industry¦Cement¦Gross | Mt CO2/yr | 0 | 0 | 0 | 0 | 0 | 0 | 0 | 0 | 0 | 0 | 0 | 0 | 0 | 0 | 0
IMAGE | SSP2_SPA0_19I_D | BRA | Emissions¦CO2¦Industry¦Cement¦Sequestered | Mt CO2/yr | 0 | 0 | 0 | 0 | 7.1424 | 16.8138 | 28.1945 | 38.8056 | 43.9041 | 46.8373 | 45.2689 | 38.6393 | 30.9585 | 24.1671 | 18.6932
IMAGE | SSP2_SPA0_19I_D | CAN | Emissions¦CO2¦Industry¦Cement¦Sequestered | Mt CO2/yr | 0 | 0 | 0 | 0 | 4.7975 | 9.0882 | 11.7301 | 14.1628 | 16.587 | 17.5882 | 17.5585 | 16.3654 | 14.1797 | 12.2981 | 9.5255
IMAGE | SSP2_SPA0_19I_D | CEU | Emissions¦CO2¦Industry¦Cement¦Sequestered | Mt CO2/yr | 0 | 0 | 0 | 0 | 1.7868 | 10.257 | 15.2245 | 16.1836 | 15.7356 | 14.4133 | 18.5882 | 18.1472 | 18.0141 | 15.7374 | 12.4958
IMAGE | SSP2_SPA0_19I_D | CHN | Emissions¦CO2¦Industry¦Cement¦Sequestered | Mt CO2/yr | 0 | 0 | 0 | 0 | 111.6863 | 234.0853 | 393.7137 | 482.1842 | 432.5565 | 354.0685 | 300.0389 | 232.5552 | 182.558 | 130.7219 | 100.3178
IMAGE | SSP2_SPA0_19I_D | EAF | Emissions¦CO2¦Industry¦Cement¦Sequestered | Mt CO2/yr | 0 | 0 | 0 | 0 | 4.0247 | 9.595 | 16.4663 | 24.7506 | 31.8049 | 36.9566 | 46.2435 | 51.4703 | 56.2591 | 60.2109 | 64.763
IMAGE | SSP2_SPA0_19I_D | INDIA | Emissions¦CO2¦Industry¦Cement¦Sequestered | Mt CO2/yr | 0 | 0 | 0 | 0 | 35.5163 | 59.8704 | 86.8458 | 116.0119 | 126.6696 | 132.4398 | 153.1327 | 177.8652 | 210.4845 | 215.084 | 200.4216
IMAGE | SSP2_SPA0_19I_D | INDO | Emissions¦CO2¦Industry¦Cement¦Sequestered | Mt CO2/yr | 0 | 0 | 0 | 0 | 16.7283 | 27.4849 | 36.8035 | 45.3026 | 46.4277 | 42.7324 | 37.003 | 32.4232 | 31.4809 | 34.722 | 37.0048
IMAGE | SSP2_SPA0_19I_D | JAP | Emissions¦CO2¦Industry¦Cement¦Sequestered | Mt CO2/yr | 0 | 0 | 0 | 0 | 26.0109 | 39.1777 | 46.9956 | 58.4368 | 68.948 | 67.3274 | 55.9524 | 45.7203 | 35.2692 | 26.1417 | 17.5982
IMAGE | SSP2_SPA0_19I_D | KOR | Emissions¦CO2¦Industry¦Cement¦Sequestered | Mt CO2/yr | 0 | 0 | 0 | 0 | 0.75794 | 3.3788 | 7.3905 | 17.0948 | 26.068 | 29.0743 | 23.6604 | 15.0418 | 10.7159 | 8.7882 | 5.1566
IMAGE | SSP2_SPA0_19I_D | ME | Emissions¦CO2¦Industry¦Cement¦Sequestered | Mt CO2/yr | 0 | 0 | 0 | 0 | 1.2012 | 7.574 | 13.3517 | 16.4195 | 16.7871 | 15.7388 | 4.628 | 0.5959 | 0.46255 | 0.42918 | 6.7782
IMAGE | SSP2_SPA0_19I_D | MEX | Emissions¦CO2¦Industry¦Cement¦Sequestered | Mt CO2/yr | 0 | 0 | 0 | 0 | 0 | 4.907 | 16.4046 | 24.5795 | 29.1727 | 33.9607 | 33.7637 | 31.4485 | 29.7209 | 26.321 | 21.8095
IMAGE | SSP2_SPA0_19I_D | NAF | Emissions¦CO2¦Industry¦Cement¦Sequestered | Mt CO2/yr | 0 | 0 | 0 | 0 | 0 | 2.2916 | 8.6242 | 12.9716 | 14.7974 | 16.4023 | 17.8121 | 17.0818 | 19.9227 | 20.9631 | 21.8467
IMAGE | SSP2_SPA0_19I_D | OCE | Emissions¦CO2¦Industry¦Cement¦Sequestered | Mt CO2/yr | 0 | 0 | 0 | 0 | 1.7157 | 4.6983 | 7.7384 | 10.641 | 12.4349 | 14.1475 | 13.5498 | 11.2892 | 8.8723 | 7.2936 | 5.0324
IMAGE | SSP2_SPA0_19I_D | RCAM | Emissions¦CO2¦Industry¦Cement¦Sequestered | Mt CO2/yr | 0 | 0 | 0 | 0 | 2.3838 | 4.203 | 6.5621 | 8.4021 | 8.8708 | 8.7173 | 9.8543 | 10.9152 | 12.2689 | 12.19 | 12.1047
IMAGE | SSP2_SPA0_19I_D | RSAF | Emissions¦CO2¦Industry¦Cement¦Sequestered | Mt CO2/yr | 0 | 0 | 0 | 0 | 1.5569 | 2.2942 | 3.9437 | 7.5203 | 11.4702 | 13.7914 | 19.9069 | 25.0507 | 31.1847 | 37.0256 | 42.712
IMAGE | SSP2_SPA0_19I_D | RSAM | Emissions¦CO2¦Industry¦Cement¦Sequestered | Mt CO2/yr | 0 | 0 | 0 | 0 | 9.3372 | 17.0343 | 30.8567 | 39.519 | 43.7086 | 44.0679 | 40.0039 | 32.7207 | 26.8656 | 25.1836 | 23.6716
IMAGE | SSP2_SPA0_19I_D | RSAS | Emissions¦CO2¦Industry¦Cement¦Sequestered | Mt CO2/yr | 0 | 0 | 0 | 0 | 0.41198 | 7.5273 | 14.2467 | 20.7059 | 25.3798 | 29.1897 | 34.1588 | 43.3705 | 54.8353 | 62.9277 | 71.7733
IMAGE | SSP2_SPA0_19I_D | RUS | Emissions¦CO2¦Industry¦Cement¦Sequestered | Mt CO2/yr | 0 | 0 | 0 | 0 | 1.8002 | 2.1844 | 21.6286 | 35.4253 | 37.4805 | 35.4066 | 27.8547 | 24.2753 | 21.6024 | 18.8568 | 15.2907
IMAGE | SSP2_SPA0_19I_D | SAF | Emissions¦CO2¦Industry¦Cement¦Sequestered | Mt CO2/yr | 0 | 0 | 0 | 0 | 1.6325 | 2.4045 | 3.6164 | 4.4204 | 4.3694 | 3.8026 | 4.3239 | 4.9323 | 6.6008 | 6.7281 | 6.7299
IMAGE | SSP2_SPA0_19I_D | SEAS | Emissions¦CO2¦Industry¦Cement¦Sequestered | Mt CO2/yr | 0 | 0 | 0 | 0 | 74.8733 | 128.8351 | 170.054 | 200.5632 | 206.2046 | 199.2698 | 192.9304 | 181.7487 | 151.7732 | 104.4384 | 69.1699
IMAGE | SSP2_SPA0_19I_D | STAN | Emissions¦CO2¦Industry¦Cement¦Sequestered | Mt CO2/yr | 0 | 0 | 0 | 0 | 0.29895 | 0.48761 | 1.1618 | 2.1985 | 2.651 | 3.0352 | 4.0187 | 4.999 | 5.9852 | 6.5592 | 7.2462
IMAGE | SSP2_SPA0_19I_D | TUR | Emissions¦CO2¦Industry¦Cement¦Sequestered | Mt CO2/yr | 0 | 0 | 0 | 0 | 0.46479 | 1.4689 | 5.884 | 8.9503 | 10.4922 | 12.3603 | 16.9808 | 20.7665 | 24.2516 | 25.0779 | 26.4148
IMAGE | SSP2_SPA0_19I_D | UKR | Emissions¦CO2¦Industry¦Cement¦Sequestered | Mt CO2/yr | 0 | 0 | 0 | 0 | 0.048187 | 2.9558 | 5.1199 | 5.2486 | 5.2077 | 4.915 | 5.8499 | 5.4648 | 4.3731 | 3.5178 | 3.4728
IMAGE | SSP2_SPA0_19I_D | USA | Emissions¦CO2¦Industry¦Cement¦Sequestered | Mt CO2/yr | 0 | 0 | 0 | 0 | 1.1907 | 8.985 | 34.2234 | 57.4171 | 88.3842 | 118.3613 | 129.0629 | 107.2552 | 90.1525 | 73.9448 | 50.915
IMAGE | SSP2_SPA0_19I_D | WAF | Emissions¦CO2¦Industry¦Cement¦Sequestered | Mt CO2/yr | 0 | 0 | 0 | 0 | 8.5465 | 19.7395 | 34.0756 | 46.3325 | 54.6047 | 61.6422 | 70.5998 | 83.2544 | 96.2363 | 108.2482 | 116.2882
IMAGE | SSP2_SPA0_19I_D | WEU | Emissions¦CO2¦Industry¦Cement¦Sequestered | Mt CO2/yr | 0 | 0 | 0 | 0 | 37.9016 | 66.1039 | 81.0147 | 86.1388 | 101.6804 | 101.9477 | 112.205 | 110.7084 | 95.8951 | 77.6731 | 60.5118
IMAGE | SSP2_SPA0_19I_D | World | Emissions¦CO2¦Industry¦Cement¦Sequestered | Mt CO2/yr | 0 | 0 | 0 | 0 | 351.8145 | 693.4456 | 1101.871 | 1400.387 | 1482.397 | 1458.194 | 1434.95 | 1344.105 | 1270.923 | 1145.249 | 1027.744
IMAGE | SSP2_SPA0_19I_D | BRA | Emissions¦CO2¦Industry¦Steel¦Gross | Mt CO2/yr | 20.2022 | 24.5234 | 24.6996 | 22.7801 | 21.8441 | 24.0895 | 29.583 | 33.9039 | 35.1371 | 34.9795 | 31.4716 | 23.2656 | 19.2143 | 17.0939 | 16.0501
IMAGE | SSP2_SPA0_19I_D | CAN | Emissions¦CO2¦Industry¦Steel¦Gross | Mt CO2/yr | 12.1162 | 10.2893 | 9.8796 | 9.2694 | 7.9995 | 7.2647 | 7.1111 | 7.2875 | 7.4676 | 7.3001 | 6.7312 | 6.1496 | 5.7668 | 5.324 | 4.7789
IMAGE | SSP2_SPA0_19I_D | CEU | Emissions¦CO2¦Industry¦Steel¦Gross | Mt CO2/yr | 27.8043 | 16.6779 | 15.7225 | 13.0336 | 12.1371 | 12.9635 | 15.3533 | 17.0571 | 16.7039 | 15.684 | 12.4632 | 8.2621 | 6.5367 | 5.4501 | 4.8987
IMAGE | SSP2_SPA0_19I_D | CHN | Emissions¦CO2¦Industry¦Steel¦Gross | Mt CO2/yr | 396.9436 | 676.389 | 780.6939 | 821.6868 | 672.4775 | 537.0146 | 427.8067 | 326.7888 | 246.4044 | 210.6239 | 206.721 | 117.6303 | 77.1663 | 81.6277 | 63.3644
IMAGE | SSP2_SPA0_19I_D | EAF | Emissions¦CO2¦Industry¦Steel¦Gross | Mt CO2/yr | 6.3442e-05 | 0.00037033 | 0.00066913 | 0.0073576 | 0.0050435 | 0.0079023 | 0.025215 | 0.25332 | 1.4954 | 3.9152 | 14.1854 | 30.8669 | 47.1006 | 57.6496 | 63.1011
IMAGE | SSP2_SPA0_19I_D | INDIA | Emissions¦CO2¦Industry¦Steel¦Gross | Mt CO2/yr | 61.3036 | 122.1979 | 193.2802 | 230.1727 | 216.7915 | 208.8033 | 219.6848 | 218.303 | 213.6353 | 210.1369 | 204.4016 | 184.1362 | 169.8364 | 158.2876 | 147.9911
IMAGE | SSP2_SPA0_19I_D | INDO | Emissions¦CO2¦Industry¦Steel¦Gross | Mt CO2/yr | 2.991 | 4.0895 | 2.0187 | 2.4593 | 2.1691 | 1.9376 | 3.183 | 4.3901 | 6.1315 | 7.9146 | 13.4891 | 17.0988 | 17.7742 | 16.4968 | 16.6829
IMAGE | SSP2_SPA0_19I_D | JAP | Emissions¦CO2¦Industry¦Steel¦Gross | Mt CO2/yr | 65.7394 | 56.603 | 57.4017 | 60.0647 | 55.18 | 52.39 | 60.6621 | 64.3255 | 63.8094 | 63.3502 | 50.7291 | 37.1384 | 36.1219 | 36.9499 | 35.349
IMAGE | SSP2_SPA0_19I_D | KOR | Emissions¦CO2¦Industry¦Steel¦Gross | Mt CO2/yr | 14.6492 | 20.5928 | 31.1145 | 37.5856 | 41.9128 | 42.3397 | 44.9497 | 48.6119 | 48.7074 | 43.1269 | 31.216 | 21.6315 | 14.1536 | 11.8179 | 10.3885
IMAGE | SSP2_SPA0_19I_D | ME | Emissions¦CO2¦Industry¦Steel¦Gross | Mt CO2/yr | 0.65781 | 0.96589 | 2.5932 | 2.7554 | 2.9164 | 3.4848 | 4.5342 | 5.9931 | 7.8813 | 9.5194 | 14.8236 | 19.9845 | 22.9387 | 24.0937 | 24.7547
IMAGE | SSP2_SPA0_19I_D | MEX | Emissions¦CO2¦Industry¦Steel¦Gross | Mt CO2/yr | 9.8079 | 9.5931 | 10.1517 | 9.3545 | 8.3167 | 9.0646 | 10.9103 | 12.801 | 14.1248 | 14.5697 | 14.0531 | 12.3351 | 12.1524 | 12.256 | 12.033
IMAGE | SSP2_SPA0_19I_D | NAF | Emissions¦CO2¦Industry¦Steel¦Gross | Mt CO2/yr | 3.126 | 2.1396 | 1.375 | 2.91 | 3.0527 | 3.1024 | 3.3785 | 3.9125 | 4.9719 | 6.2556 | 10.103 | 13.0429 | 14.2585 | 14.3453 | 14.1634
IMAGE | SSP2_SPA0_19I_D | OCE | Emissions¦CO2¦Industry¦Steel¦Gross | Mt CO2/yr | 5.4705 | 2.4564 | 3.7788 | 3.9683 | 2.8442 | 2.0295 | 1.5727 | 1.3673 | 1.4193 | 1.5359 | 2.5176 | 2.9832 | 2.8471 | 2.4325 | 2.1722
IMAGE | SSP2_SPA0_19I_D | RCAM | Emissions¦CO2¦Industry¦Steel¦Gross | Mt CO2/yr | 1.9712 | 2.3815 | 1.908 | 1.2827 | 2.3526 | 4.3762 | 8.1713 | 12.5369 | 15.9529 | 17.778 | 19.9955 | 18.5356 | 15.406 | 12.2288 | 9.5209
IMAGE | SSP2_SPA0_19I_D | RSAF | Emissions¦CO2¦Industry¦Steel¦Gross | Mt CO2/yr | 1.4615 | 0.57119 | 0.79955 | 0.18208 | 0.70417 | 2.0557 | 4.4411 | 8.5851 | 15.5041 | 26.0829 | 50.2275 | 63.9424 | 63.0834 | 51.5054 | 36.0602
IMAGE | SSP2_SPA0_19I_D | RSAM | Emissions¦CO2¦Industry¦Steel¦Gross | Mt CO2/yr | 17.5731 | 19.2201 | 16.0609 | 0 | 14.2157 | 12.878 | 16.6819 | 24.9562 | 31.8914 | 33.7412 | 33.4112 | 28.9959 | 23.3278 | 18.8375 | 15.0337
IMAGE | SSP2_SPA0_19I_D | RSAS | Emissions¦CO2¦Industry¦Steel¦Gross | Mt CO2/yr | 1.3576 | 1.047 | 0.85706 | 0.71288 | 0.77063 | 1.2499 | 2.3261 | 3.7888 | 6.1696 | 9.6363 | 19.2444 | 29.1784 | 36.7913 | 41.3879 | 44.7343
IMAGE | SSP2_SPA0_19I_D | RUS | Emissions¦CO2¦Industry¦Steel¦Gross | Mt CO2/yr | 90.2636 | 99.5592 | 106.8653 | 58.0242 | 51.4159 | 42.9775 | 49.5061 | 75.1987 | 73.3389 | 66.3411 | 49.1022 | 25.2984 | 17.8963 | 17.8458 | 17.636
IMAGE | SSP2_SPA0_19I_D | SAF | Emissions¦CO2¦Industry¦Steel¦Gross | Mt CO2/yr | 16.7631 | 15.7383 | 11.6895 | 9.3831 | 8.2473 | 7.5601 | 7.2445 | 9.4355 | 11.1751 | 12.3705 | 14.5538 | 12.9962 | 9.8051 | 7.1009 | 4.5956
IMAGE | SSP2_SPA0_19I_D | SEAS | Emissions¦CO2¦Industry¦Steel¦Gross | Mt CO2/yr | 2.5926 | 4.6598 | 5.636 | 9.3557 | 15.297 | 21.3168 | 28.4935 | 33.6328 | 41.0345 | 47.0037 | 60.0934 | 58.5164 | 49.6878 | 38.5662 | 29.611
IMAGE | SSP2_SPA0_19I_D | STAN | Emissions¦CO2¦Industry¦Steel¦Gross | Mt CO2/yr | 5.0417 | 23.1217 | 17.9288 | 13.4624 | 16.5039 | 19.8018 | 23.1155 | 24.0455 | 23.212 | 21.2047 | 16.2577 | 12.0287 | 8.76 | 5.8777 | 3.8347
IMAGE | SSP2_SPA0_19I_D | TUR | Emissions¦CO2¦Industry¦Steel¦Gross | Mt CO2/yr | 5.1479 | 9.174 | 6.7919 | 10.0688 | 9.8453 | 10.4101 | 13.6862 | 16.746 | 18.0363 | 18.0706 | 16.8419 | 14.4705 | 13.7892 | 13.9778 | 13.0876
IMAGE | SSP2_SPA0_19I_D | UKR | Emissions¦CO2¦Industry¦Steel¦Gross | Mt CO2/yr | 42.6128 | 36.5931 | 25.3513 | 27.1285 | 26.3791 | 28.2764 | 33.2535 | 33.8283 | 32.6772 | 33.1994 | 26.5963 | 20.3972 | 18.6149 | 18.9497 | 19.1545
IMAGE | SSP2_SPA0_19I_D | USA | Emissions¦CO2¦Industry¦Steel¦Gross | Mt CO2/yr | 36.8185 | 38.606 | 32.9289 | 33.8272 | 31.0376 | 31.3552 | 31.7562 | 33.0723 | 33.9378 | 33.5231 | 29.0823 | 24.8202 | 23.2435 | 22.1308 | 21.3852
IMAGE | SSP2_SPA0_19I_D | WAF | Emissions¦CO2¦Industry¦Steel¦Gross | Mt CO2/yr | 0.4526 | 0.11358 | 0.54614 | 0.23179 | 0.158 | 0.14828 | 0.18762 | 1.5368 | 6.735 | 16.2487 | 55.0782 | 103.0734 | 130.3219 | 130.6503 | 116.2625
IMAGE | SSP2_SPA0_19I_D | WEU | Emissions¦CO2¦Industry¦Steel¦Gross | Mt CO2/yr | 73.1294 | 60.6554 | 54.1821 | 50.8989 | 44.0718 | 53.5157 | 68.1715 | 75.9999 | 77.5474 | 75.1124 | 60.7565 | 45.52 | 42.6307 | 42.5237 | 40.6557
IMAGE | SSP2_SPA0_19I_D | World | Emissions¦CO2¦Industry¦Steel¦Gross | Mt CO2/yr | 0 | 0 | 0 | 0 | 0 | 0 | 0 | 0 | 0 | 0 | 0 | 0 | 0 | 0 | 0
IMAGE | SSP2_SPA0_19I_D | BRA | Emissions¦CO2¦Industry¦Steel¦Sequestered | Mt CO2/yr | 0 | 0 | 0 | 0 | 2.0011 | 7.6278 | 14.8824 | 22.4935 | 26.8165 | 28.5752 | 26.2608 | 19.3018 | 15.6843 | 13.7872 | 13.2538
IMAGE | SSP2_SPA0_19I_D | CAN | Emissions¦CO2¦Industry¦Steel¦Sequestered | Mt CO2/yr | 0 | 0 | 0 | 0 | 3.0209 | 6.4414 | 8.4314 | 9.5487 | 10.2085 | 10 | 8.1122 | 6.557 | 5.5746 | 4.9436 | 4.1444
IMAGE | SSP2_SPA0_19I_D | CEU | Emissions¦CO2¦Industry¦Steel¦Sequestered | Mt CO2/yr | 0 | 0 | 0 | 0 | 0.91452 | 2.5232 | 6.0088 | 10.235 | 12.0589 | 12.0903 | 9.8608 | 6.5829 | 5.2479 | 4.3921 | 3.9785
IMAGE | SSP2_SPA0_19I_D | CHN | Emissions¦CO2¦Industry¦Steel¦Sequestered | Mt CO2/yr | 0 | 0 | 0 | 0 | 18.072 | 25.7939 | 59.0806 | 125.5939 | 162.9499 | 172.8598 | 167.8958 | 96.4955 | 63.3651 | 66.4351 | 50.7061
IMAGE | SSP2_SPA0_19I_D | EAF | Emissions¦CO2¦Industry¦Steel¦Sequestered | Mt CO2/yr | 0 | 0 | 0 | 0 | 0.018961 | 0.055567 | 0.13329 | 0.52611 | 1.7491 | 4.2964 | 13.5661 | 27.0501 | 39.5601 | 47.5278 | 53.4669
IMAGE | SSP2_SPA0_19I_D | INDIA | Emissions¦CO2¦Industry¦Steel¦Sequestered | Mt CO2/yr | 0 | 0 | 0 | 0 | 43.1042 | 71.9286 | 101.7377 | 126.7732 | 149.3845 | 162.6475 | 162.8263 | 147.5682 | 137.8492 | 129.9555 | 122.9602
IMAGE | SSP2_SPA0_19I_D | INDO | Emissions¦CO2¦Industry¦Steel¦Sequestered | Mt CO2/yr | 0 | 0 | 0 | 0 | 1.2134 | 1.9992 | 3.3841 | 4.9073 | 6.7725 | 8.6193 | 13.3747 | 15.3608 | 15.667 | 16.205 | 17.6059
IMAGE | SSP2_SPA0_19I_D | JAP | Emissions¦CO2¦Industry¦Steel¦Sequestered | Mt CO2/yr | 0 | 0 | 0 | 0 | 23.6747 | 41.5714 | 61.4348 | 73.5134 | 75.6971 | 74.1273 | 50.2639 | 32.3943 | 29.8864 | 30.1782 | 28.45
IMAGE | SSP2_SPA0_19I_D | KOR | Emissions¦CO2¦Industry¦Steel¦Sequestered | Mt CO2/yr | 0 | 0 | 0 | 0 | 6.8552 | 10.7205 | 15.8076 | 24.1228 | 31.8583 | 32.801 | 25.6578 | 17.5224 | 11.2965 | 9.579 | 8.4878
IMAGE | SSP2_SPA0_19I_D | ME | Emissions¦CO2¦Industry¦Steel¦Sequestered | Mt CO2/yr | 0 | 0 | 0 | 0 | 0.32019 | 1.0261 | 2.1205 | 3.8373 | 5.8877 | 7.5731 | 11.859 | 15.9876 | 18.3509 | 19.275 | 20.1085
IMAGE | SSP2_SPA0_19I_D | MEX | Emissions¦CO2¦Industry¦Steel¦Sequestered | Mt CO2/yr | 0 | 0 | 0 | 0 | 0.68408 | 3.0721 | 6.0727 | 8.9194 | 10.9647 | 11.9312 | 11.7549 | 10.5498 | 10.4666 | 10.527 | 10.4771
IMAGE | SSP2_SPA0_19I_D | NAF | Emissions¦CO2¦Industry¦Steel¦Sequestered | Mt CO2/yr | 0 | 0 | 0 | 0 | 0.3207 | 0.93032 | 1.8661 | 2.8479 | 3.878 | 4.9462 | 8.0763 | 10.4346 | 11.4068 | 11.4763 | 11.3307
IMAGE | SSP2_SPA0_19I_D | OCE | Emissions¦CO2¦Industry¦Steel¦Sequestered | Mt CO2/yr | 0 | 0 | 0 | 0 | 0.44607 | 0.77807 | 0.92482 | 1.1307 | 1.2675 | 1.3913 | 2.1575 | 2.4398 | 2.2951 | 2.0236 | 1.8058
IMAGE | SSP2_SPA0_19I_D | RCAM | Emissions¦CO2¦Industry¦Steel¦Sequestered | Mt CO2/yr | 0 | 0 | 0 | 0 | 0.73149 | 2.7853 | 6.086 | 9.7802 | 12.7327 | 14.3304 | 16.0264 | 14.8115 | 12.3212 | 9.7924 | 7.6355
IMAGE | SSP2_SPA0_19I_D | RSAF | Emissions¦CO2¦Industry¦Steel¦Sequestered | Mt CO2/yr | 0 | 0 | 0 | 0 | 0.42979 | 1.5336 | 3.4788 | 6.953 | 12.8937 | 21.481 | 40.8735 | 52.0583 | 51.3154 | 42.4542 | 31.3685
IMAGE | SSP2_SPA0_19I_D | RSAM | Emissions¦CO2¦Industry¦Steel¦Sequestered | Mt CO2/yr | 0 | 0 | 0 | 0 | 0 | 2.2078 | 12.0373 | 22.9946 | 29.5389 | 31.0652 | 30.2393 | 24.5115 | 19.1677 | 15.3306 | 12.2875
IMAGE | SSP2_SPA0_19I_D | RSAS | Emissions¦CO2¦Industry¦Steel¦Sequestered | Mt CO2/yr | 0 | 0 | 0 | 0 | 0.15131 | 0.4974 | 1.2215 | 2.5069 | 4.6582 | 7.7433 | 15.4448 | 23.3478 | 29.433 | 33.1219 | 35.8761
IMAGE | SSP2_SPA0_19I_D | RUS | Emissions¦CO2¦Industry¦Steel¦Sequestered | Mt CO2/yr | 0 | 0 | 0 | 0 | 4.9986 | 7.8572 | 17.4544 | 45.3472 | 55.009 | 55.1972 | 40.2859 | 20.2354 | 14.6456 | 14.6756 | 14.4271
IMAGE | SSP2_SPA0_19I_D | SAF | Emissions¦CO2¦Industry¦Steel¦Sequestered | Mt CO2/yr | 0 | 0 | 0 | 0 | 0.61114 | 2.4673 | 3.9264 | 6.763 | 8.6641 | 10.0105 | 11.7656 | 10.491 | 7.9523 | 5.764 | 3.7357
IMAGE | SSP2_SPA0_19I_D | SEAS | Emissions¦CO2¦Industry¦Steel¦Sequestered | Mt CO2/yr | 0 | 0 | 0 | 0 | 7.1394 | 14.0289 | 21.1469 | 26.784 | 33.9583 | 40.0933 | 53.9695 | 54.5664 | 48.6096 | 37.2136 | 27.2624
IMAGE | SSP2_SPA0_19I_D | STAN | Emissions¦CO2¦Industry¦Steel¦Sequestered | Mt CO2/yr | 0 | 0 | 0 | 0 | 6.3388 | 9.8939 | 13.2409 | 15.9034 | 16.8941 | 16.2701 | 12.9925 | 9.6227 | 7.008 | 4.741 | 3.1812
IMAGE | SSP2_SPA0_19I_D | TUR | Emissions¦CO2¦Industry¦Steel¦Sequestered | Mt CO2/yr | 0 | 0 | 0 | 0 | 0.75761 | 1.6369 | 4.1919 | 8.4668 | 11.9417 | 13.4113 | 13.2679 | 11.5156 | 10.9852 | 11.1333 | 10.956
IMAGE | SSP2_SPA0_19I_D | UKR | Emissions¦CO2¦Industry¦Steel¦Sequestered | Mt CO2/yr | 0 | 0 | 0 | 0 | 7.2105 | 12.6828 | 20.0164 | 25.2298 | 26.8693 | 27.9597 | 21.5543 | 16.2983 | 14.8932 | 15.1742 | 16.8777
IMAGE | SSP2_SPA0_19I_D | USA | Emissions¦CO2¦Industry¦Steel¦Sequestered | Mt CO2/yr | 0 | 0 | 0 | 0 | 4.274 | 12.2807 | 21.8023 | 27.3024 | 28.9209 | 28.7297 | 25.1318 | 20.5444 | 19.0675 | 19.0769 | 18.0901
IMAGE | SSP2_SPA0_19I_D | WAF | Emissions¦CO2¦Industry¦Steel¦Sequestered | Mt CO2/yr | 0 | 0 | 0 | 0 | 0.069548 | 0.2387 | 0.6648 | 2.3702 | 6.9755 | 15.241 | 46.9838 | 84.8767 | 106.1962 | 106.4974 | 95.3111
IMAGE | SSP2_SPA0_19I_D | WEU | Emissions¦CO2¦Industry¦Steel¦Sequestered | Mt CO2/yr | 0 | 0 | 0 | 0 | 9.7275 | 27.1934 | 47.9504 | 60.8163 | 65.0713 | 63.8248 | 51.4144 | 39.4935 | 36.3262 | 35.3848 | 33.0555
IMAGE | SSP2_SPA0_19I_D | World | Emissions¦CO2¦Industry¦Steel¦Sequestered | Mt CO2/yr | 0 | 0 | 0 | 0 | 143.0857 | 269.772 | 455.1029 | 675.6669 | 813.6207 | 877.2159 | 891.6159 | 790.618 | 744.5716 | 716.6652 | 656.8401
IMAGE | SSP2_SPA0_19I_D | BRA | Emissions¦CO¦Energy Supply¦Electricity | Mt CO/yr | 0.027207 | 0.033913 | 0.057051 | 0.040616 | 0.028438 | 0.0096512 | 0.020687 | 0.027197 | 0.031016 | 0.033128 | 0.037086 | 0.039422 | 0.030908 | 0.022801 | 0.014658
IMAGE | SSP2_SPA0_19I_D | CAN | Emissions¦CO¦Energy Supply¦Electricity | Mt CO/yr | 0.055243 | 0.033862 | 0.027551 | 0.026925 | 0.020786 | 0.012089 | 0.016907 | 0.028255 | 0.036968 | 0.040899 | 0.045367 | 0.050675 | 0.047143 | 0.035993 | 0.025841
IMAGE | SSP2_SPA0_19I_D | CEU | Emissions¦CO¦Energy Supply¦Electricity | Mt CO/yr | 0.18793 | 0.20912 | 0.14897 | 0.08032 | 0.033135 | 0.0099297 | 0.0077261 | 0.0048039 | 0.0049125 | 0.006204 | 0.0081255 | 0.0082622 | 0.0068786 | 0.0069084 | 0.0062441
IMAGE | SSP2_SPA0_19I_D | CHN | Emissions¦CO¦Energy Supply¦Electricity | Mt CO/yr | 0.83635 | 1.0279 | 1.206 | 1.4257 | 1.475 | 1.1638 | 0.57966 | 0.23241 | 0.23996 | 0.24843 | 0.24017 | 0.1827 | 0.11999 | 0.096028 | 0.058031
IMAGE | SSP2_SPA0_19I_D | EAF | Emissions¦CO¦Energy Supply¦Electricity | Mt CO/yr | 0.06755 | 0.065403 | 0.074639 | 0.05393 | 0.026792 | 0.0079024 | 0.009366 | 0.011388 | 0.011912 | 0.013136 | 0.014239 | 0.016722 | 0.020805 | 0.016862 | 0.021048
IMAGE | SSP2_SPA0_19I_D | INDIA | Emissions¦CO¦Energy Supply¦Electricity | Mt CO/yr | 0.44015 | 0.52839 | 0.54895 | 0.46587 | 0.35453 | 0.22562 | 0.15223 | 0.084625 | 0.063165 | 0.074163 | 0.11997 | 0.12527 | 0.095319 | 0.10005 | 0.065982
IMAGE | SSP2_SPA0_19I_D | INDO | Emissions¦CO¦Energy Supply¦Electricity | Mt CO/yr | 0.14948 | 0.14908 | 0.093544 | 0.08655 | 0.061594 | 0.0435 | 0.040275 | 0.046171 | 0.05695 | 0.070814 | 0.085926 | 0.097107 | 0.096712 | 0.070719 | 0.0524
IMAGE | SSP2_SPA0_19I_D | JAP | Emissions¦CO¦Energy Supply¦Electricity | Mt CO/yr | 0.22437 | 0.13672 | 0.13642 | 0.1146 | 0.086453 | 0.038539 | 0.030221 | 0.03139 | 0.032001 | 0.032921 | 0.032429 | 0.022193 | 0.0069348 | 0.0026894 | 0.0019566
IMAGE | SSP2_SPA0_19I_D | KOR | Emissions¦CO¦Energy Supply¦Electricity | Mt CO/yr | 0.064273 | 0.080027 | 0.076737 | 0.073198 | 0.068622 | 0.049299 | 0.035831 | 0.020575 | 0.028256 | 0.024489 | 0.016296 | 0.011663 | 0.0038757 | 0.00086481 | 0.00068181
IMAGE | SSP2_SPA0_19I_D | ME | Emissions¦CO¦Energy Supply¦Electricity | Mt CO/yr | 0.29687 | 0.53448 | 0.52532 | 0.41207 | 0.25774 | 0.14576 | 0.065589 | 0.043051 | 0.046856 | 0.05005 | 0.058845 | 0.061186 | 0.055516 | 0.051413 | 0.053046
IMAGE | SSP2_SPA0_19I_D | MEX | Emissions¦CO¦Energy Supply¦Electricity | Mt CO/yr | 0.067108 | 0.055841 | 0.042776 | 0.047407 | 0.028905 | 0.022736 | 0.019856 | 0.015269 | 0.016563 | 0.019004 | 0.038254 | 0.054924 | 0.061377 | 0.055906 | 0.035018
IMAGE | SSP2_SPA0_19I_D | NAF | Emissions¦CO¦Energy Supply¦Electricity | Mt CO/yr | 0.051137 | 0.066012 | 0.082795 | 0.061487 | 0.042496 | 0.027048 | 0.01761 | 0.010111 | 0.013524 | 0.015539 | 0.019463 | 0.021803 | 0.021395 | 0.014838 | 0.011408
IMAGE | SSP2_SPA0_19I_D | OCE | Emissions¦CO¦Energy Supply¦Electricity | Mt CO/yr | 0.1048 | 0.103 | 0.079749 | 0.058834 | 0.036156 | 0.019081 | 0.01027 | 0.0045755 | 0.0063766 | 0.0067455 | 0.0067164 | 0.006507 | 0.0064878 | 0.0061132 | 0.0042825
IMAGE | SSP2_SPA0_19I_D | RCAM | Emissions¦CO¦Energy Supply¦Electricity | Mt CO/yr | 0.20932 | 0.22189 | 0.1876 | 0.13983 | 0.093603 | 0.034554 | 0.020943 | 0.01284 | 0.018503 | 0.018543 | 0.018598 | 0.013995 | 0.018744 | 0.022167 | 0.013797
IMAGE | SSP2_SPA0_19I_D | RSAF | Emissions¦CO¦Energy Supply¦Electricity | Mt CO/yr | 0.029207 | 0.046421 | 0.072394 | 0.052458 | 0.01992 | 0.00206 | 0.0013004 | 0.0020932 | 0.0038114 | 0.0056177 | 0.0058219 | 0.0089041 | 0.023179 | 0.033199 | 0.040968
IMAGE | SSP2_SPA0_19I_D | RSAM | Emissions¦CO¦Energy Supply¦Electricity | Mt CO/yr | 0.11454 | 0.18352 | 0.16846 | 0.12044 | 0.06545 | 0.030458 | 0.028649 | 0.047532 | 0.053868 | 0.059557 | 0.094054 | 0.11007 | 0.092898 | 0.079776 | 0.048386
IMAGE | SSP2_SPA0_19I_D | RSAS | Emissions¦CO¦Energy Supply¦Electricity | Mt CO/yr | 0.11931 | 0.18118 | 0.18092 | 0.17292 | 0.090023 | 0.030447 | 0.020062 | 0.018945 | 0.018134 | 0.019285 | 0.02126 | 0.023116 | 0.022344 | 0.021002 | 0.022279
IMAGE | SSP2_SPA0_19I_D | RUS | Emissions¦CO¦Energy Supply¦Electricity | Mt CO/yr | 0.16377 | 0.14777 | 0.13849 | 0.085442 | 0.036284 | 0.01556 | 0.027786 | 0.025083 | 0.022493 | 0.024434 | 0.025746 | 0.026844 | 0.028987 | 0.025561 | 0.021872
IMAGE | SSP2_SPA0_19I_D | SAF | Emissions¦CO¦Energy Supply¦Electricity | Mt CO/yr | 0.05907 | 0.073315 | 0.064948 | 0.059734 | 0.044297 | 0.029451 | 0.015857 | 0.0030829 | 0.0035957 | 0.0070558 | 0.0072344 | 0.0062722 | 0.0076907 | 0.0074918 | 0.004858
IMAGE | SSP2_SPA0_19I_D | SEAS | Emissions¦CO¦Energy Supply¦Electricity | Mt CO/yr | 0.11736 | 0.13401 | 0.10288 | 0.11182 | 0.083393 | 0.069583 | 0.086231 | 0.063902 | 0.075414 | 0.086205 | 0.09395 | 0.061286 | 0.02397 | 0.0091928 | 0.012022
IMAGE | SSP2_SPA0_19I_D | STAN | Emissions¦CO¦Energy Supply¦Electricity | Mt CO/yr | 0.012281 | 0.017866 | 0.01608 | 0.015549 | 0.013949 | 0.011395 | 0.00956 | 0.010695 | 0.018043 | 0.021791 | 0.032824 | 0.032789 | 0.031902 | 0.034736 | 0.030875
IMAGE | SSP2_SPA0_19I_D | TUR | Emissions¦CO¦Energy Supply¦Electricity | Mt CO/yr | 0.048312 | 0.039268 | 0.033221 | 0.029655 | 0.015786 | 0.0069283 | 0.013788 | 0.011188 | 0.014159 | 0.017988 | 0.022173 | 0.019737 | 0.020767 | 0.021252 | 0.014516
IMAGE | SSP2_SPA0_19I_D | UKR | Emissions¦CO¦Energy Supply¦Electricity | Mt CO/yr | 0.018948 | 0.023802 | 0.015886 | 0.010738 | 0.0049369 | 0.0015429 | 0.001505 | 0.002138 | 0.0027604 | 0.0036492 | 0.0038239 | 0.0053707 | 0.004159 | 0.0018379 | 0.0019759
IMAGE | SSP2_SPA0_19I_D | USA | Emissions¦CO¦Energy Supply¦Electricity | Mt CO/yr | 0.82616 | 0.58239 | 0.41208 | 0.35059 | 0.26437 | 0.19166 | 0.1936 | 0.16831 | 0.17496 | 0.1835 | 0.18656 | 0.16185 | 0.11757 | 0.071469 | 0.059002
IMAGE | SSP2_SPA0_19I_D | WAF | Emissions¦CO¦Energy Supply¦Electricity | Mt CO/yr | 0.04252 | 0.055469 | 0.045745 | 0.033571 | 0.019728 | 0.014375 | 0.024219 | 0.038594 | 0.049723 | 0.057578 | 0.063964 | 0.060264 | 0.055916 | 0.068081 | 0.062233
IMAGE | SSP2_SPA0_19I_D | WEU | Emissions¦CO¦Energy Supply¦Electricity | Mt CO/yr | 0.43137 | 0.29343 | 0.23359 | 0.17088 | 0.089163 | 0.042505 | 0.03824 | 0.031913 | 0.044033 | 0.05604 | 0.091792 | 0.079602 | 0.075739 | 0.082041 | 0.083637
IMAGE | SSP2_SPA0_19I_D | BRA | Emissions¦Kyoto Gases | Mt CO2-equiv/yr | 1570.531 | 1722.774 | 1350.882 | 1422.861 | 1174.186 | 475.483 | -144.5149 | -538.2417 | -358.8152 | -815.8953 | -946.9622 | -1264.097 | -1201.573 | -1416.106 | -1573.377
IMAGE | SSP2_SPA0_19I_D | CAN | Emissions¦Kyoto Gases | Mt CO2-equiv/yr | 765.3452 | 757.6608 | 769.8355 | 816.6462 | 750.9293 | 586.7946 | 341.9716 | 81.8003 | -113.4422 | -151.9732 | -266.7972 | -431.8591 | -478.0479 | -421.0027 | -406.5241
IMAGE | SSP2_SPA0_19I_D | CEU | Emissions¦Kyoto Gases | Mt CO2-equiv/yr | 1071.1851 | 1106.97 | 1048.686 | 955.6938 | 804.383 | 619.0251 | 429.3906 | 207.352 | 104.0991 | 73.0222 | 36.008 | -17.1844 | -42.0182 | -109.3347 | -158.9077
IMAGE | SSP2_SPA0_19I_D | CHN | Emissions¦Kyoto Gases | Mt CO2-equiv/yr | 7009.6152 | 9927.3301 | 11706.8398 | 13487.0303 | 12633.8301 | 9728.3828 | 4640.9292 | 1702.855 | 495.4004 | 37.3555 | -521.0993 | -838.4585 | -1102.425 | -1135.787 | -1035.12
IMAGE | SSP2_SPA0_19I_D | EAF | Emissions¦Kyoto Gases | Mt CO2-equiv/yr | 412.6347 | 506.8345 | 332.325 | 172.9048 | 333.6254 | 366.4005 | -17.6768 | -266.4664 | -56.1048 | -399.8685 | -917.5512 | -927.9651 | -982.7264 | -968.7664 | -944.2422
IMAGE | SSP2_SPA0_19I_D | INDIA | Emissions¦Kyoto Gases | Mt CO2-equiv/yr | 1315.047 | 1876.925 | 2370.5249 | 2942.3799 | 2996.532 | 2196.5349 | 1153.339 | 651.1212 | 473.3066 | 336.2988 | 251.3251 | 96.0796 | -53.9444 | -138.6728 | -365.5601
IMAGE | SSP2_SPA0_19I_D | INDO | Emissions¦Kyoto Gases | Mt CO2-equiv/yr | 1409.767 | 1579.057 | 1478.764 | 1632.9659 | 1419.444 | 1030.067 | 535.6655 | 230.4386 | 43.6302 | -254.0883 | -320.4654 | -588.0646 | -804.801 | -1077.744 | -1134.772
IMAGE | SSP2_SPA0_19I_D | JAP | Emissions¦Kyoto Gases | Mt CO2-equiv/yr | 1295.494 | 1221.0291 | 1264.689 | 1239.926 | 1026.8879 | 638.5687 | 216.1225 | -94.1552 | -201.3419 | -267.3146 | -274.1041 | -229.6746 | -80.2117 | 11.2683 | 14.6902
IMAGE | SSP2_SPA0_19I_D | KOR | Emissions¦Kyoto Gases | Mt CO2-equiv/yr | 642.399 | 670.154 | 695.5614 | 736.2665 | 670.5274 | 482.381 | 258.0954 | 71.851 | -23.8325 | -59.0518 | -59.6792 | -69.575 | -26.5143 | 1.9938 | -11.4678
IMAGE | SSP2_SPA0_19I_D | ME | Emissions¦Kyoto Gases | Mt CO2-equiv/yr | 1777.026 | 2217.0659 | 2576.9661 | 2621.436 | 2216.605 | 1707.749 | 1003.222 | 539.6249 | 317.7338 | 209.2209 | 134.6981 | 100.3765 | 178.9199 | 178.8953 | -2.4084
IMAGE | SSP2_SPA0_19I_D | MEX | Emissions¦Kyoto Gases | Mt CO2-equiv/yr | 502.6125 | 520.6412 | 535.1273 | 583.4734 | 579.0997 | 381.9796 | 93.54 | -57.4504 | -95.8661 | -177.8254 | -423.3061 | -689.2095 | -857.8492 | -900.2946 | -778.863
IMAGE | SSP2_SPA0_19I_D | NAF | Emissions¦Kyoto Gases | Mt CO2-equiv/yr | 536.5207 | 601.3835 | 635.2153 | 707.4258 | 667.7147 | 508.4193 | 324.608 | 222.8134 | 156.1611 | 122.3241 | 115.5502 | 102.6951 | 94.2681 | 82.3888 | 31.0155
IMAGE | SSP2_SPA0_19I_D | OCE | Emissions¦Kyoto Gases | Mt CO2-equiv/yr | 449.0446 | 550.5148 | 435.5825 | 362.8881 | 341.8387 | 223.9745 | -137.6391 | -445.5698 | -383.1003 | -511.8687 | -877.716 | -921.752 | -906.1996 | -813.3837 | -757.5981
IMAGE | SSP2_SPA0_19I_D | RCAM | Emissions¦Kyoto Gases | Mt CO2-equiv/yr | 253.7436 | 268.1832 | 214.2573 | 259.2666 | 284.4415 | 242.1375 | 123.359 | 59.373 | 39.1794 | -10.249 | -10.018 | -51.7265 | -50.8528 | -66.0164 | -81.7913
IMAGE | SSP2_SPA0_19I_D | RSAF | Emissions¦Kyoto Gases | Mt CO2-equiv/yr | 212.0326 | 134.2853 | 474.0508 | 310.5213 | 297.1398 | 143.9732 | -85.8321 | -371.7636 | 145.8379 | -650.4966 | -832.8552 | -729.8209 | -914.291 | -1074.54 | -1285.71
IMAGE | SSP2_SPA0_19I_D | RSAM | Emissions¦Kyoto Gases | Mt CO2-equiv/yr | 700.6848 | 1294.54 | 1316.026 | 1171.9189 | 1445.787 | 884.2977 | -95.9628 | 115.2227 | -525.3511 | -858.659 | -814.8576 | -1564.108 | -1348.6851 | -1859.615 | -1729.516
IMAGE | SSP2_SPA0_19I_D | RSAS | Emissions¦Kyoto Gases | Mt CO2-equiv/yr | 245.2188 | 289.8844 | 330.5242 | 430.5615 | 445.331 | 341.6752 | 187.0988 | 29.8784 | -14.3982 | -75.3409 | -102.8096 | -115.2658 | -31.0697 | 2.8132 | -15.5589
IMAGE | SSP2_SPA0_19I_D | RUS | Emissions¦Kyoto Gases | Mt CO2-equiv/yr | 2748.948 | 2636.1841 | 2769.9189 | 2702.438 | 2262.1399 | 1773.834 | 1354.635 | 1003.425 | 572.5765 | 468.5018 | 283.7983 | 141.4579 | -28.8373 | -100.5136 | -194.2124
IMAGE | SSP2_SPA0_19I_D | SAF | Emissions¦Kyoto Gases | Mt CO2-equiv/yr | 502.6438 | 502.8926 | 557.728 | 567.4258 | 500.3226 | 303.7146 | 95.5423 | -16.4092 | 1.9108 | -61.7644 | -101.4377 | -140.7254 | -179.3611 | -193.7782 | -188.3826
IMAGE | SSP2_SPA0_19I_D | SEAS | Emissions¦Kyoto Gases | Mt CO2-equiv/yr | 961.9757 | 1289.67 | 1474.401 | 1745.012 | 1371.1121 | 918.4111 | 227.4817 | 149.797 | -178.8032 | -490.6131 | -716.951 | -647.1534 | -480.6333 | -450.4292 | -396.5253
IMAGE | SSP2_SPA0_19I_D | STAN | Emissions¦Kyoto Gases | Mt CO2-equiv/yr | 393.4781 | 524.4443 | 525.4928 | 530.6999 | 502.5114 | 448.8387 | 395.3271 | 254.0418 | 197.1572 | 135.6553 | 117.4093 | 68.7694 | 55.0407 | 43.9396 | -8.4617
IMAGE | SSP2_SPA0_19I_D | TUR | Emissions¦Kyoto Gases | Mt CO2-equiv/yr | 275.2239 | 328.8459 | 415.6773 | 488.743 | 434.185 | 316.7553 | 178.6236 | 102.0938 | 61.7538 | 44.6175 | 73.6976 | 76.2298 | 83.3702 | 99.1359 | 81.9286
IMAGE | SSP2_SPA0_19I_D | UKR | Emissions¦Kyoto Gases | Mt CO2-equiv/yr | 519.1147 | 478.8382 | 397.8469 | 390.6758 | 350.1168 | 259.2085 | 160.2566 | 80.6399 | 47.6327 | 26.2301 | -15.0581 | -67.3405 | -80.1718 | -93.6022 | -114.4196
IMAGE | SSP2_SPA0_19I_D | USA | Emissions¦Kyoto Gases | Mt CO2-equiv/yr | 6256.3799 | 6136.3721 | 5755.417 | 5749.9658 | 5094.021 | 3708.7749 | 2519.8069 | 1115.314 | -132.5931 | -699.5172 | -1316.694 | -1765.356 | -1610.734 | -1198.687 | -1550.814
IMAGE | SSP2_SPA0_19I_D | WAF | Emissions¦Kyoto Gases | Mt CO2-equiv/yr | 744.4388 | 926.418 | 766.986 | 705.7228 | 877.4192 | 732.824 | -35.913 | -825.1882 | -468.1603 | -705.9769 | -1353.313 | -1288.8781 | -1321.9611 | -1442.104 | -1348.163
IMAGE | SSP2_SPA0_19I_D | WEU | Emissions¦Kyoto Gases | Mt CO2-equiv/yr | 3894.595 | 3485.7681 | 3233.554 | 3119.415 | 2658.009 | 1980.063 | 1370.089 | 624.24 | 232.9659 | 10.509 | -283.598 | -380.8503 | -332.5425 | -322.6189 | -305.7206
IMAGE | SSP2_SPA0_19I_D | World | Emissions¦Kyoto Gases | Mt CO2-equiv/yr | 37384.25 | 42585.5195 | 44501.4609 | 47089.6406 | 43412.3398 | 32239.4609 | 16278.3301 | 5731.186 | 1327.011 | -3844.207 | -8463.2021 | -11650.4697 | -12064.9404 | -12941.2695 | -13834.3604
IMAGE | SSP2_SPA0_19I_D | BRA | Emissions¦N2O¦Energy¦Supply¦Electricity | kt N2O/yr | 0.14287 | 0.15978 | 0.37895 | 0.37099 | 0.31613 | 0.22216 | 0.75377 | 1.0876 | 1.3193 | 1.5031 | 1.9422 | 2.3109 | 2.1893 | 1.9745 | 1.7201
IMAGE | SSP2_SPA0_19I_D | CAN | Emissions¦N2O¦Energy¦Supply¦Electricity | kt N2O/yr | 2.1334 | 1.7978 | 1.5473 | 1.8451 | 1.8201 | 1.2607 | 1.6581 | 3.5208 | 5.1777 | 6.1371 | 7.6124 | 9.8281 | 10.4466 | 9.1125 | 7.9293
IMAGE | SSP2_SPA0_19I_D | CEU | Emissions¦N2O¦Energy¦Supply¦Electricity | kt N2O/yr | 15.9196 | 20.3439 | 19.3522 | 15.5996 | 12.1228 | 8.4493 | 5.9116 | 2.2841 | 1.3531 | 1.3536 | 0.70247 | 0.66167 | 0.62871 | 2.8766 | 5.0579
IMAGE | SSP2_SPA0_19I_D | CHN | Emissions¦N2O¦Energy¦Supply¦Electricity | kt N2O/yr | 46.4009 | 66.2513 | 79.7015 | 96.5287 | 100.7609 | 78.7385 | 34.1671 | 15.9932 | 16.1953 | 16.7543 | 19.5454 | 18.1096 | 16.746 | 18.4224 | 15.3695
IMAGE | SSP2_SPA0_19I_D | EAF | Emissions¦N2O¦Energy¦Supply¦Electricity | kt N2O/yr | 0.085959 | 0.10179 | 0.11562 | 0.12462 | 0.1274 | 0.22631 | 0.78911 | 1.1051 | 1.2231 | 1.408 | 1.6062 | 1.9787 | 2.3466 | 2.5493 | 3.2609
IMAGE | SSP2_SPA0_19I_D | INDIA | Emissions¦N2O¦Energy¦Supply¦Electricity | kt N2O/yr | 10.9599 | 15.5565 | 22.3857 | 27.9007 | 28.8642 | 20.9224 | 11.2692 | 7.1759 | 5.5735 | 4.6836 | 6.2569 | 4.9331 | 3.3242 | 3.8307 | 8.4022
IMAGE | SSP2_SPA0_19I_D | INDO | Emissions¦N2O¦Energy¦Supply¦Electricity | kt N2O/yr | 1.0089 | 1.3271 | 2.025 | 3.4814 | 3.6071 | 3.2965 | 3.2175 | 4.178 | 5.3315 | 6.8918 | 9.2819 | 12.0303 | 14.3974 | 12.716 | 12.0106
IMAGE | SSP2_SPA0_19I_D | JAP | Emissions¦N2O¦Energy¦Supply¦Electricity | kt N2O/yr | 7.8234 | 7.8764 | 8.9909 | 9.5665 | 9.069 | 4.1655 | 4.3006 | 6.1611 | 6.7096 | 7.204 | 7.3431 | 5.7459 | 1.6488 | 0.49253 | 0.34291
IMAGE | SSP2_SPA0_19I_D | KOR | Emissions¦N2O¦Energy¦Supply¦Electricity | kt N2O/yr | 4.8208 | 6.4399 | 6.6174 | 7.291 | 8.2314 | 6.4742 | 4.7329 | 2.9561 | 4.7388 | 4.3423 | 3.153 | 2.8015 | 1.0532 | 0.16922 | 0.13634
IMAGE | SSP2_SPA0_19I_D | ME | Emissions¦N2O¦Energy¦Supply¦Electricity | kt N2O/yr | 1.9911 | 2.6567 | 2.986 | 3.3989 | 3.2178 | 3.63 | 3.629 | 2.823 | 3.0846 | 3.1608 | 3.6695 | 3.6709 | 2.7092 | 2.2601 | 3.3523
IMAGE | SSP2_SPA0_19I_D | MEX | Emissions¦N2O¦Energy¦Supply¦Electricity | kt N2O/yr | 0.85031 | 0.78504 | 0.8212 | 0.9402 | 0.83372 | 1.1299 | 1.3418 | 1.2648 | 1.4306 | 1.668 | 3.9732 | 6.8232 | 9.0519 | 9.1079 | 7.0149
IMAGE | SSP2_SPA0_19I_D | NAF | Emissions¦N2O¦Energy¦Supply¦Electricity | kt N2O/yr | 0.49766 | 0.52813 | 0.74801 | 0.8256 | 0.70548 | 1.0432 | 1.1992 | 0.53714 | 0.65387 | 0.68076 | 0.78704 | 0.87471 | 0.82058 | 0.57251 | 0.75673
IMAGE | SSP2_SPA0_19I_D | OCE | Emissions¦N2O¦Energy¦Supply¦Electricity | kt N2O/yr | 3.1683 | 3.1588 | 2.772 | 2.766 | 2.3932 | 1.7318 | 0.91826 | 0.53097 | 0.84558 | 0.91122 | 0.9284 | 1.0527 | 1.0493 | 1.1251 | 0.97176
IMAGE | SSP2_SPA0_19I_D | RCAM | Emissions¦N2O¦Energy¦Supply¦Electricity | kt N2O/yr | 0.36674 | 0.41512 | 0.53304 | 0.57421 | 0.499 | 0.49263 | 0.55086 | 0.5571 | 0.95197 | 0.95246 | 0.9046 | 0.89383 | 0.74096 | 0.59823 | 0.73597
IMAGE | SSP2_SPA0_19I_D | RSAF | Emissions¦N2O¦Energy¦Supply¦Electricity | kt N2O/yr | 0.12793 | 0.11431 | 0.21096 | 0.24278 | 0.20865 | 0.090492 | 0.062059 | 0.13917 | 0.29149 | 0.48582 | 0.55952 | 0.71793 | 2.7622 | 4.8494 | 7.2769
IMAGE | SSP2_SPA0_19I_D | RSAM | Emissions¦N2O¦Energy¦Supply¦Electricity | kt N2O/yr | 0.51415 | 0.84682 | 1.097 | 1.1393 | 0.84696 | 1.0636 | 1.5194 | 2.8097 | 3.3982 | 3.9865 | 7.261 | 10.216 | 10.3917 | 11.7003 | 9.8589
IMAGE | SSP2_SPA0_19I_D | RSAS | Emissions¦N2O¦Energy¦Supply¦Electricity | kt N2O/yr | 0.23897 | 0.34105 | 0.69972 | 3.0023 | 2.5597 | 2.9714 | 3.7467 | 5.0624 | 5.021 | 4.9027 | 4.5111 | 3.9 | 1.1779 | 0.68615 | 1.1543
IMAGE | SSP2_SPA0_19I_D | RUS | Emissions¦N2O¦Energy¦Supply¦Electricity | kt N2O/yr | 2.5361 | 2.5984 | 2.7659 | 2.8455 | 2.0079 | 1.2286 | 1.6401 | 1.5857 | 1.8235 | 1.8043 | 1.8538 | 1.9561 | 2.7615 | 3.1206 | 3.2399
IMAGE | SSP2_SPA0_19I_D | SAF | Emissions¦N2O¦Energy¦Supply¦Electricity | kt N2O/yr | 3.1179 | 3.5962 | 3.6314 | 3.8725 | 3.4269 | 2.1626 | 0.82071 | 0.24919 | 0.26649 | 0.34277 | 0.28344 | 0.58605 | 0.90759 | 1.0681 | 0.92217
IMAGE | SSP2_SPA0_19I_D | SEAS | Emissions¦N2O¦Energy¦Supply¦Electricity | kt N2O/yr | 1.4821 | 2.3518 | 3.4806 | 5.4073 | 5.0046 | 4.5896 | 5.1758 | 5.3532 | 6.8634 | 7.8461 | 9.0085 | 7.4415 | 3.6713 | 1.6739 | 1.0432
IMAGE | SSP2_SPA0_19I_D | STAN | Emissions¦N2O¦Energy¦Supply¦Electricity | kt N2O/yr | 0.41587 | 0.55677 | 0.57891 | 0.62713 | 0.67673 | 0.68912 | 0.55164 | 0.44741 | 0.73289 | 0.82603 | 1.0507 | 1.0643 | 0.96089 | 0.82774 | 1.1418
IMAGE | SSP2_SPA0_19I_D | TUR | Emissions¦N2O¦Energy¦Supply¦Electricity | kt N2O/yr | 1.754 | 2.4841 | 3.1839 | 4.1011 | 3.5664 | 2.9089 | 1.9526 | 2.0869 | 3.3593 | 4.5006 | 5.7715 | 5.6659 | 4.0333 | 1.6721 | 0.233
IMAGE | SSP2_SPA0_19I_D | UKR | Emissions¦N2O¦Energy¦Supply¦Electricity | kt N2O/yr | 0.8496 | 1.0701 | 0.91488 | 0.86451 | 0.62748 | 0.39939 | 0.47526 | 0.57464 | 0.74413 | 0.8096 | 0.83931 | 0.98927 | 0.77825 | 0.42349 | 0.43756
IMAGE | SSP2_SPA0_19I_D | USA | Emissions¦N2O¦Energy¦Supply¦Electricity | kt N2O/yr | 52.2306 | 49.5792 | 38.3794 | 36.4373 | 31.8751 | 24.8122 | 22.9276 | 24.6011 | 28.4315 | 31.5067 | 32.1725 | 32.2576 | 24.3767 | 13.7792 | 14.4903
IMAGE | SSP2_SPA0_19I_D | WAF | Emissions¦N2O¦Energy¦Supply¦Electricity | kt N2O/yr | 0.10047 | 0.14843 | 0.15054 | 0.19321 | 0.22635 | 0.77385 | 2.1948 | 3.803 | 5.1613 | 6.2768 | 7.674 | 7.5219 | 6.2978 | 8.3887 | 10.1038
IMAGE | SSP2_SPA0_19I_D | WEU | Emissions¦N2O¦Energy¦Supply¦Electricity | kt N2O/yr | 18.7664 | 15.9267 | 16.2852 | 16.615 | 11.8394 | 9.738 | 6.3919 | 7.309 | 8.4571 | 9.5225 | 11.9738 | 10.6769 | 10.303 | 10.336 | 10.3154
IMAGE | SSP2_SPA0_19I_D | World | Emissions¦N2O¦Energy¦Supply¦Electricity | kt N2O/yr | 178.304 | 207.0121 | 220.3531 | 246.5616 | 235.4344 | 183.211 | 121.8973 | 104.1962 | 119.1388 | 130.4611 | 150.6654 | 154.7085 | 135.5749 | 124.3334 | 127.2787
IMAGE | SSP2_SPA0_19I_D | BRA | Emissions¦NOx¦Energy Supply¦Electricity | Mt NOx/yr | 0.044611 | 0.050826 | 0.11693 | 0.10607 | 0.083712 | 0.043922 | 0.033283 | 0.019747 | 0.014155 | 0.0080682 | 0.0075874 | 0.008305 | 0.0066294 | 0.0037029 | 0.0026547
IMAGE | SSP2_SPA0_19I_D | CAN | Emissions¦NOx¦Energy Supply¦Electricity | Mt NOx/yr | 0.17066 | 0.13487 | 0.1123 | 0.10961 | 0.09382 | 0.051071 | 0.028297 | 0.010545 | 0.0081426 | 0.0065497 | 0.0057309 | 0.0086281 | 0.0087863 | 0.0072134 | 0.0050663
IMAGE | SSP2_SPA0_19I_D | CEU | Emissions¦NOx¦Energy Supply¦Electricity | Mt NOx/yr | 0.57268 | 0.60334 | 0.48682 | 0.32398 | 0.20013 | 0.11524 | 0.071557 | 0.02099 | 0.0099437 | 0.007859 | 0.0035486 | 0.0033067 | 0.0028039 | 0.0029545 | 0.0032373
IMAGE | SSP2_SPA0_19I_D | CHN | Emissions¦NOx¦Energy Supply¦Electricity | Mt NOx/yr | 4.5125 | 6.0752 | 7.0908 | 8.2889 | 8.4157 | 6.2259 | 1.5455 | 0.12776 | 0.065975 | 0.065001 | 0.062141 | 0.048421 | 0.02502 | 0.020904 | 0.027761
IMAGE | SSP2_SPA0_19I_D | EAF | Emissions¦NOx¦Energy Supply¦Electricity | Mt NOx/yr | 0.021108 | 0.021593 | 0.026944 | 0.028156 | 0.02608 | 0.020478 | 0.0068333 | 0.003547 | 0.0037778 | 0.0061671 | 0.0098856 | 0.010593 | 0.006572 | 0.0045132 | 0.0093492
IMAGE | SSP2_SPA0_19I_D | INDIA | Emissions¦NOx¦Energy Supply¦Electricity | Mt NOx/yr | 1.3713 | 1.821 | 2.4048 | 2.7971 | 2.7108 | 1.6157 | 0.3854 | 0.070713 | 0.024676 | 0.027402 | 0.045835 | 0.035578 | 0.02192 | 0.024625 | 0.018128
IMAGE | SSP2_SPA0_19I_D | INDO | Emissions¦NOx¦Energy Supply¦Electricity | Mt NOx/yr | 0.1749 | 0.22257 | 0.30164 | 0.4578 | 0.46306 | 0.32078 | 0.06821 | 0.016307 | 0.017475 | 0.024766 | 0.026129 | 0.026419 | 0.024266 | 0.018533 | 0.013202
IMAGE | SSP2_SPA0_19I_D | JAP | Emissions¦NOx¦Energy Supply¦Electricity | Mt NOx/yr | 0.32254 | 0.29423 | 0.31158 | 0.28821 | 0.23209 | 0.12334 | 0.026742 | 0.0061441 | 0.0022623 | 0.0026048 | 0.0032284 | 0.0019973 | 0.0020021 | 0.00522 | 0.0076255
IMAGE | SSP2_SPA0_19I_D | KOR | Emissions¦NOx¦Energy Supply¦Electricity | Mt NOx/yr | 0.32374 | 0.41206 | 0.41683 | 0.44366 | 0.49075 | 0.37761 | 0.19875 | 0.050425 | 0.079936 | 0.055408 | 0.01164 | 0.0086966 | 0.0085604 | 0.0079887 | 0.0045647
IMAGE | SSP2_SPA0_19I_D | ME | Emissions¦NOx¦Energy Supply¦Electricity | Mt NOx/yr | 0.86226 | 1.086 | 1.1963 | 1.0818 | 0.83208 | 0.54805 | 0.17412 | 0.036902 | 0.025267 | 0.020398 | 0.016267 | 0.016121 | 0.017866 | 0.012865 | 0.015207
IMAGE | SSP2_SPA0_19I_D | MEX | Emissions¦NOx¦Energy Supply¦Electricity | Mt NOx/yr | 0.27282 | 0.23689 | 0.22073 | 0.2508 | 0.1913 | 0.16182 | 0.071209 | 0.014381 | 0.0072196 | 0.0066986 | 0.0088005 | 0.011718 | 0.012666 | 0.010602 | 0.0069246
IMAGE | SSP2_SPA0_19I_D | NAF | Emissions¦NOx¦Energy Supply¦Electricity | Mt NOx/yr | 0.21883 | 0.23119 | 0.28603 | 0.2788 | 0.22269 | 0.18459 | 0.12611 | 0.027117 | 0.023723 | 0.016201 | 0.0082437 | 0.008558 | 0.01031 | 0.0092021 | 0.0078139
IMAGE | SSP2_SPA0_19I_D | OCE | Emissions¦NOx¦Energy Supply¦Electricity | Mt NOx/yr | 0.45983 | 0.43835 | 0.36706 | 0.32432 | 0.25399 | 0.16223 | 0.060986 | 0.0076259 | 0.0035978 | 0.0034842 | 0.0020899 | 0.001639 | 0.0025116 | 0.0017508 | 0.0011762
IMAGE | SSP2_SPA0_19I_D | RCAM | Emissions¦NOx¦Energy Supply¦Electricity | Mt NOx/yr | 0.11419 | 0.11829 | 0.1376 | 0.13976 | 0.12869 | 0.10333 | 0.029837 | 0.010775 | 0.0069999 | 0.0071415 | 0.0065233 | 0.005149 | 0.0051662 | 0.0046927 | 0.0064444
IMAGE | SSP2_SPA0_19I_D | RSAF | Emissions¦NOx¦Energy Supply¦Electricity | Mt NOx/yr | 0.023422 | 0.02169 | 0.039884 | 0.043871 | 0.035172 | 0.015698 | 0.010277 | 0.01033 | 0.016148 | 0.017044 | 0.0096966 | 0.017572 | 0.023901 | 0.020846 | 0.023233
IMAGE | SSP2_SPA0_19I_D | RSAM | Emissions¦NOx¦Energy Supply¦Electricity | Mt NOx/yr | 0.18666 | 0.25872 | 0.31213 | 0.29757 | 0.22057 | 0.16247 | 0.031095 | 0.014421 | 0.01581 | 0.02346 | 0.027255 | 0.022304 | 0.021059 | 0.017045 | 0.013743
IMAGE | SSP2_SPA0_19I_D | RSAS | Emissions¦NOx¦Energy Supply¦Electricity | Mt NOx/yr | 0.11006 | 0.1277 | 0.16063 | 0.25284 | 0.21265 | 0.15838 | 0.044214 | 0.017929 | 0.0063533 | 0.011889 | 0.0076731 | 0.0093491 | 0.014163 | 0.0076591 | 0.006969
IMAGE | SSP2_SPA0_19I_D | RUS | Emissions¦NOx¦Energy Supply¦Electricity | Mt NOx/yr | 0.6873 | 0.62246 | 0.64146 | 0.60295 | 0.38203 | 0.20514 | 0.23162 | 0.12925 | 0.040071 | 0.024456 | 0.014826 | 0.012562 | 0.012008 | 0.010098 | 0.0073899
IMAGE | SSP2_SPA0_19I_D | SAF | Emissions¦NOx¦Energy Supply¦Electricity | Mt NOx/yr | 0.46972 | 0.49874 | 0.47337 | 0.47257 | 0.39079 | 0.23461 | 0.046045 | 0.0050488 | 0.0021613 | 0.0034402 | 0.0024979 | 0.0020982 | 0.0022484 | 0.0015327 | 0.00090138
IMAGE | SSP2_SPA0_19I_D | SEAS | Emissions¦NOx¦Energy Supply¦Electricity | Mt NOx/yr | 0.40801 | 0.52533 | 0.63478 | 0.83339 | 0.72844 | 0.52437 | 0.1646 | 0.062398 | 0.036171 | 0.035518 | 0.028885 | 0.018488 | 0.013395 | 0.0096301 | 0.044854
IMAGE | SSP2_SPA0_19I_D | STAN | Emissions¦NOx¦Energy Supply¦Electricity | Mt NOx/yr | 0.11786 | 0.13978 | 0.1289 | 0.11897 | 0.11712 | 0.10471 | 0.052107 | 0.0080205 | 0.0056971 | 0.0059786 | 0.0071393 | 0.0068029 | 0.005942 | 0.0049499 | 0.0045344
IMAGE | SSP2_SPA0_19I_D | TUR | Emissions¦NOx¦Energy Supply¦Electricity | Mt NOx/yr | 0.11125 | 0.12776 | 0.13497 | 0.15989 | 0.12513 | 0.082989 | 0.028367 | 0.0045417 | 0.0021863 | 0.0023277 | 0.0034618 | 0.0053708 | 0.018044 | 0.029687 | 0.0265
IMAGE | SSP2_SPA0_19I_D | UKR | Emissions¦NOx¦Energy Supply¦Electricity | Mt NOx/yr | 0.2308 | 0.24071 | 0.16863 | 0.1246 | 0.069247 | 0.022232 | 0.0075428 | 0.006786 | 0.0082203 | 0.0083588 | 0.0054319 | 0.0070337 | 0.0044149 | 0.002329 | 0.0033974
IMAGE | SSP2_SPA0_19I_D | USA | Emissions¦NOx¦Energy Supply¦Electricity | Mt NOx/yr | 4.3914 | 3.6581 | 2.6422 | 2.1166 | 1.5458 | 0.84455 | 0.61622 | 0.36553 | 0.168 | 0.11046 | 0.036833 | 0.026591 | 0.01966 | 0.01572 | 0.0094258
IMAGE | SSP2_SPA0_19I_D | WAF | Emissions¦NOx¦Energy Supply¦Electricity | Mt NOx/yr | 0.038355 | 0.049581 | 0.05556 | 0.062311 | 0.062251 | 0.067342 | 0.026169 | 0.012343 | 0.01411 | 0.019124 | 0.026978 | 0.032023 | 0.019653 | 0.022697 | 0.018639
IMAGE | SSP2_SPA0_19I_D | WEU | Emissions¦NOx¦Energy Supply¦Electricity | Mt NOx/yr | 1.5202 | 1.197 | 1.007 | 0.86962 | 0.57158 | 0.34367 | 0.16403 | 0.085171 | 0.033339 | 0.030125 | 0.018673 | 0.011634 | 0.017778 | 0.022186 | 0.018392
IMAGE | SSP2_SPA0_19I_D | BRA | Emissions¦OC¦Energy Supply¦Electricity | Mt OC/yr | 0.00015558 | 0.00015982 | 0.00037408 | 0.00030767 | 0.00022481 | 0.00011331 | 9.9046e-05 | 6.4164e-05 | 4.8977e-05 | 2.9522e-05 | 2.547e-05 | 2.8901e-05 | 2.7349e-05 | 2.3996e-05 | 2.1095e-05
IMAGE | SSP2_SPA0_19I_D | CAN | Emissions¦OC¦Energy Supply¦Electricity | Mt OC/yr | 0.00029802 | 0.00024581 | 0.00022703 | 0.00020386 | 0.00014137 | 5.3186e-05 | 3.159e-05 | 7.385e-06 | 3.9213e-06 | 2.8077e-06 | 2.5262e-06 | 3.6375e-06 | 4.0331e-06 | 3.6978e-06 | 2.5429e-06
IMAGE | SSP2_SPA0_19I_D | CEU | Emissions¦OC¦Energy Supply¦Electricity | Mt OC/yr | 0.0030218 | 0.003796 | 0.0035674 | 0.001989 | 0.00087486 | 0.0001774 | 0.00010981 | 2.5884e-05 | 1.0234e-05 | 7.6184e-06 | 3.5047e-06 | 3.2515e-06 | 3.1309e-06 | 3.9749e-06 | 4.4992e-06
IMAGE | SSP2_SPA0_19I_D | CHN | Emissions¦OC¦Energy Supply¦Electricity | Mt OC/yr | 0.046727 | 0.065278 | 0.078007 | 0.065771 | 0.037957 | 0.0055455 | 0.0013287 | 7.8078e-05 | 2.6044e-05 | 2.6171e-05 | 2.4523e-05 | 2.0805e-05 | 1.2214e-05 | 1.1057e-05 | 1.3168e-05
IMAGE | SSP2_SPA0_19I_D | EAF | Emissions¦OC¦Energy Supply¦Electricity | Mt OC/yr | 5.9732e-05 | 7.4441e-05 | 8.6359e-05 | 7.9095e-05 | 5.7052e-05 | 3.1614e-05 | 7.432e-06 | 2.4452e-06 | 2.2835e-06 | 3.0937e-06 | 4.1756e-06 | 4.315e-06 | 3.7734e-06 | 2.55e-06 | 4.5187e-06
IMAGE | SSP2_SPA0_19I_D | INDIA | Emissions¦OC¦Energy Supply¦Electricity | Mt OC/yr | 0.0055414 | 0.0077941 | 0.011177 | 0.010664 | 0.0074901 | 0.0023551 | 0.00049958 | 5.9108e-05 | 1.0662e-05 | 1.4614e-05 | 2.1394e-05 | 1.7839e-05 | 1.1783e-05 | 1.389e-05 | 7.6076e-06
IMAGE | SSP2_SPA0_19I_D | INDO | Emissions¦OC¦Energy Supply¦Electricity | Mt OC/yr | 0.00036155 | 0.00045847 | 0.00063168 | 0.00079897 | 0.00054854 | 0.00020073 | 4.4004e-05 | 1.0345e-05 | 1.0744e-05 | 1.4356e-05 | 1.5217e-05 | 1.564e-05 | 1.5317e-05 | 1.1553e-05 | 8.5532e-06
IMAGE | SSP2_SPA0_19I_D | JAP | Emissions¦OC¦Energy Supply¦Electricity | Mt OC/yr | 0.00090325 | 0.00075081 | 0.00083727 | 0.00065699 | 0.00039459 | 0.00012836 | 2.451e-05 | 4.0121e-06 | 3.6137e-07 | 4.0706e-07 | 1.1875e-06 | 4.7378e-07 | 1.9512e-06 | 6.4543e-06 | 8.5738e-06
IMAGE | SSP2_SPA0_19I_D | KOR | Emissions¦OC¦Energy Supply¦Electricity | Mt OC/yr | 0.0016518 | 0.0021582 | 0.0022113 | 0.0017012 | 0.0010248 | 0.00018142 | 7.8983e-05 | 7.0898e-06 | 3.7157e-06 | 3.2093e-06 | 1.8471e-06 | 1.3318e-06 | 2.3322e-06 | 2.8285e-06 | 2.7121e-06
IMAGE | SSP2_SPA0_19I_D | ME | Emissions¦OC¦Energy Supply¦Electricity | Mt OC/yr | 0.0011987 | 0.0016067 | 0.0017543 | 0.0016852 | 0.0012229 | 0.00077184 | 0.00024954 | 4.017e-05 | 2.674e-05 | 1.796e-05 | 9.2556e-06 | 9.542e-06 | 1.043e-05 | 9.5642e-06 | 1.547e-05
IMAGE | SSP2_SPA0_19I_D | MEX | Emissions¦OC¦Energy Supply¦Electricity | Mt OC/yr | 0.00079083 | 0.00069376 | 0.00069696 | 0.00057581 | 0.00028649 | 0.00010675 | 5.1499e-05 | 1.0108e-05 | 5.3325e-06 | 4.8268e-06 | 7.6339e-06 | 1.2299e-05 | 1.6197e-05 | 1.7007e-05 | 1.3362e-05
IMAGE | SSP2_SPA0_19I_D | NAF | Emissions¦OC¦Energy Supply¦Electricity | Mt OC/yr | 0.00036045 | 0.00035758 | 0.00052929 | 0.00044122 | 0.00026841 | 0.00013821 | 8.2992e-05 | 1.6837e-05 | 1.405e-05 | 8.9654e-06 | 3.2356e-06 | 3.1801e-06 | 3.991e-06 | 3.3977e-06 | 3.0164e-06
IMAGE | SSP2_SPA0_19I_D | OCE | Emissions¦OC¦Energy Supply¦Electricity | Mt OC/yr | 0.00064254 | 0.00063725 | 0.00056179 | 0.00053327 | 0.00043535 | 0.00026315 | 8.2017e-05 | 4.6768e-06 | 1.3828e-06 | 1.1497e-06 | 7.4314e-07 | 4.31e-07 | 1.2466e-06 | 1.1123e-06 | 9.9561e-07
IMAGE | SSP2_SPA0_19I_D | RCAM | Emissions¦OC¦Energy Supply¦Electricity | Mt OC/yr | 0.00023588 | 0.00026182 | 0.00034791 | 0.00033695 | 0.00024702 | 0.00014255 | 3.2015e-05 | 6.4935e-06 | 3.1228e-06 | 3.0208e-06 | 2.4982e-06 | 1.5734e-06 | 2.4256e-06 | 3.083e-06 | 3.1657e-06
IMAGE | SSP2_SPA0_19I_D | RSAF | Emissions¦OC¦Energy Supply¦Electricity | Mt OC/yr | 0.00013414 | 0.00010613 | 0.00020345 | 0.00016954 | 8.6376e-05 | 7.9565e-06 | 3.8537e-06 | 3.2744e-06 | 4.8426e-06 | 4.8119e-06 | 3.0239e-06 | 6.3522e-06 | 9.0877e-06 | 1.0022e-05 | 1.1349e-05
IMAGE | SSP2_SPA0_19I_D | RSAM | Emissions¦OC¦Energy Supply¦Electricity | Mt OC/yr | 0.00037199 | 0.00064276 | 0.00087724 | 0.00072366 | 0.00033821 | 0.00010695 | 1.983e-05 | 8.3445e-06 | 8.542e-06 | 1.2038e-05 | 1.6118e-05 | 1.8787e-05 | 2.0341e-05 | 2.2305e-05 | 2.1822e-05
IMAGE | SSP2_SPA0_19I_D | RSAS | Emissions¦OC¦Energy Supply¦Electricity | Mt OC/yr | 0.0001222 | 0.00017975 | 0.00029951 | 0.0009647 | 0.00077934 | 0.00042724 | 9.2121e-05 | 1.6892e-05 | 5.7965e-06 | 6.7685e-06 | 4.0395e-06 | 3.6749e-06 | 4.1556e-06 | 2.3378e-06 | 2.507e-06
IMAGE | SSP2_SPA0_19I_D | RUS | Emissions¦OC¦Energy Supply¦Electricity | Mt OC/yr | 0.00091933 | 0.00094298 | 0.0010008 | 0.00096811 | 0.00065099 | 0.00039056 | 0.00055064 | 0.00035094 | 6.3784e-05 | 3.2195e-05 | 1.3568e-05 | 1.2491e-05 | 1.2663e-05 | 1.3116e-05 | 1.2851e-05
IMAGE | SSP2_SPA0_19I_D | SAF | Emissions¦OC¦Energy Supply¦Electricity | Mt OC/yr | 0.0032971 | 0.0037575 | 0.0037922 | 0.0027347 | 0.0012576 | 9.2014e-05 | 3.739e-05 | 2.2125e-06 | 1.2873e-06 | 2.6917e-06 | 1.6305e-06 | 1.5065e-06 | 2.1083e-06 | 2.0771e-06 | 1.7058e-06
IMAGE | SSP2_SPA0_19I_D | SEAS | Emissions¦OC¦Energy Supply¦Electricity | Mt OC/yr | 0.0016601 | 0.0026792 | 0.0041439 | 0.0049811 | 0.0028748 | 0.00076124 | 0.00020177 | 5.1694e-05 | 2.5709e-05 | 2.3152e-05 | 1.874e-05 | 1.2871e-05 | 8.3557e-06 | 4.5796e-06 | 4.8193e-05
IMAGE | SSP2_SPA0_19I_D | STAN | Emissions¦OC¦Energy Supply¦Electricity | Mt OC/yr | 0.00014936 | 0.00020505 | 0.00021187 | 0.00018809 | 0.00014779 | 9.1777e-05 | 4.3692e-05 | 4.4034e-06 | 2.1008e-06 | 2.4495e-06 | 3.9136e-06 | 3.9604e-06 | 3.9632e-06 | 4.3536e-06 | 3.8875e-06
IMAGE | SSP2_SPA0_19I_D | TUR | Emissions¦OC¦Energy Supply¦Electricity | Mt OC/yr | 0.0004605 | 0.00063657 | 0.0008131 | 0.0010391 | 0.00080997 | 0.00050515 | 0.00011814 | 1.1367e-05 | 2.1783e-06 | 2.2762e-06 | 5.4891e-06 | 2.1525e-05 | 5.448e-05 | 9.3328e-05 | 8.4484e-05
IMAGE | SSP2_SPA0_19I_D | UKR | Emissions¦OC¦Energy Supply¦Electricity | Mt OC/yr | 0.000197 | 0.00026551 | 0.00022638 | 0.00015911 | 7.532e-05 | 1.7473e-05 | 5.6976e-06 | 6.1631e-06 | 6.3023e-06 | 5.6565e-06 | 2.3897e-06 | 2.8818e-06 | 2.1006e-06 | 1.3853e-06 | 1.8458e-06
IMAGE | SSP2_SPA0_19I_D | USA | Emissions¦OC¦Energy Supply¦Electricity | Mt OC/yr | 0.0049644 | 0.0044956 | 0.0035887 | 0.0024228 | 0.0011861 | 0.00029315 | 0.00036421 | 0.00018475 | 6.779e-05 | 3.7458e-05 | 1.5622e-05 | 1.146e-05 | 1.0055e-05 | 9.6594e-06 | 6.519e-06
IMAGE | SSP2_SPA0_19I_D | WAF | Emissions¦OC¦Energy Supply¦Electricity | Mt OC/yr | 5.3641e-05 | 7.6949e-05 | 7.5686e-05 | 8.7785e-05 | 7.1716e-05 | 5.2817e-05 | 1.8498e-05 | 8.0329e-06 | 9.0413e-06 | 1.1454e-05 | 1.422e-05 | 1.3896e-05 | 9.2994e-06 | 1.1085e-05 | 9.8517e-06
IMAGE | SSP2_SPA0_19I_D | WEU | Emissions¦OC¦Energy Supply¦Electricity | Mt OC/yr | 0.003023 | 0.0025662 | 0.0026563 | 0.0018848 | 0.00080356 | 0.00021241 | 0.00012093 | 6.8447e-05 | 2.4611e-05 | 2.3862e-05 | 1.6674e-05 | 1.1356e-05 | 1.5466e-05 | 2.0522e-05 | 2.0227e-05
IMAGE | SSP2_SPA0_19I_D | BRA | Emissions¦Sulfur¦Energy Supply¦Electricity | Mt SO2/yr | 0.13666 | 0.13847 | 0.25815 | 0.19358 | 0.13976 | 0.032893 | 0.01023 | 0.0035254 | 0.0020901 | 0.0012718 | 0.001239 | 0.0015711 | 0.0013865 | 0.0011396 | 0.00092162
IMAGE | SSP2_SPA0_19I_D | CAN | Emissions¦Sulfur¦Energy Supply¦Electricity | Mt SO2/yr | 0.48941 | 0.33294 | 0.23782 | 0.24181 | 0.18327 | 0.080125 | 0.042606 | 0.0086746 | 0.0040425 | 0.0028459 | 0.0025234 | 0.0029907 | 0.0031949 | 0.0027911 | 0.0023127
IMAGE | SSP2_SPA0_19I_D | CEU | Emissions¦Sulfur¦Energy Supply¦Electricity | Mt SO2/yr | 2.4741 | 2.5121 | 1.8364 | 1.0471 | 0.49715 | 0.1526 | 0.08981 | 0.017891 | 0.0059567 | 0.0040135 | 0.001563 | 0.0011652 | 0.0010131 | 0.001289 | 0.0013215
IMAGE | SSP2_SPA0_19I_D | CHN | Emissions¦Sulfur¦Energy Supply¦Electricity | Mt SO2/yr | 18.826 | 22.5184 | 21.2386 | 19.0824 | 12.7458 | 4.2304 | 1.0235 | 0.046077 | 0.0075892 | 0.0077519 | 0.0061065 | 0.0051416 | 0.0025945 | 0.0026034 | 0.0019951
IMAGE | SSP2_SPA0_19I_D | EAF | Emissions¦Sulfur¦Energy Supply¦Electricity | Mt SO2/yr | 0.081003 | 0.080362 | 0.098917 | 0.092956 | 0.070009 | 0.035248 | 0.0057823 | 0.00075223 | 0.00047046 | 0.00069707 | 0.001039 | 0.00093417 | 0.0012519 | 0.00084592 | 0.0011793
IMAGE | SSP2_SPA0_19I_D | INDIA | Emissions¦Sulfur¦Energy Supply¦Electricity | Mt SO2/yr | 2.8437 | 3.5799 | 5.0688 | 6.3781 | 6.5977 | 3.8408 | 0.76797 | 0.072494 | 0.0011014 | 0.0047446 | 0.0099191 | 0.0085509 | 0.0047668 | 0.0045047 | 0.0011706
IMAGE | SSP2_SPA0_19I_D | INDO | Emissions¦Sulfur¦Energy Supply¦Electricity | Mt SO2/yr | 0.54443 | 0.52431 | 0.5088 | 0.71943 | 0.64492 | 0.41595 | 0.064168 | 0.0083285 | 0.005194 | 0.0070515 | 0.0073313 | 0.0077967 | 0.0083419 | 0.0066645 | 0.0056325
IMAGE | SSP2_SPA0_19I_D | JAP | Emissions¦Sulfur¦Energy Supply¦Electricity | Mt SO2/yr | 0.2039 | 0.1786 | 0.1926 | 0.19375 | 0.16967 | 0.10839 | 0.05349 | 0.017475 | 0.010301 | 0.010859 | 0.0092587 | 0.0053427 | 0.0012819 | 0.0027382 | 0.0026454
IMAGE | SSP2_SPA0_19I_D | KOR | Emissions¦Sulfur¦Energy Supply¦Electricity | Mt SO2/yr | 0.13102 | 0.13689 | 0.1425 | 0.15105 | 0.18536 | 0.16991 | 0.11406 | 0.041874 | 0.071595 | 0.048366 | 0.0077197 | 0.0050377 | 0.0027104 | 0.0022795 | 0.0011699
IMAGE | SSP2_SPA0_19I_D | ME | Emissions¦Sulfur¦Energy Supply¦Electricity | Mt SO2/yr | 2.1271 | 2.7938 | 2.8775 | 2.3834 | 1.57 | 0.89185 | 0.16118 | 0.01659 | 0.0049791 | 0.0033208 | 0.0014606 | 0.0013024 | 0.0011317 | 0.0010341 | 0.0013589
IMAGE | SSP2_SPA0_19I_D | MEX | Emissions¦Sulfur¦Energy Supply¦Electricity | Mt SO2/yr | 0.8334 | 0.58542 | 0.44073 | 0.42574 | 0.22034 | 0.081952 | 0.021926 | 0.0029289 | 0.0011053 | 0.0011319 | 0.001513 | 0.0022941 | 0.003054 | 0.0033958 | 0.0024402
IMAGE | SSP2_SPA0_19I_D | NAF | Emissions¦Sulfur¦Energy Supply¦Electricity | Mt SO2/yr | 0.44939 | 0.43948 | 0.58222 | 0.47007 | 0.35142 | 0.16783 | 0.034877 | 0.005273 | 0.0027977 | 0.0018657 | 0.00055153 | 0.00049624 | 0.00063978 | 0.00030159 | 0.00026971
IMAGE | SSP2_SPA0_19I_D | OCE | Emissions¦Sulfur¦Energy Supply¦Electricity | Mt SO2/yr | 0.58749 | 0.5624 | 0.45497 | 0.40815 | 0.31385 | 0.18178 | 0.055626 | 0.0031032 | 0.0010153 | 0.00077218 | 0.00045145 | 0.00032905 | 0.00044636 | 0.00044322 | 0.00036231
IMAGE | SSP2_SPA0_19I_D | RCAM | Emissions¦Sulfur¦Energy Supply¦Electricity | Mt SO2/yr | 0.40357 | 0.39589 | 0.40233 | 0.38484 | 0.31768 | 0.17011 | 0.030121 | 0.0038497 | 0.0012956 | 0.0012402 | 0.0011923 | 0.0005777 | 0.001139 | 0.0013654 | 0.00066501
IMAGE | SSP2_SPA0_19I_D | RSAF | Emissions¦Sulfur¦Energy Supply¦Electricity | Mt SO2/yr | 0.091688 | 0.077626 | 0.14561 | 0.15309 | 0.12059 | 0.042468 | 0.010166 | 0.0027311 | 0.002016 | 0.0012377 | 0.00065117 | 0.0016446 | 0.001749 | 0.0026086 | 0.0029624
IMAGE | SSP2_SPA0_19I_D | RSAM | Emissions¦Sulfur¦Energy Supply¦Electricity | Mt SO2/yr | 0.41246 | 0.64653 | 0.70301 | 0.60499 | 0.34374 | 0.11348 | 0.01615 | 0.0029814 | 0.0017205 | 0.0026339 | 0.0031377 | 0.0034433 | 0.0036931 | 0.0040371 | 0.0034816
IMAGE | SSP2_SPA0_19I_D | RSAS | Emissions¦Sulfur¦Energy Supply¦Electricity | Mt SO2/yr | 0.23123 | 0.32162 | 0.42395 | 0.74174 | 0.58363 | 0.30103 | 0.052979 | 0.0081172 | 0.0007102 | 0.0011643 | 0.00070958 | 0.00062742 | 0.00065962 | 0.00013078 | 9.9642e-05
IMAGE | SSP2_SPA0_19I_D | RUS | Emissions¦Sulfur¦Energy Supply¦Electricity | Mt SO2/yr | 1.4095 | 1.1893 | 1.2072 | 1.0575 | 0.63962 | 0.35405 | 0.52539 | 0.31803 | 0.048687 | 0.023053 | 0.007358 | 0.0053017 | 0.0039216 | 0.0029346 | 0.0017402
IMAGE | SSP2_SPA0_19I_D | SAF | Emissions¦Sulfur¦Energy Supply¦Electricity | Mt SO2/yr | 1.9175 | 2.0372 | 1.6051 | 1.2335 | 0.66579 | 0.20416 | 0.067089 | 0.0031662 | 0.00090047 | 0.0023672 | 0.001023 | 0.00040205 | 0.00041229 | 0.00038106 | 0.00029835
IMAGE | SSP2_SPA0_19I_D | SEAS | Emissions¦Sulfur¦Energy Supply¦Electricity | Mt SO2/yr | 0.90873 | 1.2163 | 1.4394 | 1.8632 | 1.2785 | 0.54602 | 0.14766 | 0.021819 | 0.0056096 | 0.0066348 | 0.0051608 | 0.0031602 | 0.0032023 | 0.0011394 | 0.021407
IMAGE | SSP2_SPA0_19I_D | STAN | Emissions¦Sulfur¦Energy Supply¦Electricity | Mt SO2/yr | 0.26412 | 0.32262 | 0.33255 | 0.37018 | 0.3859 | 0.38181 | 0.17821 | 0.014083 | 0.0024206 | 0.0022229 | 0.0034818 | 0.0030067 | 0.0026223 | 0.0025334 | 0.0016588
IMAGE | SSP2_SPA0_19I_D | TUR | Emissions¦Sulfur¦Energy Supply¦Electricity | Mt SO2/yr | 0.57251 | 0.68393 | 0.76808 | 0.84733 | 0.54735 | 0.3026 | 0.068462 | 0.0068132 | 0.0029498 | 0.0035309 | 0.0054257 | 0.014194 | 0.042465 | 0.047585 | 0.018698
IMAGE | SSP2_SPA0_19I_D | UKR | Emissions¦Sulfur¦Energy Supply¦Electricity | Mt SO2/yr | 0.83442 | 1.0253 | 0.67707 | 0.45487 | 0.19124 | 0.027395 | 0.0074902 | 0.0063671 | 0.0053604 | 0.0044065 | 0.0014417 | 0.0015124 | 0.0011927 | 0.00082561 | 0.00084071
IMAGE | SSP2_SPA0_19I_D | USA | Emissions¦Sulfur¦Energy Supply¦Electricity | Mt SO2/yr | 9.9639 | 7.5625 | 4.5244 | 3.1113 | 1.7043 | 0.56492 | 0.51394 | 0.25803 | 0.10871 | 0.049771 | 0.016116 | 0.011397 | 0.0082094 | 0.0044412 | 0.0040159
IMAGE | SSP2_SPA0_19I_D | WAF | Emissions¦Sulfur¦Energy Supply¦Electricity | Mt SO2/yr | 0.077906 | 0.099801 | 0.091166 | 0.089767 | 0.072584 | 0.042134 | 0.0074567 | 0.0018525 | 0.001754 | 0.0024013 | 0.0033125 | 0.0029803 | 0.0023599 | 0.0030819 | 0.0032305
IMAGE | SSP2_SPA0_19I_D | WEU | Emissions¦Sulfur¦Energy Supply¦Electricity | Mt SO2/yr | 2.3978 | 1.5562 | 1.2484 | 0.95271 | 0.45586 | 0.18263 | 0.075075 | 0.036404 | 0.01194 | 0.010949 | 0.0073464 | 0.0045391 | 0.0045726 | 0.0048688 | 0.0050384
IMAGE | SSP2_SPA0_19I_D | BRA | Final Energy Share¦Transportation¦Freight¦Air¦Biofuel | - | 0 | 0 | 0 | 0 | 0 | 0 | 0 | 0 | 0 | 0 | 0 | 0 | 0 | 0 | 0
IMAGE | SSP2_SPA0_19I_D | CAN | Final Energy Share¦Transportation¦Freight¦Air¦Biofuel | - | 0 | 0 | 0 | 0 | 0 | 0 | 0 | 0 | 0 | 0 | 0 | 0 | 0 | 0 | 0
IMAGE | SSP2_SPA0_19I_D | CEU | Final Energy Share¦Transportation¦Freight¦Air¦Biofuel | - | 0 | 0 | 0 | 0 | 0 | 0 | 0 | 0 | 0 | 0 | 0 | 0 | 0 | 0 | 0
IMAGE | SSP2_SPA0_19I_D | CHN | Final Energy Share¦Transportation¦Freight¦Air¦Biofuel | - | 0 | 0 | 0 | 0 | 0 | 0 | 0 | 0 | 0 | 0 | 0 | 0 | 0 | 0 | 0
IMAGE | SSP2_SPA0_19I_D | EAF | Final Energy Share¦Transportation¦Freight¦Air¦Biofuel | - | 0 | 0 | 0 | 0 | 0 | 0 | 0 | 0 | 0 | 0 | 0 | 0 | 0 | 0 | 0
IMAGE | SSP2_SPA0_19I_D | INDIA | Final Energy Share¦Transportation¦Freight¦Air¦Biofuel | - | 0 | 0 | 0 | 0 | 0 | 0 | 0 | 0 | 0 | 0 | 0 | 0 | 0 | 0 | 0
IMAGE | SSP2_SPA0_19I_D | INDO | Final Energy Share¦Transportation¦Freight¦Air¦Biofuel | - | 0 | 0 | 0 | 0 | 0 | 0 | 0 | 0 | 0 | 0 | 0 | 0 | 0 | 0 | 0
IMAGE | SSP2_SPA0_19I_D | JAP | Final Energy Share¦Transportation¦Freight¦Air¦Biofuel | - | 0 | 0 | 0 | 0 | 0 | 0 | 0 | 0 | 0 | 0 | 0 | 0 | 0 | 0 | 0
IMAGE | SSP2_SPA0_19I_D | KOR | Final Energy Share¦Transportation¦Freight¦Air¦Biofuel | - | 0 | 0 | 0 | 0 | 0 | 0 | 0 | 0 | 0 | 0 | 0 | 0 | 0 | 0 | 0
IMAGE | SSP2_SPA0_19I_D | ME | Final Energy Share¦Transportation¦Freight¦Air¦Biofuel | - | 0 | 0 | 0 | 0 | 0 | 0 | 0 | 0 | 0 | 0 | 0 | 0 | 0 | 0 | 0
IMAGE | SSP2_SPA0_19I_D | MEX | Final Energy Share¦Transportation¦Freight¦Air¦Biofuel | - | 0 | 0 | 0 | 0 | 0 | 0 | 0 | 0 | 0 | 0 | 0 | 0 | 0 | 0 | 0
IMAGE | SSP2_SPA0_19I_D | NAF | Final Energy Share¦Transportation¦Freight¦Air¦Biofuel | - | 0 | 0 | 0 | 0 | 0 | 0 | 0 | 0 | 0 | 0 | 0 | 0 | 0 | 0 | 0
IMAGE | SSP2_SPA0_19I_D | OCE | Final Energy Share¦Transportation¦Freight¦Air¦Biofuel | - | 0 | 0 | 0 | 0 | 0 | 0 | 0 | 0 | 0 | 0 | 0 | 0 | 0 | 0 | 0
IMAGE | SSP2_SPA0_19I_D | RCAM | Final Energy Share¦Transportation¦Freight¦Air¦Biofuel | - | 0 | 0 | 0 | 0 | 0 | 0 | 0 | 0 | 0 | 0 | 0 | 0 | 0 | 0 | 0
IMAGE | SSP2_SPA0_19I_D | RSAF | Final Energy Share¦Transportation¦Freight¦Air¦Biofuel | - | 0 | 0 | 0 | 0 | 0 | 0 | 0 | 0 | 0 | 0 | 0 | 0 | 0 | 0 | 0
IMAGE | SSP2_SPA0_19I_D | RSAM | Final Energy Share¦Transportation¦Freight¦Air¦Biofuel | - | 0 | 0 | 0 | 0 | 0 | 0 | 0 | 0 | 0 | 0 | 0 | 0 | 0 | 0 | 0
IMAGE | SSP2_SPA0_19I_D | RSAS | Final Energy Share¦Transportation¦Freight¦Air¦Biofuel | - | 0 | 0 | 0 | 0 | 0 | 0 | 0 | 0 | 0 | 0 | 0 | 0 | 0 | 0 | 0
IMAGE | SSP2_SPA0_19I_D | RUS | Final Energy Share¦Transportation¦Freight¦Air¦Biofuel | - | 0 | 0 | 0 | 0 | 0 | 0 | 0 | 0 | 0 | 0 | 0 | 0 | 0 | 0 | 0
IMAGE | SSP2_SPA0_19I_D | SAF | Final Energy Share¦Transportation¦Freight¦Air¦Biofuel | - | 0 | 0 | 0 | 0 | 0 | 0 | 0 | 0 | 0 | 0 | 0 | 0 | 0 | 0 | 0
IMAGE | SSP2_SPA0_19I_D | SEAS | Final Energy Share¦Transportation¦Freight¦Air¦Biofuel | - | 0 | 0 | 0 | 0 | 0 | 0 | 0 | 0 | 0 | 0 | 0 | 0 | 0 | 0 | 0
IMAGE | SSP2_SPA0_19I_D | STAN | Final Energy Share¦Transportation¦Freight¦Air¦Biofuel | - | 0 | 0 | 0 | 0 | 0 | 0 | 0 | 0 | 0 | 0 | 0 | 0 | 0 | 0 | 0
IMAGE | SSP2_SPA0_19I_D | TUR | Final Energy Share¦Transportation¦Freight¦Air¦Biofuel | - | 0 | 0 | 0 | 0 | 0 | 0 | 0 | 0 | 0 | 0 | 0 | 0 | 0 | 0 | 0
IMAGE | SSP2_SPA0_19I_D | UKR | Final Energy Share¦Transportation¦Freight¦Air¦Biofuel | - | 0 | 0 | 0 | 0 | 0 | 0 | 0 | 0 | 0 | 0 | 0 | 0 | 0 | 0 | 0
IMAGE | SSP2_SPA0_19I_D | USA | Final Energy Share¦Transportation¦Freight¦Air¦Biofuel | - | 0 | 0 | 0 | 0 | 0 | 0 | 0 | 0 | 0 | 0 | 0 | 0 | 0 | 0 | 0
IMAGE | SSP2_SPA0_19I_D | WAF | Final Energy Share¦Transportation¦Freight¦Air¦Biofuel | - | 0 | 0 | 0 | 0 | 0 | 0 | 0 | 0 | 0 | 0 | 0 | 0 | 0 | 0 | 0
IMAGE | SSP2_SPA0_19I_D | WEU | Final Energy Share¦Transportation¦Freight¦Air¦Biofuel | - | 0 | 0 | 0 | 0 | 0 | 0 | 0 | 0 | 0 | 0 | 0 | 0 | 0 | 0 | 0
IMAGE | SSP2_SPA0_19I_D | World | Final Energy Share¦Transportation¦Freight¦Air¦Biofuel | - | 0 | 0 | 0 | 0 | 0 | 0 | 0 | 0 | 0 | 0 | 0 | 0 | 0 | 0 | 0
IMAGE | SSP2_SPA0_19I_D | BRA | Final Energy Share¦Transportation¦Freight¦Air¦Electricity | - | 0 | 0 | 0 | 0 | 0 | 0 | 0 | 0 | 0 | 0 | 0 | 0 | 0 | 0 | 0
IMAGE | SSP2_SPA0_19I_D | CAN | Final Energy Share¦Transportation¦Freight¦Air¦Electricity | - | 0 | 0 | 0 | 0 | 0 | 0 | 0 | 0 | 0 | 0 | 0 | 0 | 0 | 0 | 0
IMAGE | SSP2_SPA0_19I_D | CEU | Final Energy Share¦Transportation¦Freight¦Air¦Electricity | - | 0 | 0 | 0 | 0 | 0 | 0 | 0 | 0 | 0 | 0 | 0 | 0 | 0 | 0 | 0
IMAGE | SSP2_SPA0_19I_D | CHN | Final Energy Share¦Transportation¦Freight¦Air¦Electricity | - | 0 | 0 | 0 | 0 | 0 | 0 | 0 | 0 | 0 | 0 | 0 | 0 | 0 | 0 | 0
IMAGE | SSP2_SPA0_19I_D | EAF | Final Energy Share¦Transportation¦Freight¦Air¦Electricity | - | 0 | 0 | 0 | 0 | 0 | 0 | 0 | 0 | 0 | 0 | 0 | 0 | 0 | 0 | 0
IMAGE | SSP2_SPA0_19I_D | INDIA | Final Energy Share¦Transportation¦Freight¦Air¦Electricity | - | 0 | 0 | 0 | 0 | 0 | 0 | 0 | 0 | 0 | 0 | 0 | 0 | 0 | 0 | 0
IMAGE | SSP2_SPA0_19I_D | INDO | Final Energy Share¦Transportation¦Freight¦Air¦Electricity | - | 0 | 0 | 0 | 0 | 0 | 0 | 0 | 0 | 0 | 0 | 0 | 0 | 0 | 0 | 0
IMAGE | SSP2_SPA0_19I_D | JAP | Final Energy Share¦Transportation¦Freight¦Air¦Electricity | - | 0 | 0 | 0 | 0 | 0 | 0 | 0 | 0 | 0 | 0 | 0 | 0 | 0 | 0 | 0
IMAGE | SSP2_SPA0_19I_D | KOR | Final Energy Share¦Transportation¦Freight¦Air¦Electricity | - | 0 | 0 | 0 | 0 | 0 | 0 | 0 | 0 | 0 | 0 | 0 | 0 | 0 | 0 | 0
IMAGE | SSP2_SPA0_19I_D | ME | Final Energy Share¦Transportation¦Freight¦Air¦Electricity | - | 0 | 0 | 0 | 0 | 0 | 0 | 0 | 0 | 0 | 0 | 0 | 0 | 0 | 0 | 0
IMAGE | SSP2_SPA0_19I_D | MEX | Final Energy Share¦Transportation¦Freight¦Air¦Electricity | - | 0 | 0 | 0 | 0 | 0 | 0 | 0 | 0 | 0 | 0 | 0 | 0 | 0 | 0 | 0
IMAGE | SSP2_SPA0_19I_D | NAF | Final Energy Share¦Transportation¦Freight¦Air¦Electricity | - | 0 | 0 | 0 | 0 | 0 | 0 | 0 | 0 | 0 | 0 | 0 | 0 | 0 | 0 | 0
IMAGE | SSP2_SPA0_19I_D | OCE | Final Energy Share¦Transportation¦Freight¦Air¦Electricity | - | 0 | 0 | 0 | 0 | 0 | 0 | 0 | 0 | 0 | 0 | 0 | 0 | 0 | 0 | 0
IMAGE | SSP2_SPA0_19I_D | RCAM | Final Energy Share¦Transportation¦Freight¦Air¦Electricity | - | 0 | 0 | 0 | 0 | 0 | 0 | 0 | 0 | 0 | 0 | 0 | 0 | 0 | 0 | 0
IMAGE | SSP2_SPA0_19I_D | RSAF | Final Energy Share¦Transportation¦Freight¦Air¦Electricity | - | 0 | 0 | 0 | 0 | 0 | 0 | 0 | 0 | 0 | 0 | 0 | 0 | 0 | 0 | 0
IMAGE | SSP2_SPA0_19I_D | RSAM | Final Energy Share¦Transportation¦Freight¦Air¦Electricity | - | 0 | 0 | 0 | 0 | 0 | 0 | 0 | 0 | 0 | 0 | 0 | 0 | 0 | 0 | 0
IMAGE | SSP2_SPA0_19I_D | RSAS | Final Energy Share¦Transportation¦Freight¦Air¦Electricity | - | 0 | 0 | 0 | 0 | 0 | 0 | 0 | 0 | 0 | 0 | 0 | 0 | 0 | 0 | 0
IMAGE | SSP2_SPA0_19I_D | RUS | Final Energy Share¦Transportation¦Freight¦Air¦Electricity | - | 0 | 0 | 0 | 0 | 0 | 0 | 0 | 0 | 0 | 0 | 0 | 0 | 0 | 0 | 0
IMAGE | SSP2_SPA0_19I_D | SAF | Final Energy Share¦Transportation¦Freight¦Air¦Electricity | - | 0 | 0 | 0 | 0 | 0 | 0 | 0 | 0 | 0 | 0 | 0 | 0 | 0 | 0 | 0
IMAGE | SSP2_SPA0_19I_D | SEAS | Final Energy Share¦Transportation¦Freight¦Air¦Electricity | - | 0 | 0 | 0 | 0 | 0 | 0 | 0 | 0 | 0 | 0 | 0 | 0 | 0 | 0 | 0
IMAGE | SSP2_SPA0_19I_D | STAN | Final Energy Share¦Transportation¦Freight¦Air¦Electricity | - | 0 | 0 | 0 | 0 | 0 | 0 | 0 | 0 | 0 | 0 | 0 | 0 | 0 | 0 | 0
IMAGE | SSP2_SPA0_19I_D | TUR | Final Energy Share¦Transportation¦Freight¦Air¦Electricity | - | 0 | 0 | 0 | 0 | 0 | 0 | 0 | 0 | 0 | 0 | 0 | 0 | 0 | 0 | 0
IMAGE | SSP2_SPA0_19I_D | UKR | Final Energy Share¦Transportation¦Freight¦Air¦Electricity | - | 0 | 0 | 0 | 0 | 0 | 0 | 0 | 0 | 0 | 0 | 0 | 0 | 0 | 0 | 0
IMAGE | SSP2_SPA0_19I_D | USA | Final Energy Share¦Transportation¦Freight¦Air¦Electricity | - | 0 | 0 | 0 | 0 | 0 | 0 | 0 | 0 | 0 | 0 | 0 | 0 | 0 | 0 | 0
IMAGE | SSP2_SPA0_19I_D | WAF | Final Energy Share¦Transportation¦Freight¦Air¦Electricity | - | 0 | 0 | 0 | 0 | 0 | 0 | 0 | 0 | 0 | 0 | 0 | 0 | 0 | 0 | 0
IMAGE | SSP2_SPA0_19I_D | WEU | Final Energy Share¦Transportation¦Freight¦Air¦Electricity | - | 0 | 0 | 0 | 0 | 0 | 0 | 0 | 0 | 0 | 0 | 0 | 0 | 0 | 0 | 0
IMAGE | SSP2_SPA0_19I_D | World | Final Energy Share¦Transportation¦Freight¦Air¦Electricity | - | 0 | 0 | 0 | 0 | 0 | 0 | 0 | 0 | 0 | 0 | 0 | 0 | 0 | 0 | 0
IMAGE | SSP2_SPA0_19I_D | BRA | Final Energy Share¦Transportation¦Freight¦Air¦Gas | - | 0 | 0 | 0 | 0 | 0 | 0 | 0 | 0 | 0 | 0 | 0 | 0 | 0 | 0 | 0
IMAGE | SSP2_SPA0_19I_D | CAN | Final Energy Share¦Transportation¦Freight¦Air¦Gas | - | 0 | 0 | 0 | 0 | 0 | 0 | 0 | 0 | 0 | 0 | 0 | 0 | 0 | 0 | 0
IMAGE | SSP2_SPA0_19I_D | CEU | Final Energy Share¦Transportation¦Freight¦Air¦Gas | - | 0 | 0 | 0 | 0 | 0 | 0 | 0 | 0 | 0 | 0 | 0 | 0 | 0 | 0 | 0
IMAGE | SSP2_SPA0_19I_D | CHN | Final Energy Share¦Transportation¦Freight¦Air¦Gas | - | 0 | 0 | 0 | 0 | 0 | 0 | 0 | 0 | 0 | 0 | 0 | 0 | 0 | 0 | 0
IMAGE | SSP2_SPA0_19I_D | EAF | Final Energy Share¦Transportation¦Freight¦Air¦Gas | - | 0 | 0 | 0 | 0 | 0 | 0 | 0 | 0 | 0 | 0 | 0 | 0 | 0 | 0 | 0
IMAGE | SSP2_SPA0_19I_D | INDIA | Final Energy Share¦Transportation¦Freight¦Air¦Gas | - | 0 | 0 | 0 | 0 | 0 | 0 | 0 | 0 | 0 | 0 | 0 | 0 | 0 | 0 | 0
IMAGE | SSP2_SPA0_19I_D | INDO | Final Energy Share¦Transportation¦Freight¦Air¦Gas | - | 0 | 0 | 0 | 0 | 0 | 0 | 0 | 0 | 0 | 0 | 0 | 0 | 0 | 0 | 0
IMAGE | SSP2_SPA0_19I_D | JAP | Final Energy Share¦Transportation¦Freight¦Air¦Gas | - | 0 | 0 | 0 | 0 | 0 | 0 | 0 | 0 | 0 | 0 | 0 | 0 | 0 | 0 | 0
IMAGE | SSP2_SPA0_19I_D | KOR | Final Energy Share¦Transportation¦Freight¦Air¦Gas | - | 0 | 0 | 0 | 0 | 0 | 0 | 0 | 0 | 0 | 0 | 0 | 0 | 0 | 0 | 0
IMAGE | SSP2_SPA0_19I_D | ME | Final Energy Share¦Transportation¦Freight¦Air¦Gas | - | 0 | 0 | 0 | 0 | 0 | 0 | 0 | 0 | 0 | 0 | 0 | 0 | 0 | 0 | 0
IMAGE | SSP2_SPA0_19I_D | MEX | Final Energy Share¦Transportation¦Freight¦Air¦Gas | - | 0 | 0 | 0 | 0 | 0 | 0 | 0 | 0 | 0 | 0 | 0 | 0 | 0 | 0 | 0
IMAGE | SSP2_SPA0_19I_D | NAF | Final Energy Share¦Transportation¦Freight¦Air¦Gas | - | 0 | 0 | 0 | 0 | 0 | 0 | 0 | 0 | 0 | 0 | 0 | 0 | 0 | 0 | 0
IMAGE | SSP2_SPA0_19I_D | OCE | Final Energy Share¦Transportation¦Freight¦Air¦Gas | - | 0 | 0 | 0 | 0 | 0 | 0 | 0 | 0 | 0 | 0 | 0 | 0 | 0 | 0 | 0
IMAGE | SSP2_SPA0_19I_D | RCAM | Final Energy Share¦Transportation¦Freight¦Air¦Gas | - | 0 | 0 | 0 | 0 | 0 | 0 | 0 | 0 | 0 | 0 | 0 | 0 | 0 | 0 | 0
IMAGE | SSP2_SPA0_19I_D | RSAF | Final Energy Share¦Transportation¦Freight¦Air¦Gas | - | 0 | 0 | 0 | 0 | 0 | 0 | 0 | 0 | 0 | 0 | 0 | 0 | 0 | 0 | 0
IMAGE | SSP2_SPA0_19I_D | RSAM | Final Energy Share¦Transportation¦Freight¦Air¦Gas | - | 0 | 0 | 0 | 0 | 0 | 0 | 0 | 0 | 0 | 0 | 0 | 0 | 0 | 0 | 0
IMAGE | SSP2_SPA0_19I_D | RSAS | Final Energy Share¦Transportation¦Freight¦Air¦Gas | - | 0 | 0 | 0 | 0 | 0 | 0 | 0 | 0 | 0 | 0 | 0 | 0 | 0 | 0 | 0
IMAGE | SSP2_SPA0_19I_D | RUS | Final Energy Share¦Transportation¦Freight¦Air¦Gas | - | 0 | 0 | 0 | 0 | 0 | 0 | 0 | 0 | 0 | 0 | 0 | 0 | 0 | 0 | 0
IMAGE | SSP2_SPA0_19I_D | SAF | Final Energy Share¦Transportation¦Freight¦Air¦Gas | - | 0 | 0 | 0 | 0 | 0 | 0 | 0 | 0 | 0 | 0 | 0 | 0 | 0 | 0 | 0
IMAGE | SSP2_SPA0_19I_D | SEAS | Final Energy Share¦Transportation¦Freight¦Air¦Gas | - | 0 | 0 | 0 | 0 | 0 | 0 | 0 | 0 | 0 | 0 | 0 | 0 | 0 | 0 | 0
IMAGE | SSP2_SPA0_19I_D | STAN | Final Energy Share¦Transportation¦Freight¦Air¦Gas | - | 0 | 0 | 0 | 0 | 0 | 0 | 0 | 0 | 0 | 0 | 0 | 0 | 0 | 0 | 0
IMAGE | SSP2_SPA0_19I_D | TUR | Final Energy Share¦Transportation¦Freight¦Air¦Gas | - | 0 | 0 | 0 | 0 | 0 | 0 | 0 | 0 | 0 | 0 | 0 | 0 | 0 | 0 | 0
IMAGE | SSP2_SPA0_19I_D | UKR | Final Energy Share¦Transportation¦Freight¦Air¦Gas | - | 0 | 0 | 0 | 0 | 0 | 0 | 0 | 0 | 0 | 0 | 0 | 0 | 0 | 0 | 0
IMAGE | SSP2_SPA0_19I_D | USA | Final Energy Share¦Transportation¦Freight¦Air¦Gas | - | 0 | 0 | 0 | 0 | 0 | 0 | 0 | 0 | 0 | 0 | 0 | 0 | 0 | 0 | 0
IMAGE | SSP2_SPA0_19I_D | WAF | Final Energy Share¦Transportation¦Freight¦Air¦Gas | - | 0 | 0 | 0 | 0 | 0 | 0 | 0 | 0 | 0 | 0 | 0 | 0 | 0 | 0 | 0
IMAGE | SSP2_SPA0_19I_D | WEU | Final Energy Share¦Transportation¦Freight¦Air¦Gas | - | 0 | 0 | 0 | 0 | 0 | 0 | 0 | 0 | 0 | 0 | 0 | 0 | 0 | 0 | 0
IMAGE | SSP2_SPA0_19I_D | World | Final Energy Share¦Transportation¦Freight¦Air¦Gas | - | 0 | 0 | 0 | 0 | 0 | 0 | 0 | 0 | 0 | 0 | 0 | 0 | 0 | 0 | 0
IMAGE | SSP2_SPA0_19I_D | BRA | Final Energy Share¦Transportation¦Freight¦Air¦H2 | - | 0 | 0 | 0 | 0 | 0 | 0 | 0 | 0 | 0 | 0 | 4.3144e-06 | 0.0006824 | 0.13621 | 0.49794 | 0.78363
IMAGE | SSP2_SPA0_19I_D | CAN | Final Energy Share¦Transportation¦Freight¦Air¦H2 | - | 0 | 0 | 0 | 0 | 0 | 0 | 0 | 0 | 0 | 0 | 0.0014393 | 0.0097418 | 0.19205 | 0.64914 | 0.91853
IMAGE | SSP2_SPA0_19I_D | CEU | Final Energy Share¦Transportation¦Freight¦Air¦H2 | - | 0 | 0 | 0 | 0 | 0 | 0 | 0 | 0 | 0 | 0 | 1.3401e-05 | 0.002637 | 0.056062 | 0.11923 | 0.12613
IMAGE | SSP2_SPA0_19I_D | CHN | Final Energy Share¦Transportation¦Freight¦Air¦H2 | - | 0 | 0 | 0 | 0 | 0 | 0 | 0 | 0 | 0 | 0 | 3.3937e-05 | 0.0062122 | 0.11721 | 0.26248 | 0.2562
IMAGE | SSP2_SPA0_19I_D | EAF | Final Energy Share¦Transportation¦Freight¦Air¦H2 | - | 0 | 0 | 0 | 0 | 0 | 0 | 0 | 0 | 0 | 0 | 4.5905e-08 | 6.8018e-05 | 0.0046076 | 0.016464 | 0.021413
IMAGE | SSP2_SPA0_19I_D | INDIA | Final Energy Share¦Transportation¦Freight¦Air¦H2 | - | 0 | 0 | 0 | 0 | 0 | 0 | 0 | 0 | 0 | 0 | 7.5173e-07 | 0.00021841 | 0.0070089 | 0.015107 | 0.027348
IMAGE | SSP2_SPA0_19I_D | INDO | Final Energy Share¦Transportation¦Freight¦Air¦H2 | - | 0 | 0 | 0 | 0 | 0 | 0 | 0 | 0 | 0 | 0 | 1.6675e-07 | 8.6203e-06 | 0.0020444 | 0.010117 | 0.076887
IMAGE | SSP2_SPA0_19I_D | JAP | Final Energy Share¦Transportation¦Freight¦Air¦H2 | - | 0 | 0 | 0 | 0 | 0 | 0 | 0 | 0 | 0 | 0 | 1.0457e-06 | 9.1814e-05 | 0.0036001 | 0.012092 | 0.071894
IMAGE | SSP2_SPA0_19I_D | KOR | Final Energy Share¦Transportation¦Freight¦Air¦H2 | - | 0 | 0 | 0 | 0 | 0 | 0 | 0 | 0 | 0 | 0 | 0.00029815 | 0.048604 | 0.17704 | 0.43483 | 0.53702
IMAGE | SSP2_SPA0_19I_D | ME | Final Energy Share¦Transportation¦Freight¦Air¦H2 | - | 0 | 0 | 0 | 0 | 0 | 0 | 0 | 0 | 0 | 0 | 6.9343e-06 | 0.002146 | 0.068267 | 0.13956 | 0.13356
IMAGE | SSP2_SPA0_19I_D | MEX | Final Energy Share¦Transportation¦Freight¦Air¦H2 | - | 0 | 0 | 0 | 0 | 0 | 0 | 0 | 0 | 0 | 0 | 2.2187e-06 | 0.011578 | 0.26546 | 0.6594 | 0.8795
IMAGE | SSP2_SPA0_19I_D | NAF | Final Energy Share¦Transportation¦Freight¦Air¦H2 | - | 0 | 0 | 0 | 0 | 0 | 0 | 0 | 0 | 0 | 0 | 1.2509e-09 | 1.9532e-07 | 3.1649e-05 | 8.8398e-05 | 0.00011338
IMAGE | SSP2_SPA0_19I_D | OCE | Final Energy Share¦Transportation¦Freight¦Air¦H2 | - | 0 | 0 | 0 | 0 | 0 | 0 | 0 | 0 | 0 | 0 | 5.7395e-05 | 0.012134 | 0.3824 | 0.77282 | 0.9708
IMAGE | SSP2_SPA0_19I_D | RCAM | Final Energy Share¦Transportation¦Freight¦Air¦H2 | - | 0 | 0 | 0 | 0 | 0 | 0 | 0 | 0 | 0 | 0 | 1.4148e-06 | 8.8544e-06 | 0.00020116 | 0.00056434 | 0.00095661
IMAGE | SSP2_SPA0_19I_D | RSAF | Final Energy Share¦Transportation¦Freight¦Air¦H2 | - | 0 | 0 | 0 | 0 | 0 | 0 | 0 | 0 | 0 | 0 | 1.8168e-05 | 0.0011397 | 0.040852 | 0.36817 | 0.63349
IMAGE | SSP2_SPA0_19I_D | RSAM | Final Energy Share¦Transportation¦Freight¦Air¦H2 | - | 0 | 0 | 0 | 0 | 0 | 0 | 0 | 0 | 0 | 0 | 2.8498e-05 | 0.01727 | 0.39211 | 0.78067 | 0.96954
IMAGE | SSP2_SPA0_19I_D | RSAS | Final Energy Share¦Transportation¦Freight¦Air¦H2 | - | 0 | 0 | 0 | 0 | 0 | 0 | 0 | 0 | 0 | 0 | 4.7383e-06 | 0.00091262 | 0.020016 | 0.040154 | 0.038461
IMAGE | SSP2_SPA0_19I_D | RUS | Final Energy Share¦Transportation¦Freight¦Air¦H2 | - | 0 | 0 | 0 | 0 | 0 | 0 | 0 | 0 | 0 | 0 | 0.00012917 | 0.017153 | 0.18761 | 0.34527 | 0.34418
IMAGE | SSP2_SPA0_19I_D | SAF | Final Energy Share¦Transportation¦Freight¦Air¦H2 | - | 0 | 0 | 0 | 0 | 0 | 0 | 0 | 0 | 0 | 0 | 2.4089e-07 | 9.606e-05 | 0.13247 | 0.28607 | 0.2764
IMAGE | SSP2_SPA0_19I_D | SEAS | Final Energy Share¦Transportation¦Freight¦Air¦H2 | - | 0 | 0 | 0 | 0 | 0 | 0 | 0 | 0 | 0 | 0 | 1.5601e-05 | 0.00152 | 0.089512 | 0.41234 | 0.72295
IMAGE | SSP2_SPA0_19I_D | STAN | Final Energy Share¦Transportation¦Freight¦Air¦H2 | - | 0 | 0 | 0 | 0 | 0 | 0 | 0 | 0 | 0 | 0 | 4.5631e-05 | 0.0067136 | 0.1192 | 0.24933 | 0.26225
IMAGE | SSP2_SPA0_19I_D | TUR | Final Energy Share¦Transportation¦Freight¦Air¦H2 | - | 0 | 0 | 0 | 0 | 0 | 0 | 0 | 0 | 0 | 0 | 0.068827 | 0.40615 | 0.66651 | 0.73477 | 0.63755
IMAGE | SSP2_SPA0_19I_D | UKR | Final Energy Share¦Transportation¦Freight¦Air¦H2 | - | 0 | 0 | 0 | 0 | 0 | 0 | 0 | 0 | 0 | 0 | 5.424e-05 | 0.0085839 | 0.092954 | 0.16218 | 0.14528
IMAGE | SSP2_SPA0_19I_D | USA | Final Energy Share¦Transportation¦Freight¦Air¦H2 | - | 0 | 0 | 0 | 0 | 0 | 0 | 0 | 0 | 0 | 0 | 7.0602e-06 | 0.0002228 | 0.11829 | 0.45869 | 0.7608
IMAGE | SSP2_SPA0_19I_D | WAF | Final Energy Share¦Transportation¦Freight¦Air¦H2 | - | 0 | 0 | 0 | 0 | 0 | 0 | 0 | 0 | 0 | 0 | 3.2692e-09 | 1.399e-06 | 5.507e-05 | 0.00011632 | 0.00012554
IMAGE | SSP2_SPA0_19I_D | WEU | Final Energy Share¦Transportation¦Freight¦Air¦H2 | - | 0 | 0 | 0 | 0 | 0 | 0 | 0 | 0 | 0 | 0 | 2.3252e-07 | 2.3295e-05 | 0.0023799 | 0.0089138 | 0.021789
IMAGE | SSP2_SPA0_19I_D | World | Final Energy Share¦Transportation¦Freight¦Air¦H2 | - | 0 | 0 | 0 | 0 | 0 | 0 | 0 | 0 | 0 | 0 | 0.00029678 | 0.0068315 | 0.12609 | 0.35761 | 0.52576
IMAGE | SSP2_SPA0_19I_D | BRA | Final Energy Share¦Transportation¦Freight¦Air¦Oil | - | 1 | 1 | [6 empty] | 1 | 1 | 1 | 0.99932 | 0.86379 | 0.50206 | 0.21637 | bar: 0.352 0.362 0.362 0.342 0.352 0.332 0.342 0.362 0.362 0.342 0.352 0.352 0.362 0.352 0.352 0.352 0.342 0.342 0.352 0.342 0.342 0.342 0.342 0.362 0.352 0.362 to 0.372 0.382 0.382 0.362 0.372 0.352 0.362 0.382 0.382 0.362 0.372 0.372 0.382 0.372 0.372 0.372 0.362 0.362 0.372 0.362 0.362 0.362 0.362 0.382 0.372 0.382
IMAGE | SSP2_SPA0_19I_D | CAN | Final Energy Share¦Transportation¦Freight¦Air¦Oil | - | 1 | 1 | [6 empty] | 1 | 1 | 0.99856 | 0.99026 | 0.80795 | 0.35086 | 0.081475 | bar: 0.352 0.362 0.362 0.342 0.352 0.332 0.342 0.362 0.362 0.342 0.352 0.352 0.362 0.352 0.352 0.352 0.342 0.342 0.352 0.342 0.342 0.342 0.342 0.362 0.352 0.362 to 0.372 0.382 0.382 0.362 0.372 0.352 0.362 0.382 0.382 0.362 0.372 0.372 0.382 0.372 0.372 0.372 0.362 0.362 0.372 0.362 0.362 0.362 0.362 0.382 0.372 0.382
IMAGE | SSP2_SPA0_19I_D | CEU | Final Energy Share¦Transportation¦Freight¦Air¦Oil | - | 1 | 1 | [6 empty] | 1 | 1 | 0.99999 | 0.99736 | 0.94394 | 0.88077 | 0.87387 | bar: 0.352 0.362 0.362 0.342 0.352 0.332 0.342 0.362 0.362 0.342 0.352 0.352 0.362 0.352 0.352 0.352 0.342 0.342 0.352 0.342 0.342 0.342 0.342 0.362 0.352 0.362 to 0.372 0.382 0.382 0.362 0.372 0.352 0.362 0.382 0.382 0.362 0.372 0.372 0.382 0.372 0.372 0.372 0.362 0.362 0.372 0.362 0.362 0.362 0.362 0.382 0.372 0.382
IMAGE | SSP2_SPA0_19I_D | CHN | Final Energy Share¦Transportation¦Freight¦Air¦Oil | - | 1 | 1 | [6 empty] | 1 | 1 | 0.99997 | 0.99379 | 0.88279 | 0.73752 | 0.7438 | bar: 0.352 0.362 0.362 0.342 0.352 0.332 0.342 0.362 0.362 0.342 0.352 0.352 0.362 0.352 0.352 0.352 0.342 0.342 0.352 0.342 0.342 0.342 0.342 0.362 0.352 0.362 to 0.372 0.382 0.382 0.362 0.372 0.352 0.362 0.382 0.382 0.362 0.372 0.372 0.382 0.372 0.372 0.372 0.362 0.362 0.372 0.362 0.362 0.362 0.362 0.382 0.372 0.382
IMAGE | SSP2_SPA0_19I_D | EAF | Final Energy Share¦Transportation¦Freight¦Air¦Oil | - | 1 | 1 | [6 empty] | 1 | 1 | 1 | 0.99993 | 0.99539 | 0.98354 | 0.97859 | bar: 0.352 0.362 0.362 0.342 0.352 0.332 0.342 0.362 0.362 0.342 0.352 0.352 0.362 0.352 0.352 0.352 0.342 0.342 0.352 0.342 0.342 0.342 0.342 0.362 0.352 0.362 to 0.372 0.382 0.382 0.362 0.372 0.352 0.362 0.382 0.382 0.362 0.372 0.372 0.382 0.372 0.372 0.372 0.362 0.362 0.372 0.362 0.362 0.362 0.362 0.382 0.372 0.382
IMAGE | SSP2_SPA0_19I_D | INDIA | Final Energy Share¦Transportation¦Freight¦Air¦Oil | - | 1 | 1 | [6 empty] | 1 | 1 | 1 | 0.99978 | 0.99299 | 0.98489 | 0.97265 | bar: 0.352 0.362 0.362 0.342 0.352 0.332 0.342 0.362 0.362 0.342 0.352 0.352 0.362 0.352 0.352 0.352 0.342 0.342 0.352 0.342 0.342 0.342 0.342 0.362 0.352 0.362 to 0.372 0.382 0.382 0.362 0.372 0.352 0.362 0.382 0.382 0.362 0.372 0.372 0.382 0.372 0.372 0.372 0.362 0.362 0.372 0.362 0.362 0.362 0.362 0.382 0.372 0.382
IMAGE | SSP2_SPA0_19I_D | INDO | Final Energy Share¦Transportation¦Freight¦Air¦Oil | - | 1 | 1 | [6 empty] | 1 | 1 | 1 | 0.99999 | 0.99796 | 0.98988 | 0.92311 | bar: 0.352 0.362 0.362 0.342 0.352 0.332 0.342 0.362 0.362 0.342 0.352 0.352 0.362 0.352 0.352 0.352 0.342 0.342 0.352 0.342 0.342 0.342 0.342 0.362 0.352 0.362 to 0.372 0.382 0.382 0.362 0.372 0.352 0.362 0.382 0.382 0.362 0.372 0.372 0.382 0.372 0.372 0.372 0.362 0.362 0.372 0.362 0.362 0.362 0.362 0.382 0.372 0.382
IMAGE | SSP2_SPA0_19I_D | JAP | Final Energy Share¦Transportation¦Freight¦Air¦Oil | - | 1 | 1 | [6 empty] | 1 | 1 | 1 | 0.99991 | 0.9964 | 0.98791 | 0.92811 | bar: 0.352 0.362 0.362 0.342 0.352 0.332 0.342 0.362 0.362 0.342 0.352 0.352 0.362 0.352 0.352 0.352 0.342 0.342 0.352 0.342 0.342 0.342 0.342 0.362 0.352 0.362 to 0.372 0.382 0.382 0.362 0.372 0.352 0.362 0.382 0.382 0.362 0.372 0.372 0.382 0.372 0.372 0.372 0.362 0.362 0.372 0.362 0.362 0.362 0.362 0.382 0.372 0.382
IMAGE | SSP2_SPA0_19I_D | KOR | Final Energy Share¦Transportation¦Freight¦Air¦Oil | - | 1 | 1 | [6 empty] | 1 | 1 | 0.9997 | 0.9514 | 0.82296 | 0.56517 | 0.46298 | bar: 0.352 0.362 0.362 0.342 0.352 0.332 0.342 0.362 0.362 0.342 0.352 0.352 0.362 0.352 0.352 0.352 0.342 0.342 0.352 0.342 0.342 0.342 0.342 0.362 0.352 0.362 to 0.372 0.382 0.382 0.362 0.372 0.352 0.362 0.382 0.382 0.362 0.372 0.372 0.382 0.372 0.372 0.372 0.362 0.362 0.372 0.362 0.362 0.362 0.362 0.382 0.372 0.382
IMAGE | SSP2_SPA0_19I_D | ME | Final Energy Share¦Transportation¦Freight¦Air¦Oil | - | 1 | 1 | [6 empty] | 1 | 1 | 0.99999 | 0.99785 | 0.93173 | 0.86044 | 0.86644 | bar: 0.352 0.362 0.362 0.342 0.352 0.332 0.342 0.362 0.362 0.342 0.352 0.352 0.362 0.352 0.352 0.352 0.342 0.342 0.352 0.342 0.342 0.342 0.342 0.362 0.352 0.362 to 0.372 0.382 0.382 0.362 0.372 0.352 0.362 0.382 0.382 0.362 0.372 0.372 0.382 0.372 0.372 0.372 0.362 0.362 0.372 0.362 0.362 0.362 0.362 0.382 0.372 0.382
IMAGE | SSP2_SPA0_19I_D | MEX | Final Energy Share¦Transportation¦Freight¦Air¦Oil | - | 1 | 1 | [6 empty] | 1 | 1 | 1 | 0.98842 | 0.73454 | 0.3406 | 0.1205 | bar: 0.352 0.362 0.362 0.342 0.352 0.332 0.342 0.362 0.362 0.342 0.352 0.352 0.362 0.352 0.352 0.352 0.342 0.342 0.352 0.342 0.342 0.342 0.342 0.362 0.352 0.362 to 0.372 0.382 0.382 0.362 0.372 0.352 0.362 0.382 0.382 0.362 0.372 0.372 0.382 0.372 0.372 0.372 0.362 0.362 0.372 0.362 0.362 0.362 0.362 0.382 0.372 0.382
IMAGE | SSP2_SPA0_19I_D | NAF | Final Energy Share¦Transportation¦Freight¦Air¦Oil | - | 1 | 1 | [6 empty] | 1 | 1 | 1 | 1 | 0.99997 | 0.99991 | 0.99989 | bar: 0.352 0.362 0.362 0.342 0.352 0.332 0.342 0.362 0.362 0.342 0.352 0.352 0.362 0.352 0.352 0.352 0.342 0.342 0.352 0.342 0.342 0.342 0.342 0.362 0.352 0.362 to 0.372 0.382 0.382 0.362 0.372 0.352 0.362 0.382 0.382 0.362 0.372 0.372 0.382 0.372 0.372 0.372 0.362 0.362 0.372 0.362 0.362 0.362 0.362 0.382 0.372 0.382
IMAGE | SSP2_SPA0_19I_D | OCE | Final Energy Share¦Transportation¦Freight¦Air¦Oil | - | 1 | 1 | [6 empty] | 1 | 1 | 0.99994 | 0.98787 | 0.6176 | 0.22718 | 0.029205 | bar: 0.352 0.362 0.362 0.342 0.352 0.332 0.342 0.362 0.362 0.342 0.352 0.352 0.362 0.352 0.352 0.352 0.342 0.342 0.352 0.342 0.342 0.342 0.342 0.362 0.352 0.362 to 0.372 0.382 0.382 0.362 0.372 0.352 0.362 0.382 0.382 0.362 0.372 0.372 0.382 0.372 0.372 0.372 0.362 0.362 0.372 0.362 0.362 0.362 0.362 0.382 0.372 0.382
IMAGE | SSP2_SPA0_19I_D | RCAM | Final Energy Share¦Transportation¦Freight¦Air¦Oil | - | 1 | 1 | [6 empty] | 1 | 1 | 1 | 0.99999 | 0.9998 | 0.99944 | 0.99904 | bar: 0.352 0.362 0.362 0.342 0.352 0.332 0.342 0.362 0.362 0.342 0.352 0.352 0.362 0.352 0.352 0.352 0.342 0.342 0.352 0.342 0.342 0.342 0.342 0.362 0.352 0.362 to 0.372 0.382 0.382 0.362 0.372 0.352 0.362 0.382 0.382 0.362 0.372 0.372 0.382 0.372 0.372 0.372 0.362 0.362 0.372 0.362 0.362 0.362 0.362 0.382 0.372 0.382
IMAGE | SSP2_SPA0_19I_D | RSAF | Final Energy Share¦Transportation¦Freight¦Air¦Oil | - | 1 | 1 | [6 empty] | 1 | 1 | 0.99998 | 0.99886 | 0.95915 | 0.63183 | 0.36651 | bar: 0.352 0.362 0.362 0.342 0.352 0.332 0.342 0.362 0.362 0.342 0.352 0.352 0.362 0.352 0.352 0.352 0.342 0.342 0.352 0.342 0.342 0.342 0.342 0.362 0.352 0.362 to 0.372 0.382 0.382 0.362 0.372 0.352 0.362 0.382 0.382 0.362 0.372 0.372 0.382 0.372 0.372 0.372 0.362 0.362 0.372 0.362 0.362 0.362 0.362 0.382 0.372 0.382
IMAGE | SSP2_SPA0_19I_D | RSAM | Final Energy Share¦Transportation¦Freight¦Air¦Oil | - | 1 | 1 | [6 empty] | 1 | 1 | 0.99997 | 0.98273 | 0.60789 | 0.21933 | 0.030461 | bar: 0.352 0.362 0.362 0.342 0.352 0.332 0.342 0.362 0.362 0.342 0.352 0.352 0.362 0.352 0.352 0.352 0.342 0.342 0.352 0.342 0.342 0.342 0.342 0.362 0.352 0.362 to 0.372 0.382 0.382 0.362 0.372 0.352 0.362 0.382 0.382 0.362 0.372 0.372 0.382 0.372 0.372 0.372 0.362 0.362 0.372 0.362 0.362 0.362 0.362 0.382 0.372 0.382
IMAGE | SSP2_SPA0_19I_D | RSAS | Final Energy Share¦Transportation¦Freight¦Air¦Oil | - | 1 | 1 | [6 empty] | 1 | 1 | 1 | 0.99909 | 0.97998 | 0.95985 | 0.96154 | bar: 0.352 0.362 0.362 0.342 0.352 0.332 0.342 0.362 0.362 0.342 0.352 0.352 0.362 0.352 0.352 0.352 0.342 0.342 0.352 0.342 0.342 0.342 0.342 0.362 0.352 0.362 to 0.372 0.382 0.382 0.362 0.372 0.352 0.362 0.382 0.382 0.362 0.372 0.372 0.382 0.372 0.372 0.372 0.362 0.362 0.372 0.362 0.362 0.362 0.362 0.382 0.372 0.382
IMAGE | SSP2_SPA0_19I_D | RUS | Final Energy Share¦Transportation¦Freight¦Air¦Oil | - | 1 | 1 | [6 empty] | 1 | 1 | 0.99987 | 0.98285 | 0.81239 | 0.65473 | 0.65582 | bar: 0.352 0.362 0.362 0.342 0.352 0.332 0.342 0.362 0.362 0.342 0.352 0.352 0.362 0.352 0.352 0.352 0.342 0.342 0.352 0.342 0.342 0.342 0.342 0.362 0.352 0.362 to 0.372 0.382 0.382 0.362 0.372 0.352 0.362 0.382 0.382 0.362 0.372 0.372 0.382 0.372 0.372 0.372 0.362 0.362 0.372 0.362 0.362 0.362 0.362 0.382 0.372 0.382
IMAGE | SSP2_SPA0_19I_D | SAF | Final Energy Share¦Transportation¦Freight¦Air¦Oil | - | 1 | 1 | [6 empty] | 1 | 1 | 1 | 0.9999 | 0.86753 | 0.71393 | 0.7236 | bar: 0.352 0.362 0.362 0.342 0.352 0.332 0.342 0.362 0.362 0.342 0.352 0.352 0.362 0.352 0.352 0.352 0.342 0.342 0.352 0.342 0.342 0.342 0.342 0.362 0.352 0.362 to 0.372 0.382 0.382 0.362 0.372 0.352 0.362 0.382 0.382 0.362 0.372 0.372 0.382 0.372 0.372 0.372 0.362 0.362 0.372 0.362 0.362 0.362 0.362 0.382 0.372 0.382
IMAGE | SSP2_SPA0_19I_D | SEAS | Final Energy Share¦Transportation¦Freight¦Air¦Oil | - | 1 | 1 | [6 empty] | 1 | 1 | 0.99998 | 0.99848 | 0.91049 | 0.58766 | 0.27705 | bar: 0.352 0.362 0.362 0.342 0.352 0.332 0.342 0.362 0.362 0.342 0.352 0.352 0.362 0.352 0.352 0.352 0.342 0.342 0.352 0.342 0.342 0.342 0.342 0.362 0.352 0.362 to 0.372 0.382 0.382 0.362 0.372 0.352 0.362 0.382 0.382 0.362 0.372 0.372 0.382 0.372 0.372 0.372 0.362 0.362 0.372 0.362 0.362 0.362 0.362 0.382 0.372 0.382
IMAGE | SSP2_SPA0_19I_D | STAN | Final Energy Share¦Transportation¦Freight¦Air¦Oil | - | 1 | 1 | [6 empty] | 1 | 1 | 0.99995 | 0.99329 | 0.8808 | 0.75067 | 0.73775 | bar: 0.352 0.362 0.362 0.342 0.352 0.332 0.342 0.362 0.362 0.342 0.352 0.352 0.362 0.352 0.352 0.352 0.342 0.342 0.352 0.342 0.342 0.342 0.342 0.362 0.352 0.362 to 0.372 0.382 0.382 0.362 0.372 0.352 0.362 0.382 0.382 0.362 0.372 0.372 0.382 0.372 0.372 0.372 0.362 0.362 0.372 0.362 0.362 0.362 0.362 0.382 0.372 0.382
IMAGE | SSP2_SPA0_19I_D | TUR | Final Energy Share¦Transportation¦Freight¦Air¦Oil | - | 1 | 1 | [6 empty] | 1 | 1 | 0.93117 | 0.59385 | 0.33349 | 0.26523 | 0.36245 | bar: 0.352 0.362 0.362 0.342 0.352 0.332 0.342 0.362 0.362 0.342 0.352 0.352 0.362 0.352 0.352 0.352 0.342 0.342 0.352 0.342 0.342 0.342 0.342 0.362 0.352 0.362 to 0.372 0.382 0.382 0.362 0.372 0.352 0.362 0.382 0.382 0.362 0.372 0.372 0.382 0.372 0.372 0.372 0.362 0.362 0.372 0.362 0.362 0.362 0.362 0.382 0.372 0.382
IMAGE | SSP2_SPA0_19I_D | UKR | Final Energy Share¦Transportation¦Freight¦Air¦Oil | - | 1 | 1 | [6 empty] | 1 | 1 | 0.99995 | 0.99142 | 0.90705 | 0.83782 | 0.85472 | bar: 0.352 0.362 0.362 0.342 0.352 0.332 0.342 0.362 0.362 0.342 0.352 0.352 0.362 0.352 0.352 0.352 0.342 0.342 0.352 0.342 0.342 0.342 0.342 0.362 0.352 0.362 to 0.372 0.382 0.382 0.362 0.372 0.352 0.362 0.382 0.382 0.362 0.372 0.372 0.382 0.372 0.372 0.372 0.362 0.362 0.372 0.362 0.362 0.362 0.362 0.382 0.372 0.382
IMAGE | SSP2_SPA0_19I_D | USA | Final Energy Share¦Transportation¦Freight¦Air¦Oil | - | 1 | 1 | [6 empty] | 1 | 1 | 0.99999 | 0.99978 | 0.88171 | 0.54131 | 0.2392 | bar: 0.352 0.362 0.362 0.342 0.352 0.332 0.342 0.362 0.362 0.342 0.352 0.352 0.362 0.352 0.352 0.352 0.342 0.342 0.352 0.342 0.342 0.342 0.342 0.362 0.352 0.362 to 0.372 0.382 0.382 0.362 0.372 0.352 0.362 0.382 0.382 0.362 0.372 0.372 0.382 0.372 0.372 0.372 0.362 0.362 0.372 0.362 0.362 0.362 0.362 0.382 0.372 0.382
IMAGE | SSP2_SPA0_19I_D | WAF | Final Energy Share¦Transportation¦Freight¦Air¦Oil | - | 1 | 1 | [6 empty] | 1 | 1 | 1 | 1 | 0.99994 | 0.99988 | 0.99987 | bar: 0.352 0.362 0.362 0.342 0.352 0.332 0.342 0.362 0.362 0.342 0.352 0.352 0.362 0.352 0.352 0.352 0.342 0.342 0.352 0.342 0.342 0.342 0.342 0.362 0.352 0.362 to 0.372 0.382 0.382 0.362 0.372 0.352 0.362 0.382 0.382 0.362 0.372 0.372 0.382 0.372 0.372 0.372 0.362 0.362 0.372 0.362 0.362 0.362 0.362 0.382 0.372 0.382
IMAGE | SSP2_SPA0_19I_D | WEU | Final Energy Share¦Transportation¦Freight¦Air¦Oil | - | 1 | 1 | [6 empty] | 1 | 1 | 1 | 0.99998 | 0.99762 | 0.99109 | 0.97821 | bar: 0.352 0.362 0.362 0.342 0.352 0.332 0.342 0.362 0.362 0.342 0.352 0.352 0.362 0.352 0.352 0.352 0.342 0.342 0.352 0.342 0.342 0.342 0.342 0.362 0.352 0.362 to 0.372 0.382 0.382 0.362 0.372 0.352 0.362 0.382 0.382 0.362 0.372 0.372 0.382 0.372 0.372 0.372 0.362 0.362 0.372 0.362 0.362 0.362 0.362 0.382 0.372 0.382
IMAGE | SSP2_SPA0_19I_D | World | Final Energy Share¦Transportation¦Freight¦Air¦Oil | - | 1 | 1 | [6 empty] | 1 | 1 | 0.9997 | 0.99317 | 0.87391 | 0.64239 | 0.47424 | bar: 0.352 0.362 0.362 0.342 0.352 0.332 0.342 0.362 0.362 0.342 0.352 0.352 0.362 0.352 0.352 0.352 0.342 0.342 0.352 0.342 0.342 0.342 0.342 0.362 0.352 0.362 to 0.372 0.382 0.382 0.362 0.372 0.352 0.362 0.382 0.382 0.362 0.372 0.372 0.382 0.372 0.372 0.372 0.362 0.362 0.372 0.362 0.362 0.362 0.362 0.382 0.372 0.382
IMAGE | SSP2_SPA0_19I_D | BRA | Final Energy Share¦Transportation¦Freight¦Heavy Truck¦Biofuel | - | 0.00045328 | 0.0007354 | 0.00075915 | 0.00077391 | 0.027586 | 0.11521 | 0.21308 | 0.27751 | 0.30301 | 0.2885 | 0.20471 | 0.11595 | 0.055764 | 0.02308 | 0.0071512
IMAGE | SSP2_SPA0_19I_D | CAN | Final Energy Share¦Transportation¦Freight¦Heavy Truck¦Biofuel | - | 4.5761e-06 | 1.5344e-05 | 4.3059e-05 | 5.738e-05 | 0.0066099 | 0.096465 | 0.22984 | 0.31965 | 0.41543 | 0.42544 | 0.4942 | 0.45418 | 0.34086 | 0.15018 | 0.018287
IMAGE | SSP2_SPA0_19I_D | CEU | Final Energy Share¦Transportation¦Freight¦Heavy Truck¦Biofuel | - | 2.7152e-06 | 9.6175e-06 | 1.6702e-05 | 1.8711e-05 | 0.05666 | 0.12984 | 0.12099 | 0.28164 | 0.2932 | 0.28569 | 0.28207 | 0.19606 | 0.11491 | 0.06747 | 0.034212
IMAGE | SSP2_SPA0_19I_D | CHN | Final Energy Share¦Transportation¦Freight¦Heavy Truck¦Biofuel | - | 5.9613e-09 | 2.1221e-05 | 1.7043e-05 | 1.5497e-05 | 0.0022469 | 0.0912 | 0.27594 | 0.48176 | 0.51038 | 0.48695 | 0.53519 | 0.56693 | 0.45165 | 0.31029 | 0.1883
IMAGE | SSP2_SPA0_19I_D | EAF | Final Energy Share¦Transportation¦Freight¦Heavy Truck¦Biofuel | - | 9.1643e-10 | 1.4919e-07 | 4.9784e-07 | 1.7871e-06 | 4.5199e-05 | 3.4442e-05 | 0.20896 | 0.39316 | 0.5066 | 0.55476 | 0.59948 | 0.50306 | 0.42586 | 0.36451 | 0.27477
IMAGE | SSP2_SPA0_19I_D | INDIA | Final Energy Share¦Transportation¦Freight¦Heavy Truck¦Biofuel | - | 1.4665e-05 | 3.5477e-06 | 2.0272e-05 | 1.3692e-05 | 0.0044466 | 0.087495 | 0.40539 | 0.69848 | 0.76327 | 0.66429 | 0.63006 | 0.61193 | 0.52504 | 0.43759 | 0.32581
IMAGE | SSP2_SPA0_19I_D | INDO | Final Energy Share¦Transportation¦Freight¦Heavy Truck¦Biofuel | - | 3.1877e-09 | 1.9824e-05 | 8.7732e-05 | 8.204e-05 | 3.5041e-05 | 0.0015479 | 0.056718 | 0.059781 | 0.048217 | 0.036711 | 0.023234 | 0.012649 | 0.0059407 | 0.0026827 | 0.0018227
IMAGE | SSP2_SPA0_19I_D | JAP | Final Energy Share¦Transportation¦Freight¦Heavy Truck¦Biofuel | - | 1.2296e-09 | 9.5876e-10 | 1.3655e-09 | 1.7968e-09 | 0.024959 | 0.19403 | 0.33016 | 0.38562 | 0.37221 | 0.39161 | 0.5022 | 0.49707 | 0.41137 | 0.38625 | 0.20507
IMAGE | SSP2_SPA0_19I_D | KOR | Final Energy Share¦Transportation¦Freight¦Heavy Truck¦Biofuel | - | 2.3546e-07 | 2.7752e-05 | 4.6298e-05 | 6.5001e-05 | 0.069537 | 0.30111 | 0.50716 | 0.49906 | 0.51643 | 0.52378 | 0.51141 | 0.45047 | 0.40389 | 0.3203 | 0.28238
IMAGE | SSP2_SPA0_19I_D | ME | Final Energy Share¦Transportation¦Freight¦Heavy Truck¦Biofuel | - | 0 | 0 | 6.1236e-12 | 4.4608e-10 | 3.2882e-10 | 5.2715e-05 | 0.051319 | 0.31031 | 0.53739 | 0.50224 | 0.45832 | 0.42924 | 0.28234 | 0.17269 | 0.098542
IMAGE | SSP2_SPA0_19I_D | MEX | Final Energy Share¦Transportation¦Freight¦Heavy Truck¦Biofuel | - | 4.4738e-10 | 3.6562e-10 | 4.734e-10 | 6.8422e-10 | 1.8348e-07 | 0.039488 | 0.33681 | 0.71297 | 0.81494 | 0.71474 | 0.63883 | 0.5838 | 0.29454 | 0.08895 | 0.016229
IMAGE | SSP2_SPA0_19I_D | NAF | Final Energy Share¦Transportation¦Freight¦Heavy Truck¦Biofuel | - | 7.2171e-10 | 7.2082e-10 | 7.0226e-10 | 9.1956e-10 | 5.3471e-10 | 1.7165e-10 | 0.038338 | 0.28039 | 0.46545 | 0.42065 | 0.35317 | 0.31008 | 0.22228 | 0.15084 | 0.1
IMAGE | SSP2_SPA0_19I_D | OCE | Final Energy Share¦Transportation¦Freight¦Heavy Truck¦Biofuel | - | 1.2367e-06 | 7.7674e-06 | 1.3374e-05 | 1.5269e-05 | 0.00064743 | 0.0010296 | 0.20048 | 0.20025 | 0.21629 | 0.20767 | 0.35919 | 0.38376 | 0.24273 | 0.07221 | 0.0081149
IMAGE | SSP2_SPA0_19I_D | RCAM | Final Energy Share¦Transportation¦Freight¦Heavy Truck¦Biofuel | - | 7.4393e-09 | 2.4187e-08 | 5.4435e-06 | 2.1147e-05 | 0.0043802 | 0.031097 | 0.28016 | 0.59502 | 0.68848 | 0.64548 | 0.62086 | 0.64757 | 0.63836 | 0.62758 | 0.53833
IMAGE | SSP2_SPA0_19I_D | RSAF | Final Energy Share¦Transportation¦Freight¦Heavy Truck¦Biofuel | - | 4.9437e-09 | 4.0327e-09 | 6.5617e-06 | 1.2297e-05 | 0.0026658 | 0.043358 | 0.31175 | 0.65084 | 0.7327 | 0.64667 | 0.51785 | 0.37476 | 0.30241 | 0.18283 | 0.061904
IMAGE | SSP2_SPA0_19I_D | RSAM | Final Energy Share¦Transportation¦Freight¦Heavy Truck¦Biofuel | - | 1.0582e-07 | 2.9319e-05 | 6.9123e-05 | 3.7814e-05 | 0.00017737 | 0.020452 | 0.28537 | 0.44209 | 0.40023 | 0.34848 | 0.42631 | 0.5043 | 0.24204 | 0.047405 | 0.010732
IMAGE | SSP2_SPA0_19I_D | RSAS | Final Energy Share¦Transportation¦Freight¦Heavy Truck¦Biofuel | - | 3.1772e-09 | 3.1902e-09 | 3.8018e-09 | 4.5327e-09 | 4.3159e-05 | 5.7305e-05 | 0.2038 | 0.55892 | 0.68897 | 0.61914 | 0.58362 | 0.53406 | 0.44465 | 0.36197 | 0.26743
IMAGE | SSP2_SPA0_19I_D | RUS | Final Energy Share¦Transportation¦Freight¦Heavy Truck¦Biofuel | - | 1.3359e-09 | 1.3142e-09 | 1.6232e-09 | 2.0286e-09 | 0.00023054 | 0.00037024 | 0.096666 | 0.20141 | 0.25621 | 0.23776 | 0.24698 | 0.1795 | 0.10565 | 0.059409 | 0.0306
IMAGE | SSP2_SPA0_19I_D | SAF | Final Energy Share¦Transportation¦Freight¦Heavy Truck¦Biofuel | - | 3.5933e-09 | 3.4159e-09 | 3.6614e-09 | 3.2997e-09 | 0.01774 | 0.19603 | 0.56406 | 0.78811 | 0.79471 | 0.69895 | 0.63477 | 0.64629 | 0.44521 | 0.2972 | 0.21255
IMAGE | SSP2_SPA0_19I_D | SEAS | Final Energy Share¦Transportation¦Freight¦Heavy Truck¦Biofuel | - | 7.9505e-07 | 5.467e-05 | 0.00012025 | 9.463e-05 | 0.00074492 | 0.062072 | 0.24047 | 0.2719 | 0.22198 | 0.1739 | 0.2415 | 0.29806 | 0.23096 | 0.10989 | 0.016556
IMAGE | SSP2_SPA0_19I_D | STAN | Final Energy Share¦Transportation¦Freight¦Heavy Truck¦Biofuel | - | 4.0902e-09 | 3.8581e-09 | 5.0508e-09 | 5.4382e-09 | 8.3475e-06 | 1.3147e-05 | 0.18318 | 0.5441 | 0.68057 | 0.61081 | 0.60361 | 0.61813 | 0.39348 | 0.2778 | 0.1329
IMAGE | SSP2_SPA0_19I_D | TUR | Final Energy Share¦Transportation¦Freight¦Heavy Truck¦Biofuel | - | 2.9875e-09 | 0.0005013 | 0.0048424 | 0.011555 | 0.048084 | 0.2742 | 0.63652 | 0.77751 | 0.75214 | 0.68858 | 0.55008 | 0.44426 | 0.28064 | 0.16942 | 0.13202
IMAGE | SSP2_SPA0_19I_D | UKR | Final Energy Share¦Transportation¦Freight¦Heavy Truck¦Biofuel | - | 5.1785e-10 | 1.0991e-06 | 5.4992e-06 | 6.4497e-06 | 0.0033441 | 0.058273 | 0.080961 | 0.078725 | 0.052799 | 0.043335 | 0.040506 | 0.025171 | 0.014138 | 0.0074072 | 0.0036107
IMAGE | SSP2_SPA0_19I_D | USA | Final Energy Share¦Transportation¦Freight¦Heavy Truck¦Biofuel | - | 2.3826e-05 | 7.577e-05 | 9.955e-05 | 7.7002e-05 | 0.00047907 | 0.017166 | 0.23005 | 0.38246 | 0.41261 | 0.37271 | 0.37512 | 0.41014 | 0.28846 | 0.11044 | 0.01758
IMAGE | SSP2_SPA0_19I_D | WAF | Final Energy Share¦Transportation¦Freight¦Heavy Truck¦Biofuel | - | 6.6277e-10 | 6.9074e-10 | 7.4063e-10 | 9.0717e-10 | 7.7888e-06 | 1.7532e-05 | 0.13151 | 0.50337 | 0.54621 | 0.36095 | 0.22531 | 0.19745 | 0.27522 | 0.39112 | 0.40434
IMAGE | SSP2_SPA0_19I_D | WEU | Final Energy Share¦Transportation¦Freight¦Heavy Truck¦Biofuel | - | 0.001128 | 0.0027637 | 0.013984 | 0.0094505 | 0.014879 | 0.045824 | 0.19492 | 0.20372 | 0.22136 | 0.24147 | 0.27356 | 0.26594 | 0.30248 | 0.29442 | 0.22714
IMAGE | SSP2_SPA0_19I_D | World | Final Energy Share¦Transportation¦Freight¦Heavy Truck¦Biofuel | - | 0.00023099 | 0.00046946 | 0.0021592 | 0.0013808 | 0.0063564 | 0.05167 | 0.23721 | 0.4149 | 0.46643 | 0.42822 | 0.42836 | 0.42384 | 0.32657 | 0.22022 | 0.13975
IMAGE | SSP2_SPA0_19I_D | BRA | Final Energy Share¦Transportation¦Freight¦Heavy Truck¦Electricity | - | 2.3607e-11 | 3.4529e-11 | 0.00027436 | 0.00049171 | 0.0034806 | 0.015303 | 0.051178 | 0.12059 | 0.20191 | 0.26043 | 0.24244 | 0.13329 | 0.054098 | 0.015004 | 0.0041711
IMAGE | SSP2_SPA0_19I_D | CAN | Final Energy Share¦Transportation¦Freight¦Heavy Truck¦Electricity | - | 9.9221e-14 | 5.37e-13 | 3.0123e-05 | 5.7056e-05 | 0.00056885 | 0.0060061 | 0.027971 | 0.089538 | 0.1785 | 0.25388 | 0.23204 | 0.19798 | 0.14939 | 0.063997 | 0.0084324
IMAGE | SSP2_SPA0_19I_D | CEU | Final Energy Share¦Transportation¦Freight¦Heavy Truck¦Electricity | - | 4.686e-11 | 3.2467e-08 | 0.0010811 | 0.00211 | 0.015631 | 0.034628 | 0.069114 | 0.10178 | 0.1752 | 0.25588 | 0.24761 | 0.14934 | 0.08213 | 0.045466 | 0.026206
IMAGE | SSP2_SPA0_19I_D | CHN | Final Energy Share¦Transportation¦Freight¦Heavy Truck¦Electricity | - | 4.8343e-12 | 1.0116e-10 | 0.0019949 | 0.0030845 | 0.015244 | 0.044732 | 0.090196 | 0.14405 | 0.21099 | 0.24677 | 0.2549 | 0.23756 | 0.19801 | 0.13511 | 0.085402
IMAGE | SSP2_SPA0_19I_D | EAF | Final Energy Share¦Transportation¦Freight¦Heavy Truck¦Electricity | - | 8.6403e-15 | 6.5806e-14 | 1.3957e-05 | 2.6338e-05 | 0.00012566 | 0.0017949 | 0.016592 | 0.067467 | 0.14324 | 0.2093 | 0.24013 | 0.23011 | 0.20528 | 0.17501 | 0.13615
IMAGE | SSP2_SPA0_19I_D | INDIA | Final Energy Share¦Transportation¦Freight¦Heavy Truck¦Electricity | - | 2.1299e-12 | 1.409e-12 | 5.9801e-05 | 9.9157e-05 | 0.00048713 | 0.0066455 | 0.032203 | 0.083185 | 0.15287 | 0.20534 | 0.23792 | 0.23465 | 0.22385 | 0.19906 | 0.15755
IMAGE | SSP2_SPA0_19I_D | INDO | Final Energy Share¦Transportation¦Freight¦Heavy Truck¦Electricity | - | 2.064e-14 | 2.4405e-13 | 6.143e-06 | 9.4272e-06 | 2.2475e-05 | 0.00097561 | 0.022128 | 0.10684 | 0.20208 | 0.23657 | 0.22799 | 0.13935 | 0.070276 | 0.018784 | 0.0058113
IMAGE | SSP2_SPA0_19I_D | JAP | Final Energy Share¦Transportation¦Freight¦Heavy Truck¦Electricity | - | 1.4481e-12 | 5.3818e-12 | 0.00041869 | 0.00076472 | 0.0066678 | 0.027458 | 0.067493 | 0.13321 | 0.20589 | 0.25441 | 0.25331 | 0.19812 | 0.16845 | 0.16404 | 0.093378
IMAGE | SSP2_SPA0_19I_D | KOR | Final Energy Share¦Transportation¦Freight¦Heavy Truck¦Electricity | - | 2.5153e-07 | 3.938e-07 | 0.0019997 | 0.0038831 | 0.022681 | 0.048437 | 0.075828 | 0.099307 | 0.15463 | 0.21161 | 0.22108 | 0.17857 | 0.15301 | 0.12317 | 0.11492
IMAGE | SSP2_SPA0_19I_D | ME | Final Energy Share¦Transportation¦Freight¦Heavy Truck¦Electricity | - | 2.4531e-16 | 1.0497e-15 | 3.4395e-07 | 6.0301e-07 | 3.8361e-07 | 6.5037e-05 | 0.012953 | 0.066037 | 0.14552 | 0.20209 | 0.22946 | 0.1903 | 0.1359 | 0.089205 | 0.05458
IMAGE | SSP2_SPA0_19I_D | MEX | Final Energy Share¦Transportation¦Freight¦Heavy Truck¦Electricity | - | 9.7627e-15 | 1.7786e-12 | 3.8183e-05 | 7.8914e-05 | 0.00042254 | 0.0050297 | 0.025717 | 0.071088 | 0.13474 | 0.194 | 0.24663 | 0.22017 | 0.12716 | 0.040641 | 0.0077439
IMAGE | SSP2_SPA0_19I_D | NAF | Final Energy Share¦Transportation¦Freight¦Heavy Truck¦Electricity | - | 1.2887e-16 | 5.4938e-16 | 3.3987e-08 | 6.445e-08 | 6.828e-08 | 3.0079e-05 | 0.0075387 | 0.054051 | 0.14746 | 0.22284 | 0.27448 | 0.26583 | 0.20934 | 0.15404 | 0.11778
IMAGE | SSP2_SPA0_19I_D | OCE | Final Energy Share¦Transportation¦Freight¦Heavy Truck¦Electricity | - | 7.4011e-12 | 2.6008e-11 | 0.00029359 | 0.00055966 | 0.0033478 | 0.011986 | 0.037678 | 0.090281 | 0.1736 | 0.24217 | 0.22049 | 0.16832 | 0.10946 | 0.034407 | 0.0040787
IMAGE | SSP2_SPA0_19I_D | RCAM | Final Energy Share¦Transportation¦Freight¦Heavy Truck¦Electricity | - | 1.0214e-13 | 1.6372e-12 | 0.00080396 | 0.00092654 | 0.0060492 | 0.026037 | 0.075743 | 0.13414 | 0.18899 | 0.21966 | 0.25586 | 0.26237 | 0.27482 | 0.2781 | 0.24082
IMAGE | SSP2_SPA0_19I_D | RSAF | Final Energy Share¦Transportation¦Freight¦Heavy Truck¦Electricity | - | 1.1075e-13 | 6.4154e-13 | 0.00017016 | 0.00026376 | 0.0014886 | 0.012285 | 0.051048 | 0.099683 | 0.14874 | 0.19038 | 0.21596 | 0.16381 | 0.13988 | 0.082016 | 0.028788
IMAGE | SSP2_SPA0_19I_D | RSAM | Final Energy Share¦Transportation¦Freight¦Heavy Truck¦Electricity | - | 2.0143e-14 | 2.7484e-13 | 2.59e-05 | 4.4791e-05 | 0.0001914 | 0.0039632 | 0.033448 | 0.10226 | 0.19056 | 0.23668 | 0.22439 | 0.20085 | 0.10506 | 0.021964 | 0.0049902
IMAGE | SSP2_SPA0_19I_D | RSAS | Final Energy Share¦Transportation¦Freight¦Heavy Truck¦Electricity | - | 3.82e-14 | 2.8942e-13 | 8.7238e-05 | 0.00013698 | 0.00054991 | 0.0049796 | 0.034688 | 0.089159 | 0.16482 | 0.21716 | 0.24242 | 0.21737 | 0.1953 | 0.1664 | 0.13025
IMAGE | SSP2_SPA0_19I_D | RUS | Final Energy Share¦Transportation¦Freight¦Heavy Truck¦Electricity | - | 8.4426e-12 | 4.5163e-11 | 0.0006357 | 0.0011726 | 0.0046854 | 0.015762 | 0.054537 | 0.076537 | 0.12562 | 0.19256 | 0.2047 | 0.11109 | 0.061847 | 0.033357 | 0.018724
IMAGE | SSP2_SPA0_19I_D | SAF | Final Energy Share¦Transportation¦Freight¦Heavy Truck¦Electricity | - | 1.9508e-10 | 1.1108e-08 | 0.0019417 | 0.002938 | 0.019413 | 0.037503 | 0.057297 | 0.088153 | 0.15172 | 0.21077 | 0.25919 | 0.2623 | 0.19472 | 0.13805 | 0.1061
IMAGE | SSP2_SPA0_19I_D | SEAS | Final Energy Share¦Transportation¦Freight¦Heavy Truck¦Electricity | - | 2.5018e-14 | 5.1368e-13 | 3.4421e-05 | 5.6722e-05 | 0.00028 | 0.0059813 | 0.035029 | 0.1202 | 0.21009 | 0.2454 | 0.21308 | 0.12918 | 0.098574 | 0.049236 | 0.0080136
IMAGE | SSP2_SPA0_19I_D | STAN | Final Energy Share¦Transportation¦Freight¦Heavy Truck¦Electricity | - | 8.74e-14 | 6.3176e-14 | 7.2176e-05 | 0.00010484 | 0.00028862 | 0.0037085 | 0.030453 | 0.077531 | 0.16045 | 0.23089 | 0.25034 | 0.23221 | 0.17437 | 0.12931 | 0.067921
IMAGE | SSP2_SPA0_19I_D | TUR | Final Energy Share¦Transportation¦Freight¦Heavy Truck¦Electricity | - | 2.1641e-10 | 2.4486e-08 | 0.0019531 | 0.003472 | 0.031015 | 0.080889 | 0.13041 | 0.171 | 0.21537 | 0.23277 | 0.21782 | 0.15911 | 0.099236 | 0.061671 | 0.057135
IMAGE | SSP2_SPA0_19I_D | UKR | Final Energy Share¦Transportation¦Freight¦Heavy Truck¦Electricity | - | 4.8863e-12 | 9.9012e-12 | 0.00039821 | 0.00079215 | 0.0039495 | 0.01383 | 0.04029 | 0.07521 | 0.12765 | 0.18706 | 0.15782 | 0.055513 | 0.024884 | 0.013701 | 0.010948
IMAGE | SSP2_SPA0_19I_D | USA | Final Energy Share¦Transportation¦Freight¦Heavy Truck¦Electricity | - | 1.0605e-13 | 2.398e-13 | 5.4126e-06 | 9.5543e-06 | 6.5208e-05 | 0.001878 | 0.022256 | 0.084255 | 0.162 | 0.21963 | 0.21134 | 0.18642 | 0.13168 | 0.052012 | 0.0086758
IMAGE | SSP2_SPA0_19I_D | WAF | Final Energy Share¦Transportation¦Freight¦Heavy Truck¦Electricity | - | 5.9564e-15 | 2.4907e-14 | 2.2041e-05 | 4.1624e-05 | 0.00013518 | 0.0017018 | 0.017373 | 0.060487 | 0.1469 | 0.22486 | 0.26706 | 0.22799 | 0.21188 | 0.21926 | 0.21818
IMAGE | SSP2_SPA0_19I_D | WEU | Final Energy Share¦Transportation¦Freight¦Heavy Truck¦Electricity | - | 3.2924e-11 | 3.1108e-11 | 0.00026982 | 0.00051371 | 0.0025995 | 0.012132 | 0.041484 | 0.11609 | 0.20524 | 0.28348 | 0.28886 | 0.23348 | 0.19302 | 0.15411 | 0.11436
IMAGE | SSP2_SPA0_19I_D | World | Final Energy Share¦Transportation¦Freight¦Heavy Truck¦Electricity | - | 6.7519e-09 | 1.1192e-08 | 0.0003945 | 0.00071627 | 0.0038836 | 0.012782 | 0.040914 | 0.10306 | 0.17999 | 0.22885 | 0.23505 | 0.19685 | 0.15389 | 0.10347 | 0.067965
IMAGE | SSP2_SPA0_19I_D | BRA | Final Energy Share¦Transportation¦Freight¦Heavy Truck¦Gas | - | 0 | 0 | 0 | 0 | 0 | 0 | 0 | 0 | 0 | 0 | 0 | 0 | 0 | 0 | 0
IMAGE | SSP2_SPA0_19I_D | CAN | Final Energy Share¦Transportation¦Freight¦Heavy Truck¦Gas | - | 0 | 0 | 0 | 0 | 0 | 0 | 0 | 0 | 0 | 0 | 0 | 0 | 0 | 0 | 0
IMAGE | SSP2_SPA0_19I_D | CEU | Final Energy Share¦Transportation¦Freight¦Heavy Truck¦Gas | - | 0 | 0 | 0 | 0 | 0 | 0 | 0 | 0 | 0 | 0 | 0 | 0 | 0 | 0 | 0
IMAGE | SSP2_SPA0_19I_D | CHN | Final Energy Share¦Transportation¦Freight¦Heavy Truck¦Gas | - | 0 | 0 | 0 | 0 | 0 | 0 | 0 | 0 | 0 | 0 | 0 | 0 | 0 | 0 | 0
IMAGE | SSP2_SPA0_19I_D | EAF | Final Energy Share¦Transportation¦Freight¦Heavy Truck¦Gas | - | 0 | 0 | 0 | 0 | 0 | 0 | 0 | 0 | 0 | 0 | 0 | 0 | 0 | 0 | 0
IMAGE | SSP2_SPA0_19I_D | INDIA | Final Energy Share¦Transportation¦Freight¦Heavy Truck¦Gas | - | 0 | 0 | 0 | 0 | 0 | 0 | 0 | 0 | 0 | 0 | 0 | 0 | 0 | 0 | 0
IMAGE | SSP2_SPA0_19I_D | INDO | Final Energy Share¦Transportation¦Freight¦Heavy Truck¦Gas | - | 0 | 0 | 0 | 0 | 0 | 0 | 0 | 0 | 0 | 0 | 0 | 0 | 0 | 0 | 0
IMAGE | SSP2_SPA0_19I_D | JAP | Final Energy Share¦Transportation¦Freight¦Heavy Truck¦Gas | - | 0 | 0 | 0 | 0 | 0 | 0 | 0 | 0 | 0 | 0 | 0 | 0 | 0 | 0 | 0
IMAGE | SSP2_SPA0_19I_D | KOR | Final Energy Share¦Transportation¦Freight¦Heavy Truck¦Gas | - | 0 | 0 | 0 | 0 | 0 | 0 | 0 | 0 | 0 | 0 | 0 | 0 | 0 | 0 | 0
IMAGE | SSP2_SPA0_19I_D | ME | Final Energy Share¦Transportation¦Freight¦Heavy Truck¦Gas | - | 0 | 0 | 0 | 0 | 0 | 0 | 0 | 0 | 0 | 0 | 0 | 0 | 0 | 0 | 0
IMAGE | SSP2_SPA0_19I_D | MEX | Final Energy Share¦Transportation¦Freight¦Heavy Truck¦Gas | - | 0 | 0 | 0 | 0 | 0 | 0 | 0 | 0 | 0 | 0 | 0 | 0 | 0 | 0 | 0
IMAGE | SSP2_SPA0_19I_D | NAF | Final Energy Share¦Transportation¦Freight¦Heavy Truck¦Gas | - | 0 | 0 | 0 | 0 | 0 | 0 | 0 | 0 | 0 | 0 | 0 | 0 | 0 | 0 | 0
IMAGE | SSP2_SPA0_19I_D | OCE | Final Energy Share¦Transportation¦Freight¦Heavy Truck¦Gas | - | 0 | 0 | 0 | 0 | 0 | 0 | 0 | 0 | 0 | 0 | 0 | 0 | 0 | 0 | 0
IMAGE | SSP2_SPA0_19I_D | RCAM | Final Energy Share¦Transportation¦Freight¦Heavy Truck¦Gas | - | 0 | 0 | 0 | 0 | 0 | 0 | 0 | 0 | 0 | 0 | 0 | 0 | 0 | 0 | 0
IMAGE | SSP2_SPA0_19I_D | RSAF | Final Energy Share¦Transportation¦Freight¦Heavy Truck¦Gas | - | 0 | 0 | 0 | 0 | 0 | 0 | 0 | 0 | 0 | 0 | 0 | 0 | 0 | 0 | 0
IMAGE | SSP2_SPA0_19I_D | RSAM | Final Energy Share¦Transportation¦Freight¦Heavy Truck¦Gas | - | 0 | 0 | 0 | 0 | 0 | 0 | 0 | 0 | 0 | 0 | 0 | 0 | 0 | 0 | 0
IMAGE | SSP2_SPA0_19I_D | RSAS | Final Energy Share¦Transportation¦Freight¦Heavy Truck¦Gas | - | 0 | 0 | 0 | 0 | 0 | 0 | 0 | 0 | 0 | 0 | 0 | 0 | 0 | 0 | 0
IMAGE | SSP2_SPA0_19I_D | RUS | Final Energy Share¦Transportation¦Freight¦Heavy Truck¦Gas | - | 0 | 0 | 0 | 0 | 0 | 0 | 0 | 0 | 0 | 0 | 0 | 0 | 0 | 0 | 0
IMAGE | SSP2_SPA0_19I_D | SAF | Final Energy Share¦Transportation¦Freight¦Heavy Truck¦Gas | - | 0 | 0 | 0 | 0 | 0 | 0 | 0 | 0 | 0 | 0 | 0 | 0 | 0 | 0 | 0
IMAGE | SSP2_SPA0_19I_D | SEAS | Final Energy Share¦Transportation¦Freight¦Heavy Truck¦Gas | - | 0 | 0 | 0 | 0 | 0 | 0 | 0 | 0 | 0 | 0 | 0 | 0 | 0 | 0 | 0
IMAGE | SSP2_SPA0_19I_D | STAN | Final Energy Share¦Transportation¦Freight¦Heavy Truck¦Gas | - | 0 | 0 | 0 | 0 | 0 | 0 | 0 | 0 | 0 | 0 | 0 | 0 | 0 | 0 | 0
IMAGE | SSP2_SPA0_19I_D | TUR | Final Energy Share¦Transportation¦Freight¦Heavy Truck¦Gas | - | 0 | 0 | 0 | 0 | 0 | 0 | 0 | 0 | 0 | 0 | 0 | 0 | 0 | 0 | 0
IMAGE | SSP2_SPA0_19I_D | UKR | Final Energy Share¦Transportation¦Freight¦Heavy Truck¦Gas | - | 0 | 0 | 0 | 0 | 0 | 0 | 0 | 0 | 0 | 0 | 0 | 0 | 0 | 0 | 0
IMAGE | SSP2_SPA0_19I_D | USA | Final Energy Share¦Transportation¦Freight¦Heavy Truck¦Gas | - | 0 | 0 | 0 | 0 | 0 | 0 | 0 | 0 | 0 | 0 | 0 | 0 | 0 | 0 | 0
IMAGE | SSP2_SPA0_19I_D | WAF | Final Energy Share¦Transportation¦Freight¦Heavy Truck¦Gas | - | 0 | 0 | 0 | 0 | 0 | 0 | 0 | 0 | 0 | 0 | 0 | 0 | 0 | 0 | 0
IMAGE | SSP2_SPA0_19I_D | WEU | Final Energy Share¦Transportation¦Freight¦Heavy Truck¦Gas | - | 0 | 0 | 0 | 0 | 0 | 0 | 0 | 0 | 0 | 0 | 0 | 0 | 0 | 0 | 0
IMAGE | SSP2_SPA0_19I_D | World | Final Energy Share¦Transportation¦Freight¦Heavy Truck¦Gas | - | 0 | 0 | 0 | 0 | 0 | 0 | 0 | 0 | 0 | 0 | 0 | 0 | 0 | 0 | 0
IMAGE | SSP2_SPA0_19I_D | BRA | Final Energy Share¦Transportation¦Freight¦Heavy Truck¦H2 | - | 0 | 0 | 1.4119e-14 | 2.0847e-14 | 1.5565e-10 | 1.4253e-07 | 0.0025561 | 0.057194 | 0.074776 | 0.053159 | 0.21561 | 0.59628 | 0.83959 | 0.95516 | 0.98762
IMAGE | SSP2_SPA0_19I_D | CAN | Final Energy Share¦Transportation¦Freight¦Heavy Truck¦H2 | - | 0 | 0 | 1.0872e-16 | 1.3108e-16 | 8.0556e-12 | 4.45e-10 | 6.0722e-08 | 4.2992e-05 | 0.0058125 | 0.025175 | 0.17552 | 0.31829 | 0.49108 | 0.78429 | 0.97314
IMAGE | SSP2_SPA0_19I_D | CEU | Final Energy Share¦Transportation¦Freight¦Heavy Truck¦H2 | - | 0 | 1.4466e-30 | 7.8805e-13 | 3.3821e-12 | 4.0538e-09 | 3.7703e-06 | 0.014415 | 0.10089 | 0.12801 | 0.092494 | 0.20379 | 0.53876 | 0.75174 | 0.86362 | 0.92367
IMAGE | SSP2_SPA0_19I_D | CHN | Final Energy Share¦Transportation¦Freight¦Heavy Truck¦H2 | - | 0 | 0 | 6.3349e-13 | 3.746e-12 | 1.3934e-08 | 7.0926e-07 | 0.013881 | 0.061229 | 0.065168 | 0.051652 | 0.10377 | 0.17533 | 0.3405 | 0.54906 | 0.72098
IMAGE | SSP2_SPA0_19I_D | EAF | Final Energy Share¦Transportation¦Freight¦Heavy Truck¦H2 | - | 0 | 0 | 4.1759e-19 | 8.6946e-19 | 1.2557e-14 | 2.9066e-10 | 1.0023e-07 | 0.0018792 | 0.0038611 | 0.0054448 | 0.04745 | 0.19086 | 0.3326 | 0.44367 | 0.5761
IMAGE | SSP2_SPA0_19I_D | INDIA | Final Energy Share¦Transportation¦Freight¦Heavy Truck¦H2 | - | 0 | 0 | 1.5037e-20 | 1.3253e-20 | 1.6747e-15 | 7.6941e-09 | 0.00010038 | 0.00083966 | 0.0020459 | 0.005334 | 0.043184 | 0.12891 | 0.23594 | 0.35013 | 0.50377
IMAGE | SSP2_SPA0_19I_D | INDO | Final Energy Share¦Transportation¦Freight¦Heavy Truck¦H2 | - | 0 | 0 | 8.5836e-20 | 1.6004e-19 | 2.7545e-17 | 1.62e-11 | 1.2068e-05 | 0.00089091 | 0.0030089 | 0.0077337 | 0.21714 | 0.5929 | 0.80229 | 0.94875 | 0.98401
IMAGE | SSP2_SPA0_19I_D | JAP | Final Energy Share¦Transportation¦Freight¦Heavy Truck¦H2 | - | 0 | 0 | 1.1283e-15 | 7.2341e-15 | 1.1147e-09 | 3.5079e-08 | 0.0051279 | 0.025624 | 0.029337 | 0.024738 | 0.089592 | 0.25103 | 0.38955 | 0.43618 | 0.69531
IMAGE | SSP2_SPA0_19I_D | KOR | Final Energy Share¦Transportation¦Freight¦Heavy Truck¦H2 | - | 4.4037e-30 | 1.348e-27 | 2.4124e-11 | 1.4414e-10 | 1.5347e-07 | 3.8222e-05 | 0.0489 | 0.1896 | 0.18777 | 0.13722 | 0.18844 | 0.3537 | 0.43475 | 0.55266 | 0.60028
IMAGE | SSP2_SPA0_19I_D | ME | Final Energy Share¦Transportation¦Freight¦Heavy Truck¦H2 | - | 0 | 0 | 0 | 1.0491e-25 | 7.8549e-24 | 2.0354e-11 | 0.00078921 | 0.022298 | 0.027975 | 0.028824 | 0.14409 | 0.34792 | 0.56652 | 0.7291 | 0.8389
IMAGE | SSP2_SPA0_19I_D | MEX | Final Energy Share¦Transportation¦Freight¦Heavy Truck¦H2 | - | 0 | 0 | 9.1875e-21 | 6.5901e-20 | 1.1337e-12 | 3.4555e-09 | 7.5557e-06 | 0.0026571 | 0.0047646 | 0.0067387 | 0.039569 | 0.18375 | 0.57139 | 0.86902 | 0.9757
IMAGE | SSP2_SPA0_19I_D | NAF | Final Energy Share¦Transportation¦Freight¦Heavy Truck¦H2 | - | 0 | 0 | 0 | 3.7195e-29 | 2.9299e-26 | 9.1922e-15 | 3.2449e-07 | 6.9345e-06 | 0.00024733 | 0.0015541 | 0.041056 | 0.16668 | 0.37663 | 0.55402 | 0.66358
IMAGE | SSP2_SPA0_19I_D | OCE | Final Energy Share¦Transportation¦Freight¦Heavy Truck¦H2 | - | 0 | 0 | 2.5799e-14 | 3.5386e-13 | 2.0625e-10 | 1.748e-08 | 0.00093386 | 0.11137 | 0.12511 | 0.089112 | 0.22259 | 0.41136 | 0.64001 | 0.8925 | 0.98772
IMAGE | SSP2_SPA0_19I_D | RCAM | Final Energy Share¦Transportation¦Freight¦Heavy Truck¦H2 | - | 0 | 0 | 1.3934e-15 | 2.9373e-14 | 1.1244e-09 | 9.9119e-07 | 0.00075108 | 0.020822 | 0.031945 | 0.023506 | 0.043422 | 0.05638 | 0.067361 | 0.079898 | 0.20601
IMAGE | SSP2_SPA0_19I_D | RSAF | Final Energy Share¦Transportation¦Freight¦Heavy Truck¦H2 | - | 0 | 0 | 1.4601e-18 | 1.5998e-18 | 2.1887e-13 | 2.4418e-08 | 4.7618e-05 | 0.0066935 | 0.02675 | 0.034454 | 0.16245 | 0.41344 | 0.52877 | 0.73103 | 0.90829
IMAGE | SSP2_SPA0_19I_D | RSAM | Final Energy Share¦Transportation¦Freight¦Heavy Truck¦H2 | - | 0 | 0 | 7.6081e-19 | 1.2906e-18 | 1.2412e-14 | 2.5342e-09 | 5.9658e-05 | 0.030923 | 0.043431 | 0.033673 | 0.16683 | 0.27493 | 0.64804 | 0.93011 | 0.98421
IMAGE | SSP2_SPA0_19I_D | RSAS | Final Energy Share¦Transportation¦Freight¦Heavy Truck¦H2 | - | 0 | 0 | 6.0146e-21 | 5.5992e-21 | 4.1636e-13 | 8.8246e-08 | 0.00031479 | 0.0057635 | 0.015467 | 0.018654 | 0.076387 | 0.2196 | 0.34365 | 0.45964 | 0.58993
IMAGE | SSP2_SPA0_19I_D | RUS | Final Energy Share¦Transportation¦Freight¦Heavy Truck¦H2 | - | 0 | 0 | 2.065e-12 | 9.3594e-12 | 4.1594e-09 | 3.85e-06 | 0.017634 | 0.23805 | 0.30242 | 0.2189 | 0.32135 | 0.64765 | 0.80631 | 0.89471 | 0.94191
IMAGE | SSP2_SPA0_19I_D | SAF | Final Energy Share¦Transportation¦Freight¦Heavy Truck¦H2 | - | 0 | 0 | 1.0998e-10 | 1.5609e-10 | 1.9918e-08 | 8.799e-08 | 8.911e-05 | 0.0040693 | 0.0078404 | 0.0070132 | 0.026308 | 0.067506 | 0.34954 | 0.55802 | 0.67323
IMAGE | SSP2_SPA0_19I_D | SEAS | Final Energy Share¦Transportation¦Freight¦Heavy Truck¦H2 | - | 0 | 0 | 2.5431e-19 | 3.6222e-19 | 9.0512e-14 | 8.2067e-10 | 9.0165e-06 | 0.00029308 | 0.0025013 | 0.022814 | 0.24834 | 0.52851 | 0.65695 | 0.83825 | 0.97497
IMAGE | SSP2_SPA0_19I_D | STAN | Final Energy Share¦Transportation¦Freight¦Heavy Truck¦H2 | - | 0 | 0 | 7.2918e-20 | 2.868e-19 | 2.4041e-13 | 5.5683e-08 | 0.0013036 | 0.014946 | 0.021448 | 0.019384 | 0.07021 | 0.13874 | 0.42211 | 0.58612 | 0.79329
IMAGE | SSP2_SPA0_19I_D | TUR | Final Energy Share¦Transportation¦Freight¦Heavy Truck¦H2 | - | 0 | 3.5557e-31 | 1.8756e-10 | 8.0397e-10 | 5.4943e-07 | 3.2489e-06 | 0.00016172 | 0.0043611 | 0.014156 | 0.05206 | 0.21283 | 0.39191 | 0.61727 | 0.76721 | 0.80836
IMAGE | SSP2_SPA0_19I_D | UKR | Final Energy Share¦Transportation¦Freight¦Heavy Truck¦H2 | - | 0 | 0 | 3.3747e-14 | 2.2647e-13 | 1.6879e-09 | 2.7567e-06 | 0.020576 | 0.26729 | 0.37838 | 0.31486 | 0.49442 | 0.83857 | 0.92908 | 0.9618 | 0.97023
IMAGE | SSP2_SPA0_19I_D | USA | Final Energy Share¦Transportation¦Freight¦Heavy Truck¦H2 | - | 0 | 0 | 3.3317e-20 | 5.8226e-20 | 3.5471e-16 | 2.4283e-10 | 2.1804e-06 | 0.0030372 | 0.014809 | 0.02909 | 0.21874 | 0.34129 | 0.55761 | 0.83482 | 0.97328
IMAGE | SSP2_SPA0_19I_D | WAF | Final Energy Share¦Transportation¦Freight¦Heavy Truck¦H2 | - | 0 | 0 | 7.6162e-21 | 1.0713e-20 | 4.2214e-14 | 9.3422e-10 | 1.5886e-07 | 1.5427e-05 | 0.00042835 | 0.0045005 | 0.074666 | 0.28701 | 0.34377 | 0.30563 | 0.3136
IMAGE | SSP2_SPA0_19I_D | WEU | Final Energy Share¦Transportation¦Freight¦Heavy Truck¦H2 | - | 0 | 0 | 3.4076e-13 | 7.3241e-13 | 9.6119e-10 | 1.2423e-07 | 0.00044916 | 0.0077907 | 0.014024 | 0.017037 | 0.089882 | 0.28806 | 0.40789 | 0.51942 | 0.64382
IMAGE | SSP2_SPA0_19I_D | World | Final Energy Share¦Transportation¦Freight¦Heavy Truck¦H2 | - | 1.1802e-31 | 3.5402e-29 | 4.109e-12 | 1.6292e-11 | 1.1351e-08 | 8.6198e-07 | 0.0033331 | 0.025148 | 0.03314 | 0.032339 | 0.14474 | 0.31242 | 0.48819 | 0.66472 | 0.78453
IMAGE | SSP2_SPA0_19I_D | BRA | Final Energy Share¦Transportation¦Freight¦Heavy Truck¦Oil | - | 0.99955 | 0.99926 | 0.99897 | 0.99873 | 0.96893 | 0.86949 | 0.73319 | 0.5447 | 0.42031 | 0.39791 | 0.33725 | 0.15447 | 0.050549 | 0.0067513 | 0.0010539
IMAGE | SSP2_SPA0_19I_D | CAN | Final Energy Share¦Transportation¦Freight¦Heavy Truck¦Oil | - | 1 | 0.99998 | 0.99993 | 0.99989 | 0.99282 | 0.89753 | 0.74218 | 0.59077 | 0.40025 | 0.29551 | 0.098245 | 0.029551 | 0.018672 | 0.0015387 | 0.00014497
IMAGE | SSP2_SPA0_19I_D | CEU | Final Energy Share¦Transportation¦Freight¦Heavy Truck¦Oil | - | 1 | 0.99999 | 0.9989 | 0.99787 | 0.92771 | 0.83553 | 0.79549 | 0.51568 | 0.40359 | 0.36594 | 0.26653 | 0.11584 | 0.051223 | 0.023444 | 0.015916
IMAGE | SSP2_SPA0_19I_D | CHN | Final Energy Share¦Transportation¦Freight¦Heavy Truck¦Oil | - | 1 | 0.99998 | 0.99799 | 0.9969 | 0.98251 | 0.86407 | 0.61998 | 0.31296 | 0.21346 | 0.21463 | 0.10614 | 0.020186 | 0.0098468 | 0.0055414 | 0.0053172
IMAGE | SSP2_SPA0_19I_D | EAF | Final Energy Share¦Transportation¦Freight¦Heavy Truck¦Oil | - | 1 | 1 | 0.99999 | 0.99997 | 0.99983 | 0.99817 | 0.77444 | 0.5375 | 0.34629 | 0.2305 | 0.11294 | 0.075971 | 0.03626 | 0.016816 | 0.012979
IMAGE | SSP2_SPA0_19I_D | INDIA | Final Energy Share¦Transportation¦Freight¦Heavy Truck¦Oil | - | 0.99999 | 1 | 0.99992 | 0.99989 | 0.99507 | 0.90586 | 0.5623 | 0.21749 | 0.081813 | 0.12504 | 0.088838 | 0.024515 | 0.015169 | 0.013216 | 0.012878
IMAGE | SSP2_SPA0_19I_D | INDO | Final Energy Share¦Transportation¦Freight¦Heavy Truck¦Oil | - | 1 | 0.99998 | 0.99991 | 0.99991 | 0.99994 | 0.99748 | 0.92114 | 0.83248 | 0.74669 | 0.71898 | 0.53163 | 0.2551 | 0.12149 | 0.02978 | 0.0083601
IMAGE | SSP2_SPA0_19I_D | JAP | Final Energy Share¦Transportation¦Freight¦Heavy Truck¦Oil | - | 1 | 1 | 0.99958 | 0.99924 | 0.96837 | 0.77851 | 0.59722 | 0.45555 | 0.39256 | 0.32925 | 0.1549 | 0.053774 | 0.030634 | 0.013529 | 0.0062427
IMAGE | SSP2_SPA0_19I_D | KOR | Final Energy Share¦Transportation¦Freight¦Heavy Truck¦Oil | - | 1 | 0.99997 | 0.99795 | 0.99605 | 0.90778 | 0.65041 | 0.36811 | 0.21203 | 0.14117 | 0.1274 | 0.079075 | 0.017257 | 0.0083412 | 0.0038614 | 0.0024212
IMAGE | SSP2_SPA0_19I_D | ME | Final Energy Share¦Transportation¦Freight¦Heavy Truck¦Oil | - | 1 | 1 | 1 | 1 | 1 | 0.99988 | 0.93494 | 0.60135 | 0.28911 | 0.26684 | 0.16812 | 0.032534 | 0.015245 | 0.0090037 | 0.0079821
IMAGE | SSP2_SPA0_19I_D | MEX | Final Energy Share¦Transportation¦Freight¦Heavy Truck¦Oil | - | 1 | 1 | 0.99996 | 0.99992 | 0.99958 | 0.95548 | 0.63747 | 0.21329 | 0.045552 | 0.084521 | 0.074968 | 0.012282 | 0.0069066 | 0.0013931 | 0.0003241
IMAGE | SSP2_SPA0_19I_D | NAF | Final Energy Share¦Transportation¦Freight¦Heavy Truck¦Oil | - | 1 | 1 | 1 | 1 | 1 | 0.99997 | 0.95412 | 0.66555 | 0.38685 | 0.35495 | 0.33129 | 0.25742 | 0.19175 | 0.14111 | 0.11864
IMAGE | SSP2_SPA0_19I_D | OCE | Final Energy Share¦Transportation¦Freight¦Heavy Truck¦Oil | - | 1 | 0.99999 | 0.99969 | 0.99943 | 0.996 | 0.98698 | 0.76091 | 0.5981 | 0.485 | 0.46106 | 0.19773 | 0.036564 | 0.0078009 | 0.00088472 | 9.0054e-05
IMAGE | SSP2_SPA0_19I_D | RCAM | Final Energy Share¦Transportation¦Freight¦Heavy Truck¦Oil | - | 1 | 1 | 0.99919 | 0.99905 | 0.98957 | 0.94287 | 0.64334 | 0.25002 | 0.090589 | 0.11135 | 0.079854 | 0.033685 | 0.019457 | 0.014428 | 0.014842
IMAGE | SSP2_SPA0_19I_D | RSAF | Final Energy Share¦Transportation¦Freight¦Heavy Truck¦Oil | - | 1 | 1 | 0.99982 | 0.99972 | 0.99585 | 0.94436 | 0.63715 | 0.24279 | 0.091807 | 0.12849 | 0.10373 | 0.047984 | 0.028938 | 0.0041236 | 0.0010225
IMAGE | SSP2_SPA0_19I_D | RSAM | Final Energy Share¦Transportation¦Freight¦Heavy Truck¦Oil | - | 1 | 0.99997 | 0.9999 | 0.99992 | 0.99963 | 0.97558 | 0.68112 | 0.42472 | 0.36578 | 0.38116 | 0.18247 | 0.019912 | 0.0048706 | 0.00052446 | 6.7512e-05
IMAGE | SSP2_SPA0_19I_D | RSAS | Final Energy Share¦Transportation¦Freight¦Heavy Truck¦Oil | - | 1 | 1 | 0.99991 | 0.99986 | 0.99941 | 0.99496 | 0.76119 | 0.34615 | 0.13074 | 0.14504 | 0.097566 | 0.028968 | 0.016403 | 0.011994 | 0.012383
IMAGE | SSP2_SPA0_19I_D | RUS | Final Energy Share¦Transportation¦Freight¦Heavy Truck¦Oil | - | 1 | 1 | 0.99936 | 0.99883 | 0.99508 | 0.98386 | 0.83116 | 0.48401 | 0.31574 | 0.35078 | 0.22697 | 0.06176 | 0.026191 | 0.012521 | 0.0087615
IMAGE | SSP2_SPA0_19I_D | SAF | Final Energy Share¦Transportation¦Freight¦Heavy Truck¦Oil | - | 1 | 1 | 0.99806 | 0.99706 | 0.96285 | 0.76647 | 0.37856 | 0.11967 | 0.045729 | 0.083269 | 0.079736 | 0.023906 | 0.010525 | 0.0067252 | 0.0081192
IMAGE | SSP2_SPA0_19I_D | SEAS | Final Energy Share¦Transportation¦Freight¦Heavy Truck¦Oil | - | 1 | 0.99995 | 0.99985 | 0.99985 | 0.99898 | 0.93195 | 0.72449 | 0.60761 | 0.56543 | 0.55789 | 0.29709 | 0.044251 | 0.013519 | 0.0026188 | 0.00046349
IMAGE | SSP2_SPA0_19I_D | STAN | Final Energy Share¦Transportation¦Freight¦Heavy Truck¦Oil | - | 1 | 1 | 0.99993 | 0.9999 | 0.9997 | 0.99628 | 0.78507 | 0.36342 | 0.13753 | 0.13891 | 0.07584 | 0.010919 | 0.010034 | 0.0067743 | 0.0058926
IMAGE | SSP2_SPA0_19I_D | TUR | Final Energy Share¦Transportation¦Freight¦Heavy Truck¦Oil | - | 1 | 0.9995 | 0.9932 | 0.98497 | 0.9209 | 0.6449 | 0.23291 | 0.047124 | 0.018336 | 0.026589 | 0.01927 | 0.0047147 | 0.0028507 | 0.0016952 | 0.0024838
IMAGE | SSP2_SPA0_19I_D | UKR | Final Energy Share¦Transportation¦Freight¦Heavy Truck¦Oil | - | 1 | 1 | 0.9996 | 0.9992 | 0.99271 | 0.92789 | 0.85817 | 0.57878 | 0.44117 | 0.45474 | 0.30725 | 0.080745 | 0.031896 | 0.017097 | 0.015213
IMAGE | SSP2_SPA0_19I_D | USA | Final Energy Share¦Transportation¦Freight¦Heavy Truck¦Oil | - | 0.99998 | 0.99992 | 0.99989 | 0.99991 | 0.99946 | 0.98096 | 0.74769 | 0.53025 | 0.41058 | 0.37858 | 0.19481 | 0.06215 | 0.022253 | 0.002737 | 0.0004672
IMAGE | SSP2_SPA0_19I_D | WAF | Final Energy Share¦Transportation¦Freight¦Heavy Truck¦Oil | - | 1 | 1 | 0.99998 | 0.99996 | 0.99986 | 0.99828 | 0.85112 | 0.43613 | 0.30647 | 0.40969 | 0.43297 | 0.28754 | 0.16913 | 0.083995 | 0.063887
IMAGE | SSP2_SPA0_19I_D | WEU | Final Energy Share¦Transportation¦Freight¦Heavy Truck¦Oil | - | 0.99887 | 0.99724 | 0.98575 | 0.99004 | 0.98252 | 0.94204 | 0.76315 | 0.6724 | 0.55937 | 0.45801 | 0.3477 | 0.21253 | 0.096612 | 0.032063 | 0.014679
IMAGE | SSP2_SPA0_19I_D | World | Final Energy Share¦Transportation¦Freight¦Heavy Truck¦Oil | - | 0.99977 | 0.99953 | 0.99745 | 0.9979 | 0.98976 | 0.93555 | 0.71854 | 0.45689 | 0.32044 | 0.31059 | 0.19184 | 0.066889 | 0.031352 | 0.011592 | 0.0077501
IMAGE | SSP2_SPA0_19I_D | BRA | Final Energy Share¦Transportation¦Freight¦International Shipping¦Biofuel | - | 0 | 0 | 0 | 0 | 0 | 0 | 0 | 0 | 0 | 0 | 0 | 0 | 0 | 0 | 0
IMAGE | SSP2_SPA0_19I_D | CAN | Final Energy Share¦Transportation¦Freight¦International Shipping¦Biofuel | - | 0 | 0 | 0 | 0 | 0 | 0 | 0 | 0 | 0 | 0 | 0 | 0 | 0 | 0 | 0
IMAGE | SSP2_SPA0_19I_D | CEU | Final Energy Share¦Transportation¦Freight¦International Shipping¦Biofuel | - | 0 | 0 | 0 | 0 | 0 | 0 | 0 | 0 | 0 | 0 | 0 | 0 | 0 | 0 | 0
IMAGE | SSP2_SPA0_19I_D | CHN | Final Energy Share¦Transportation¦Freight¦International Shipping¦Biofuel | - | 0 | 0 | 0 | 0 | 0 | 0 | 0 | 0 | 0 | 0 | 0 | 0 | 0 | 0 | 0
IMAGE | SSP2_SPA0_19I_D | EAF | Final Energy Share¦Transportation¦Freight¦International Shipping¦Biofuel | - | 0 | 0 | 0 | 0 | 0 | 0 | 0 | 0 | 0 | 0 | 0 | 0 | 0 | 0 | 0
IMAGE | SSP2_SPA0_19I_D | INDIA | Final Energy Share¦Transportation¦Freight¦International Shipping¦Biofuel | - | 0 | 0 | 0 | 0 | 0 | 0 | 0 | 0 | 0 | 0 | 0 | 0 | 0 | 0 | 0
IMAGE | SSP2_SPA0_19I_D | INDO | Final Energy Share¦Transportation¦Freight¦International Shipping¦Biofuel | - | 0 | 0 | 0 | 0 | 0 | 0 | 0 | 0 | 0 | 0 | 0 | 0 | 0 | 0 | 0
IMAGE | SSP2_SPA0_19I_D | JAP | Final Energy Share¦Transportation¦Freight¦International Shipping¦Biofuel | - | 0 | 0 | 0 | 0 | 0 | 0 | 0 | 0 | 0 | 0 | 0 | 0 | 0 | 0 | 0
IMAGE | SSP2_SPA0_19I_D | KOR | Final Energy Share¦Transportation¦Freight¦International Shipping¦Biofuel | - | 0 | 0 | 0 | 0 | 0 | 0 | 0 | 0 | 0 | 0 | 0 | 0 | 0 | 0 | 0
IMAGE | SSP2_SPA0_19I_D | ME | Final Energy Share¦Transportation¦Freight¦International Shipping¦Biofuel | - | 0 | 0 | 0 | 0 | 0 | 0 | 0 | 0 | 0 | 0 | 0 | 0 | 0 | 0 | 0
IMAGE | SSP2_SPA0_19I_D | MEX | Final Energy Share¦Transportation¦Freight¦International Shipping¦Biofuel | - | 0 | 0 | 0 | 0 | 0 | 0 | 0 | 0 | 0 | 0 | 0 | 0 | 0 | 0 | 0
IMAGE | SSP2_SPA0_19I_D | NAF | Final Energy Share¦Transportation¦Freight¦International Shipping¦Biofuel | - | 0 | 0 | 0 | 0 | 0 | 0 | 0 | 0 | 0 | 0 | 0 | 0 | 0 | 0 | 0
IMAGE | SSP2_SPA0_19I_D | OCE | Final Energy Share¦Transportation¦Freight¦International Shipping¦Biofuel | - | 0 | 0 | 0 | 0 | 0 | 0 | 0 | 0 | 0 | 0 | 0 | 0 | 0 | 0 | 0
IMAGE | SSP2_SPA0_19I_D | RCAM | Final Energy Share¦Transportation¦Freight¦International Shipping¦Biofuel | - | 0 | 0 | 0 | 0 | 0 | 0 | 0 | 0 | 0 | 0 | 0 | 0 | 0 | 0 | 0
IMAGE | SSP2_SPA0_19I_D | RSAF | Final Energy Share¦Transportation¦Freight¦International Shipping¦Biofuel | - | 0 | 0 | 0 | 0 | 0 | 0 | 0 | 0 | 0 | 0 | 0 | 0 | 0 | 0 | 0
IMAGE | SSP2_SPA0_19I_D | RSAM | Final Energy Share¦Transportation¦Freight¦International Shipping¦Biofuel | - | 0 | 0 | 0 | 0 | 0 | 0 | 0 | 0 | 0 | 0 | 0 | 0 | 0 | 0 | 0
IMAGE | SSP2_SPA0_19I_D | RSAS | Final Energy Share¦Transportation¦Freight¦International Shipping¦Biofuel | - | 0 | 0 | 0 | 0 | 0 | 0 | 0 | 0 | 0 | 0 | 0 | 0 | 0 | 0 | 0
IMAGE | SSP2_SPA0_19I_D | RUS | Final Energy Share¦Transportation¦Freight¦International Shipping¦Biofuel | - | 0 | 0 | 0 | 0 | 0 | 0 | 0 | 0 | 0 | 0 | 0 | 0 | 0 | 0 | 0
IMAGE | SSP2_SPA0_19I_D | SAF | Final Energy Share¦Transportation¦Freight¦International Shipping¦Biofuel | - | 0 | 0 | 0 | 0 | 0 | 0 | 0 | 0 | 0 | 0 | 0 | 0 | 0 | 0 | 0
IMAGE | SSP2_SPA0_19I_D | SEAS | Final Energy Share¦Transportation¦Freight¦International Shipping¦Biofuel | - | 0 | 0 | 0 | 0 | 0 | 0 | 0 | 0 | 0 | 0 | 0 | 0 | 0 | 0 | 0
IMAGE | SSP2_SPA0_19I_D | STAN | Final Energy Share¦Transportation¦Freight¦International Shipping¦Biofuel | - | 0 | 0 | 0 | 0 | 0 | 0 | 0 | 0 | 0 | 0 | 0 | 0 | 0 | 0 | 0
IMAGE | SSP2_SPA0_19I_D | TUR | Final Energy Share¦Transportation¦Freight¦International Shipping¦Biofuel | - | 0 | 0 | 0 | 0 | 0 | 0 | 0 | 0 | 0 | 0 | 0 | 0 | 0 | 0 | 0
IMAGE | SSP2_SPA0_19I_D | UKR | Final Energy Share¦Transportation¦Freight¦International Shipping¦Biofuel | - | 0 | 0 | 0 | 0 | 0 | 0 | 0 | 0 | 0 | 0 | 0 | 0 | 0 | 0 | 0
IMAGE | SSP2_SPA0_19I_D | USA | Final Energy Share¦Transportation¦Freight¦International Shipping¦Biofuel | - | 0 | 0 | 0 | 0 | 0 | 0 | 0 | 0 | 0 | 0 | 0 | 0 | 0 | 0 | 0
IMAGE | SSP2_SPA0_19I_D | WAF | Final Energy Share¦Transportation¦Freight¦International Shipping¦Biofuel | - | 0 | 0 | 0 | 0 | 0 | 0 | 0 | 0 | 0 | 0 | 0 | 0 | 0 | 0 | 0
IMAGE | SSP2_SPA0_19I_D | WEU | Final Energy Share¦Transportation¦Freight¦International Shipping¦Biofuel | - | 0 | 0 | 0 | 0 | 0 | 0 | 0 | 0 | 0 | 0 | 0 | 0 | 0 | 0 | 0
IMAGE | SSP2_SPA0_19I_D | World | Final Energy Share¦Transportation¦Freight¦International Shipping¦Biofuel | - | 0 | 0 | 0 | 0 | 0 | 0 | 0 | 0 | 0 | 0 | 0 | 0 | 0 | 0 | 0
IMAGE | SSP2_SPA0_19I_D | BRA | Final Energy Share¦Transportation¦Freight¦International Shipping¦Electricity | - | 0 | 0 | 0 | 0 | 0 | 0 | 0 | 0 | 0 | 0 | 0 | 0 | 0 | 0 | 0
IMAGE | SSP2_SPA0_19I_D | CAN | Final Energy Share¦Transportation¦Freight¦International Shipping¦Electricity | - | 0 | 0 | 0 | 0 | 0 | 0 | 0 | 0 | 0 | 0 | 0 | 0 | 0 | 0 | 0
IMAGE | SSP2_SPA0_19I_D | CEU | Final Energy Share¦Transportation¦Freight¦International Shipping¦Electricity | - | 0 | 0 | 0 | 0 | 0 | 0 | 0 | 0 | 0 | 0 | 0 | 0 | 0 | 0 | 0
IMAGE | SSP2_SPA0_19I_D | CHN | Final Energy Share¦Transportation¦Freight¦International Shipping¦Electricity | - | 0 | 0 | 0 | 0 | 0 | 0 | 0 | 0 | 0 | 0 | 0 | 0 | 0 | 0 | 0
IMAGE | SSP2_SPA0_19I_D | EAF | Final Energy Share¦Transportation¦Freight¦International Shipping¦Electricity | - | 0 | 0 | 0 | 0 | 0 | 0 | 0 | 0 | 0 | 0 | 0 | 0 | 0 | 0 | 0
IMAGE | SSP2_SPA0_19I_D | INDIA | Final Energy Share¦Transportation¦Freight¦International Shipping¦Electricity | - | 0 | 0 | 0 | 0 | 0 | 0 | 0 | 0 | 0 | 0 | 0 | 0 | 0 | 0 | 0
IMAGE | SSP2_SPA0_19I_D | INDO | Final Energy Share¦Transportation¦Freight¦International Shipping¦Electricity | - | 0 | 0 | 0 | 0 | 0 | 0 | 0 | 0 | 0 | 0 | 0 | 0 | 0 | 0 | 0
IMAGE | SSP2_SPA0_19I_D | JAP | Final Energy Share¦Transportation¦Freight¦International Shipping¦Electricity | - | 0 | 0 | 0 | 0 | 0 | 0 | 0 | 0 | 0 | 0 | 0 | 0 | 0 | 0 | 0
IMAGE | SSP2_SPA0_19I_D | KOR | Final Energy Share¦Transportation¦Freight¦International Shipping¦Electricity | - | 0 | 0 | 0 | 0 | 0 | 0 | 0 | 0 | 0 | 0 | 0 | 0 | 0 | 0 | 0
IMAGE | SSP2_SPA0_19I_D | ME | Final Energy Share¦Transportation¦Freight¦International Shipping¦Electricity | - | 0 | 0 | 0 | 0 | 0 | 0 | 0 | 0 | 0 | 0 | 0 | 0 | 0 | 0 | 0
IMAGE | SSP2_SPA0_19I_D | MEX | Final Energy Share¦Transportation¦Freight¦International Shipping¦Electricity | - | 0 | 0 | 0 | 0 | 0 | 0 | 0 | 0 | 0 | 0 | 0 | 0 | 0 | 0 | 0
IMAGE | SSP2_SPA0_19I_D | NAF | Final Energy Share¦Transportation¦Freight¦International Shipping¦Electricity | - | 0 | 0 | 0 | 0 | 0 | 0 | 0 | 0 | 0 | 0 | 0 | 0 | 0 | 0 | 0
IMAGE | SSP2_SPA0_19I_D | OCE | Final Energy Share¦Transportation¦Freight¦International Shipping¦Electricity | - | 0 | 0 | 0 | 0 | 0 | 0 | 0 | 0 | 0 | 0 | 0 | 0 | 0 | 0 | 0
IMAGE | SSP2_SPA0_19I_D | RCAM | Final Energy Share¦Transportation¦Freight¦International Shipping¦Electricity | - | 0 | 0 | 0 | 0 | 0 | 0 | 0 | 0 | 0 | 0 | 0 | 0 | 0 | 0 | 0
IMAGE | SSP2_SPA0_19I_D | RSAF | Final Energy Share¦Transportation¦Freight¦International Shipping¦Electricity | - | 0 | 0 | 0 | 0 | 0 | 0 | 0 | 0 | 0 | 0 | 0 | 0 | 0 | 0 | 0
IMAGE | SSP2_SPA0_19I_D | RSAM | Final Energy Share¦Transportation¦Freight¦International Shipping¦Electricity | - | 0 | 0 | 0 | 0 | 0 | 0 | 0 | 0 | 0 | 0 | 0 | 0 | 0 | 0 | 0
IMAGE | SSP2_SPA0_19I_D | RSAS | Final Energy Share¦Transportation¦Freight¦International Shipping¦Electricity | - | 0 | 0 | 0 | 0 | 0 | 0 | 0 | 0 | 0 | 0 | 0 | 0 | 0 | 0 | 0
IMAGE | SSP2_SPA0_19I_D | RUS | Final Energy Share¦Transportation¦Freight¦International Shipping¦Electricity | - | 0 | 0 | 0 | 0 | 0 | 0 | 0 | 0 | 0 | 0 | 0 | 0 | 0 | 0 | 0
IMAGE | SSP2_SPA0_19I_D | SAF | Final Energy Share¦Transportation¦Freight¦International Shipping¦Electricity | - | 0 | 0 | 0 | 0 | 0 | 0 | 0 | 0 | 0 | 0 | 0 | 0 | 0 | 0 | 0
IMAGE | SSP2_SPA0_19I_D | SEAS | Final Energy Share¦Transportation¦Freight¦International Shipping¦Electricity | - | 0 | 0 | 0 | 0 | 0 | 0 | 0 | 0 | 0 | 0 | 0 | 0 | 0 | 0 | 0
IMAGE | SSP2_SPA0_19I_D | STAN | Final Energy Share¦Transportation¦Freight¦International Shipping¦Electricity | - | 0 | 0 | 0 | 0 | 0 | 0 | 0 | 0 | 0 | 0 | 0 | 0 | 0 | 0 | 0
IMAGE | SSP2_SPA0_19I_D | TUR | Final Energy Share¦Transportation¦Freight¦International Shipping¦Electricity | - | 0 | 0 | 0 | 0 | 0 | 0 | 0 | 0 | 0 | 0 | 0 | 0 | 0 | 0 | 0
IMAGE | SSP2_SPA0_19I_D | UKR | Final Energy Share¦Transportation¦Freight¦International Shipping¦Electricity | - | 0 | 0 | 0 | 0 | 0 | 0 | 0 | 0 | 0 | 0 | 0 | 0 | 0 | 0 | 0
IMAGE | SSP2_SPA0_19I_D | USA | Final Energy Share¦Transportation¦Freight¦International Shipping¦Electricity | - | 0 | 0 | 0 | 0 | 0 | 0 | 0 | 0 | 0 | 0 | 0 | 0 | 0 | 0 | 0
IMAGE | SSP2_SPA0_19I_D | WAF | Final Energy Share¦Transportation¦Freight¦International Shipping¦Electricity | - | 0 | 0 | 0 | 0 | 0 | 0 | 0 | 0 | 0 | 0 | 0 | 0 | 0 | 0 | 0
IMAGE | SSP2_SPA0_19I_D | WEU | Final Energy Share¦Transportation¦Freight¦International Shipping¦Electricity | - | 0 | 0 | 0 | 0 | 0 | 0 | 0 | 0 | 0 | 0 | 0 | 0 | 0 | 0 | 0
IMAGE | SSP2_SPA0_19I_D | World | Final Energy Share¦Transportation¦Freight¦International Shipping¦Electricity | - | 0 | 0 | 0 | 0 | 0 | 0 | 0 | 0 | 0 | 0 | 0 | 0 | 0 | 0 | 0
IMAGE | SSP2_SPA0_19I_D | BRA | Final Energy Share¦Transportation¦Freight¦International Shipping¦Gas | - | 0 | 0 | 0 | 0 | 0 | 0 | 0 | 0 | 0 | 0 | 0 | 0 | 0 | 0 | 0
IMAGE | SSP2_SPA0_19I_D | CAN | Final Energy Share¦Transportation¦Freight¦International Shipping¦Gas | - | 0 | 0 | 0 | 0 | 0 | 0 | 0 | 0 | 0 | 0 | 0 | 0 | 0 | 0 | 0
IMAGE | SSP2_SPA0_19I_D | CEU | Final Energy Share¦Transportation¦Freight¦International Shipping¦Gas | - | 0 | 0 | 0 | 0 | 0 | 0 | 0 | 0 | 0 | 0 | 0 | 0 | 0 | 0 | 0
IMAGE | SSP2_SPA0_19I_D | CHN | Final Energy Share¦Transportation¦Freight¦International Shipping¦Gas | - | 0 | 0 | 0 | 0 | 0 | 0 | 0 | 0 | 0 | 0 | 0 | 0 | 0 | 0 | 0
IMAGE | SSP2_SPA0_19I_D | EAF | Final Energy Share¦Transportation¦Freight¦International Shipping¦Gas | - | 0 | 0 | 0 | 0 | 0 | 0 | 0 | 0 | 0 | 0 | 0 | 0 | 0 | 0 | 0
IMAGE | SSP2_SPA0_19I_D | INDIA | Final Energy Share¦Transportation¦Freight¦International Shipping¦Gas | - | 0 | 0 | 0 | 0 | 0 | 0 | 0 | 0 | 0 | 0 | 0 | 0 | 0 | 0 | 0
IMAGE | SSP2_SPA0_19I_D | INDO | Final Energy Share¦Transportation¦Freight¦International Shipping¦Gas | - | 0 | 0 | 0 | 0 | 0 | 0 | 0 | 0 | 0 | 0 | 0 | 0 | 0 | 0 | 0
IMAGE | SSP2_SPA0_19I_D | JAP | Final Energy Share¦Transportation¦Freight¦International Shipping¦Gas | - | 0 | 0 | 0 | 0 | 0 | 0 | 0 | 0 | 0 | 0 | 0 | 0 | 0 | 0 | 0
IMAGE | SSP2_SPA0_19I_D | KOR | Final Energy Share¦Transportation¦Freight¦International Shipping¦Gas | - | 0 | 0 | 0 | 0 | 0 | 0 | 0 | 0 | 0 | 0 | 0 | 0 | 0 | 0 | 0
IMAGE | SSP2_SPA0_19I_D | ME | Final Energy Share¦Transportation¦Freight¦International Shipping¦Gas | - | 0 | 0 | 0 | 0 | 0 | 0 | 0 | 0 | 0 | 0 | 0 | 0 | 0 | 0 | 0
IMAGE | SSP2_SPA0_19I_D | MEX | Final Energy Share¦Transportation¦Freight¦International Shipping¦Gas | - | 0 | 0 | 0 | 0 | 0 | 0 | 0 | 0 | 0 | 0 | 0 | 0 | 0 | 0 | 0
IMAGE | SSP2_SPA0_19I_D | NAF | Final Energy Share¦Transportation¦Freight¦International Shipping¦Gas | - | 0 | 0 | 0 | 0 | 0 | 0 | 0 | 0 | 0 | 0 | 0 | 0 | 0 | 0 | 0
IMAGE | SSP2_SPA0_19I_D | OCE | Final Energy Share¦Transportation¦Freight¦International Shipping¦Gas | - | 0 | 0 | 0 | 0 | 0 | 0 | 0 | 0 | 0 | 0 | 0 | 0 | 0 | 0 | 0
IMAGE | SSP2_SPA0_19I_D | RCAM | Final Energy Share¦Transportation¦Freight¦International Shipping¦Gas | - | 0 | 0 | 0 | 0 | 0 | 0 | 0 | 0 | 0 | 0 | 0 | 0 | 0 | 0 | 0
IMAGE | SSP2_SPA0_19I_D | RSAF | Final Energy Share¦Transportation¦Freight¦International Shipping¦Gas | - | 0 | 0 | 0 | 0 | 0 | 0 | 0 | 0 | 0 | 0 | 0 | 0 | 0 | 0 | 0
IMAGE | SSP2_SPA0_19I_D | RSAM | Final Energy Share¦Transportation¦Freight¦International Shipping¦Gas | - | 0 | 0 | 0 | 0 | 0 | 0 | 0 | 0 | 0 | 0 | 0 | 0 | 0 | 0 | 0
IMAGE | SSP2_SPA0_19I_D | RSAS | Final Energy Share¦Transportation¦Freight¦International Shipping¦Gas | - | 0 | 0 | 0 | 0 | 0 | 0 | 0 | 0 | 0 | 0 | 0 | 0 | 0 | 0 | 0
IMAGE | SSP2_SPA0_19I_D | RUS | Final Energy Share¦Transportation¦Freight¦International Shipping¦Gas | - | 0 | 0 | 0 | 0 | 0 | 0 | 0 | 0 | 0 | 0 | 0 | 0 | 0 | 0 | 0
IMAGE | SSP2_SPA0_19I_D | SAF | Final Energy Share¦Transportation¦Freight¦International Shipping¦Gas | - | 0 | 0 | 0 | 0 | 0 | 0 | 0 | 0 | 0 | 0 | 0 | 0 | 0 | 0 | 0
IMAGE | SSP2_SPA0_19I_D | SEAS | Final Energy Share¦Transportation¦Freight¦International Shipping¦Gas | - | 0 | 0 | 0 | 0 | 0 | 0 | 0 | 0 | 0 | 0 | 0 | 0 | 0 | 0 | 0
IMAGE | SSP2_SPA0_19I_D | STAN | Final Energy Share¦Transportation¦Freight¦International Shipping¦Gas | - | 0 | 0 | 0 | 0 | 0 | 0 | 0 | 0 | 0 | 0 | 0 | 0 | 0 | 0 | 0
IMAGE | SSP2_SPA0_19I_D | TUR | Final Energy Share¦Transportation¦Freight¦International Shipping¦Gas | - | 0 | 0 | 0 | 0 | 0 | 0 | 0 | 0 | 0 | 0 | 0 | 0 | 0 | 0 | 0
IMAGE | SSP2_SPA0_19I_D | UKR | Final Energy Share¦Transportation¦Freight¦International Shipping¦Gas | - | 0 | 0 | 0 | 0 | 0 | 0 | 0 | 0 | 0 | 0 | 0 | 0 | 0 | 0 | 0
IMAGE | SSP2_SPA0_19I_D | USA | Final Energy Share¦Transportation¦Freight¦International Shipping¦Gas | - | 0 | 0 | 0 | 0 | 0 | 0 | 0 | 0 | 0 | 0 | 0 | 0 | 0 | 0 | 0
IMAGE | SSP2_SPA0_19I_D | WAF | Final Energy Share¦Transportation¦Freight¦International Shipping¦Gas | - | 0 | 0 | 0 | 0 | 0 | 0 | 0 | 0 | 0 | 0 | 0 | 0 | 0 | 0 | 0
IMAGE | SSP2_SPA0_19I_D | WEU | Final Energy Share¦Transportation¦Freight¦International Shipping¦Gas | - | 0 | 0 | 0 | 0 | 0 | 0 | 0 | 0 | 0 | 0 | 0 | 0 | 0 | 0 | 0
IMAGE | SSP2_SPA0_19I_D | World | Final Energy Share¦Transportation¦Freight¦International Shipping¦Gas | - | 0 | 0 | 0 | 0 | 0 | 0 | 0 | 0 | 0 | 0 | 0 | 0 | 0 | 0 | 0
IMAGE | SSP2_SPA0_19I_D | BRA | Final Energy Share¦Transportation¦Freight¦International Shipping¦H2 | - | 0 | 0 | 0 | 0 | 0 | 0 | 0 | 0 | 0 | 0 | 0 | 0 | 0 | 0 | 0
IMAGE | SSP2_SPA0_19I_D | CAN | Final Energy Share¦Transportation¦Freight¦International Shipping¦H2 | - | 0 | 0 | 0 | 0 | 0 | 0 | 0 | 0 | 0 | 0 | 0 | 0 | 0 | 0 | 0
IMAGE | SSP2_SPA0_19I_D | CEU | Final Energy Share¦Transportation¦Freight¦International Shipping¦H2 | - | 0 | 0 | 0 | 0 | 0 | 0 | 0 | 0 | 0 | 0 | 0 | 0 | 0 | 0 | 0
IMAGE | SSP2_SPA0_19I_D | CHN | Final Energy Share¦Transportation¦Freight¦International Shipping¦H2 | - | 0 | 0 | 0 | 0 | 0 | 0 | 0 | 0 | 0 | 0 | 0 | 0 | 0 | 0 | 0
IMAGE | SSP2_SPA0_19I_D | EAF | Final Energy Share¦Transportation¦Freight¦International Shipping¦H2 | - | 0 | 0 | 0 | 0 | 0 | 0 | 0 | 0 | 0 | 0 | 0 | 0 | 0 | 0 | 0
IMAGE | SSP2_SPA0_19I_D | INDIA | Final Energy Share¦Transportation¦Freight¦International Shipping¦H2 | - | 0 | 0 | 0 | 0 | 0 | 0 | 0 | 0 | 0 | 0 | 0 | 0 | 0 | 0 | 0
IMAGE | SSP2_SPA0_19I_D | INDO | Final Energy Share¦Transportation¦Freight¦International Shipping¦H2 | - | 0 | 0 | 0 | 0 | 0 | 0 | 0 | 0 | 0 | 0 | 0 | 0 | 0 | 0 | 0
IMAGE | SSP2_SPA0_19I_D | JAP | Final Energy Share¦Transportation¦Freight¦International Shipping¦H2 | - | 0 | 0 | 0 | 0 | 0 | 0 | 0 | 0 | 0 | 0 | 0 | 0 | 0 | 0 | 0
IMAGE | SSP2_SPA0_19I_D | KOR | Final Energy Share¦Transportation¦Freight¦International Shipping¦H2 | - | 0 | 0 | 0 | 0 | 0 | 0 | 0 | 0 | 0 | 0 | 0 | 0 | 0 | 0 | 0
IMAGE | SSP2_SPA0_19I_D | ME | Final Energy Share¦Transportation¦Freight¦International Shipping¦H2 | - | 0 | 0 | 0 | 0 | 0 | 0 | 0 | 0 | 0 | 0 | 0 | 0 | 0 | 0 | 0
IMAGE | SSP2_SPA0_19I_D | MEX | Final Energy Share¦Transportation¦Freight¦International Shipping¦H2 | - | 0 | 0 | 0 | 0 | 0 | 0 | 0 | 0 | 0 | 0 | 0 | 0 | 0 | 0 | 0
IMAGE | SSP2_SPA0_19I_D | NAF | Final Energy Share¦Transportation¦Freight¦International Shipping¦H2 | - | 0 | 0 | 0 | 0 | 0 | 0 | 0 | 0 | 0 | 0 | 0 | 0 | 0 | 0 | 0
IMAGE | SSP2_SPA0_19I_D | OCE | Final Energy Share¦Transportation¦Freight¦International Shipping¦H2 | - | 0 | 0 | 0 | 0 | 0 | 0 | 0 | 0 | 0 | 0 | 0 | 0 | 0 | 0 | 0
IMAGE | SSP2_SPA0_19I_D | RCAM | Final Energy Share¦Transportation¦Freight¦International Shipping¦H2 | - | 0 | 0 | 0 | 0 | 0 | 0 | 0 | 0 | 0 | 0 | 0 | 0 | 0 | 0 | 0
IMAGE | SSP2_SPA0_19I_D | RSAF | Final Energy Share¦Transportation¦Freight¦International Shipping¦H2 | - | 0 | 0 | 0 | 0 | 0 | 0 | 0 | 0 | 0 | 0 | 0 | 0 | 0 | 0 | 0
IMAGE | SSP2_SPA0_19I_D | RSAM | Final Energy Share¦Transportation¦Freight¦International Shipping¦H2 | - | 0 | 0 | 0 | 0 | 0 | 0 | 0 | 0 | 0 | 0 | 0 | 0 | 0 | 0 | 0
IMAGE | SSP2_SPA0_19I_D | RSAS | Final Energy Share¦Transportation¦Freight¦International Shipping¦H2 | - | 0 | 0 | 0 | 0 | 0 | 0 | 0 | 0 | 0 | 0 | 0 | 0 | 0 | 0 | 0
IMAGE | SSP2_SPA0_19I_D | RUS | Final Energy Share¦Transportation¦Freight¦International Shipping¦H2 | - | 0 | 0 | 0 | 0 | 0 | 0 | 0 | 0 | 0 | 0 | 0 | 0 | 0 | 0 | 0
IMAGE | SSP2_SPA0_19I_D | SAF | Final Energy Share¦Transportation¦Freight¦International Shipping¦H2 | - | 0 | 0 | 0 | 0 | 0 | 0 | 0 | 0 | 0 | 0 | 0 | 0 | 0 | 0 | 0
IMAGE | SSP2_SPA0_19I_D | SEAS | Final Energy Share¦Transportation¦Freight¦International Shipping¦H2 | - | 0 | 0 | 0 | 0 | 0 | 0 | 0 | 0 | 0 | 0 | 0 | 0 | 0 | 0 | 0
IMAGE | SSP2_SPA0_19I_D | STAN | Final Energy Share¦Transportation¦Freight¦International Shipping¦H2 | - | 0 | 0 | 0 | 0 | 0 | 0 | 0 | 0 | 0 | 0 | 0 | 0 | 0 | 0 | 0
IMAGE | SSP2_SPA0_19I_D | TUR | Final Energy Share¦Transportation¦Freight¦International Shipping¦H2 | - | 0 | 0 | 0 | 0 | 0 | 0 | 0 | 0 | 0 | 0 | 0 | 0 | 0 | 0 | 0
IMAGE | SSP2_SPA0_19I_D | UKR | Final Energy Share¦Transportation¦Freight¦International Shipping¦H2 | - | 0 | 0 | 0 | 0 | 0 | 0 | 0 | 0 | 0 | 0 | 0 | 0 | 0 | 0 | 0
IMAGE | SSP2_SPA0_19I_D | USA | Final Energy Share¦Transportation¦Freight¦International Shipping¦H2 | - | 0 | 0 | 0 | 0 | 0 | 0 | 0 | 0 | 0 | 0 | 0 | 0 | 0 | 0 | 0
IMAGE | SSP2_SPA0_19I_D | WAF | Final Energy Share¦Transportation¦Freight¦International Shipping¦H2 | - | 0 | 0 | 0 | 0 | 0 | 0 | 0 | 0 | 0 | 0 | 0 | 0 | 0 | 0 | 0
IMAGE | SSP2_SPA0_19I_D | WEU | Final Energy Share¦Transportation¦Freight¦International Shipping¦H2 | - | 0 | 0 | 0 | 0 | 0 | 0 | 0 | 0 | 0 | 0 | 0 | 0 | 0 | 0 | 0
IMAGE | SSP2_SPA0_19I_D | World | Final Energy Share¦Transportation¦Freight¦International Shipping¦H2 | - | 0 | 0 | 0 | 0 | 0 | 0 | 0 | 0 | 0 | 0 | 0 | 0 | 0 | 0 | 0
IMAGE | SSP2_SPA0_19I_D | BRA | Final Energy Share¦Transportation¦Freight¦International Shipping¦Oil | - | 0 | 0 | 0 | 0 | 0 | 0 | 0 | 0 | 0 | 0 | 0 | 0 | 0 | 0 | 0
IMAGE | SSP2_SPA0_19I_D | CAN | Final Energy Share¦Transportation¦Freight¦International Shipping¦Oil | - | 0 | 0 | 0 | 0 | 0 | 0 | 0 | 0 | 0 | 0 | 0 | 0 | 0 | 0 | 0
IMAGE | SSP2_SPA0_19I_D | CEU | Final Energy Share¦Transportation¦Freight¦International Shipping¦Oil | - | 0 | 0 | 0 | 0 | 0 | 0 | 0 | 0 | 0 | 0 | 0 | 0 | 0 | 0 | 0
IMAGE | SSP2_SPA0_19I_D | CHN | Final Energy Share¦Transportation¦Freight¦International Shipping¦Oil | - | 0 | 0 | 0 | 0 | 0 | 0 | 0 | 0 | 0 | 0 | 0 | 0 | 0 | 0 | 0
IMAGE | SSP2_SPA0_19I_D | EAF | Final Energy Share¦Transportation¦Freight¦International Shipping¦Oil | - | 0 | 0 | 0 | 0 | 0 | 0 | 0 | 0 | 0 | 0 | 0 | 0 | 0 | 0 | 0
IMAGE | SSP2_SPA0_19I_D | INDIA | Final Energy Share¦Transportation¦Freight¦International Shipping¦Oil | - | 0 | 0 | 0 | 0 | 0 | 0 | 0 | 0 | 0 | 0 | 0 | 0 | 0 | 0 | 0
IMAGE | SSP2_SPA0_19I_D | INDO | Final Energy Share¦Transportation¦Freight¦International Shipping¦Oil | - | 0 | 0 | 0 | 0 | 0 | 0 | 0 | 0 | 0 | 0 | 0 | 0 | 0 | 0 | 0
IMAGE | SSP2_SPA0_19I_D | JAP | Final Energy Share¦Transportation¦Freight¦International Shipping¦Oil | - | 0 | 0 | 0 | 0 | 0 | 0 | 0 | 0 | 0 | 0 | 0 | 0 | 0 | 0 | 0
IMAGE | SSP2_SPA0_19I_D | KOR | Final Energy Share¦Transportation¦Freight¦International Shipping¦Oil | - | 0 | 0 | 0 | 0 | 0 | 0 | 0 | 0 | 0 | 0 | 0 | 0 | 0 | 0 | 0
IMAGE | SSP2_SPA0_19I_D | ME | Final Energy Share¦Transportation¦Freight¦International Shipping¦Oil | - | 0 | 0 | 0 | 0 | 0 | 0 | 0 | 0 | 0 | 0 | 0 | 0 | 0 | 0 | 0
IMAGE | SSP2_SPA0_19I_D | MEX | Final Energy Share¦Transportation¦Freight¦International Shipping¦Oil | - | 0 | 0 | 0 | 0 | 0 | 0 | 0 | 0 | 0 | 0 | 0 | 0 | 0 | 0 | 0
IMAGE | SSP2_SPA0_19I_D | NAF | Final Energy Share¦Transportation¦Freight¦International Shipping¦Oil | - | 0 | 0 | 0 | 0 | 0 | 0 | 0 | 0 | 0 | 0 | 0 | 0 | 0 | 0 | 0
IMAGE | SSP2_SPA0_19I_D | OCE | Final Energy Share¦Transportation¦Freight¦International Shipping¦Oil | - | 0 | 0 | 0 | 0 | 0 | 0 | 0 | 0 | 0 | 0 | 0 | 0 | 0 | 0 | 0
IMAGE | SSP2_SPA0_19I_D | RCAM | Final Energy Share¦Transportation¦Freight¦International Shipping¦Oil | - | 0 | 0 | 0 | 0 | 0 | 0 | 0 | 0 | 0 | 0 | 0 | 0 | 0 | 0 | 0
IMAGE | SSP2_SPA0_19I_D | RSAF | Final Energy Share¦Transportation¦Freight¦International Shipping¦Oil | - | 0 | 0 | 0 | 0 | 0 | 0 | 0 | 0 | 0 | 0 | 0 | 0 | 0 | 0 | 0
IMAGE | SSP2_SPA0_19I_D | RSAM | Final Energy Share¦Transportation¦Freight¦International Shipping¦Oil | - | 0 | 0 | 0 | 0 | 0 | 0 | 0 | 0 | 0 | 0 | 0 | 0 | 0 | 0 | 0
IMAGE | SSP2_SPA0_19I_D | RSAS | Final Energy Share¦Transportation¦Freight¦International Shipping¦Oil | - | 0 | 0 | 0 | 0 | 0 | 0 | 0 | 0 | 0 | 0 | 0 | 0 | 0 | 0 | 0
IMAGE | SSP2_SPA0_19I_D | RUS | Final Energy Share¦Transportation¦Freight¦International Shipping¦Oil | - | 0 | 0 | 0 | 0 | 0 | 0 | 0 | 0 | 0 | 0 | 0 | 0 | 0 | 0 | 0
IMAGE | SSP2_SPA0_19I_D | SAF | Final Energy Share¦Transportation¦Freight¦International Shipping¦Oil | - | 0 | 0 | 0 | 0 | 0 | 0 | 0 | 0 | 0 | 0 | 0 | 0 | 0 | 0 | 0
IMAGE | SSP2_SPA0_19I_D | SEAS | Final Energy Share¦Transportation¦Freight¦International Shipping¦Oil | - | 0 | 0 | 0 | 0 | 0 | 0 | 0 | 0 | 0 | 0 | 0 | 0 | 0 | 0 | 0
IMAGE | SSP2_SPA0_19I_D | STAN | Final Energy Share¦Transportation¦Freight¦International Shipping¦Oil | - | 0 | 0 | 0 | 0 | 0 | 0 | 0 | 0 | 0 | 0 | 0 | 0 | 0 | 0 | 0
IMAGE | SSP2_SPA0_19I_D | TUR | Final Energy Share¦Transportation¦Freight¦International Shipping¦Oil | - | 0 | 0 | 0 | 0 | 0 | 0 | 0 | 0 | 0 | 0 | 0 | 0 | 0 | 0 | 0
IMAGE | SSP2_SPA0_19I_D | UKR | Final Energy Share¦Transportation¦Freight¦International Shipping¦Oil | - | 0 | 0 | 0 | 0 | 0 | 0 | 0 | 0 | 0 | 0 | 0 | 0 | 0 | 0 | 0
IMAGE | SSP2_SPA0_19I_D | USA | Final Energy Share¦Transportation¦Freight¦International Shipping¦Oil | - | 0 | 0 | 0 | 0 | 0 | 0 | 0 | 0 | 0 | 0 | 0 | 0 | 0 | 0 | 0
IMAGE | SSP2_SPA0_19I_D | WAF | Final Energy Share¦Transportation¦Freight¦International Shipping¦Oil | - | 0 | 0 | 0 | 0 | 0 | 0 | 0 | 0 | 0 | 0 | 0 | 0 | 0 | 0 | 0
IMAGE | SSP2_SPA0_19I_D | WEU | Final Energy Share¦Transportation¦Freight¦International Shipping¦Oil | - | 0 | 0 | 0 | 0 | 0 | 0 | 0 | 0 | 0 | 0 | 0 | 0 | 0 | 0 | 0
IMAGE | SSP2_SPA0_19I_D | World | Final Energy Share¦Transportation¦Freight¦International Shipping¦Oil | - | 0 | 0 | 0 | 0 | 0 | 0 | 0 | 0 | 0 | 0 | 0 | 0 | 0 | 0 | 0
IMAGE | SSP2_SPA0_19I_D | BRA | Final Energy Share¦Transportation¦Freight¦Medium Truck¦Biofuel | - | 0.001211 | 0.0019657 | 0.0020283 | 0.0020481 | 0.03604 | 0.13187 | 0.22772 | 0.2775 | 0.29557 | 0.28475 | 0.20563 | 0.11769 | 0.060285 | 0.03078 | 0.014834
IMAGE | SSP2_SPA0_19I_D | CAN | Final Energy Share¦Transportation¦Freight¦Medium Truck¦Biofuel | - | 0.0021464 | 0.0073689 | 0.021564 | 0.029061 | 0.033602 | 0.14531 | 0.28186 | 0.34795 | 0.41531 | 0.42254 | 0.51532 | 0.47893 | 0.37614 | 0.2228 | 0.0384
IMAGE | SSP2_SPA0_19I_D | CEU | Final Energy Share¦Transportation¦Freight¦Medium Truck¦Biofuel | - | 0.00060603 | 0.0018668 | 0.0030672 | 0.003422 | 0.080888 | 0.16203 | 0.14268 | 0.28423 | 0.28933 | 0.28229 | 0.28367 | 0.19974 | 0.12327 | 0.078437 | 0.04729
IMAGE | SSP2_SPA0_19I_D | CHN | Final Energy Share¦Transportation¦Freight¦Medium Truck¦Biofuel | - | 6.2138e-09 | 0.010283 | 0.0082451 | 0.0083013 | 0.009992 | 0.12593 | 0.32539 | 0.5027 | 0.50941 | 0.48511 | 0.54531 | 0.59228 | 0.52032 | 0.40936 | 0.30293
IMAGE | SSP2_SPA0_19I_D | EAF | Final Energy Share¦Transportation¦Freight¦Medium Truck¦Biofuel | - | 2.4768e-35 | 3.8122e-08 | 7.7142e-05 | 0.00012059 | 0.13761 | 0.089053 | 0.22229 | 0.35771 | 0.47826 | 0.54699 | 0.59829 | 0.50525 | 0.46165 | 0.44461 | 0.39805
IMAGE | SSP2_SPA0_19I_D | INDIA | Final Energy Share¦Transportation¦Freight¦Medium Truck¦Biofuel | - | 1.4356e-05 | 3.4993e-06 | 1.9992e-05 | 1.3521e-05 | 0.0088561 | 0.13671 | 0.46842 | 0.73272 | 0.76118 | 0.66213 | 0.63254 | 0.62625 | 0.57827 | 0.52452 | 0.44491
IMAGE | SSP2_SPA0_19I_D | INDO | Final Energy Share¦Transportation¦Freight¦Medium Truck¦Biofuel | - | 3.3847e-09 | 0.0026904 | 0.011781 | 0.010732 | 0.0044327 | 0.0035976 | 0.079408 | 0.078587 | 0.054657 | 0.037062 | 0.023702 | 0.013141 | 0.006511 | 0.0033002 | 0.0037514
IMAGE | SSP2_SPA0_19I_D | JAP | Final Energy Share¦Transportation¦Freight¦Medium Truck¦Biofuel | - | 1.7237e-09 | 1.3047e-09 | 1.3412e-09 | 1.477e-09 | 0.034013 | 0.27201 | 0.41042 | 0.4092 | 0.36959 | 0.38649 | 0.50277 | 0.50506 | 0.43727 | 0.45719 | 0.31526
IMAGE | SSP2_SPA0_19I_D | KOR | Final Energy Share¦Transportation¦Freight¦Medium Truck¦Biofuel | - | 4.6316e-05 | 0.0039592 | 0.006245 | 0.008764 | 0.10865 | 0.35155 | 0.55464 | 0.50733 | 0.51059 | 0.52246 | 0.52313 | 0.48054 | 0.44239 | 0.38438 | 0.40215
IMAGE | SSP2_SPA0_19I_D | ME | Final Energy Share¦Transportation¦Freight¦Medium Truck¦Biofuel | - | 2.7101e-42 | 2.5321e-42 | 1.229e-10 | 4.9837e-10 | 3.3246e-10 | 0.00014871 | 0.070258 | 0.35193 | 0.57249 | 0.51536 | 0.47899 | 0.48079 | 0.36339 | 0.27007 | 0.19383
IMAGE | SSP2_SPA0_19I_D | MEX | Final Energy Share¦Transportation¦Freight¦Medium Truck¦Biofuel | - | 4.8155e-10 | 3.9364e-10 | 4.5072e-10 | 6.9989e-10 | 2.3413e-07 | 0.049792 | 0.36925 | 0.73515 | 0.80975 | 0.71155 | 0.64256 | 0.61763 | 0.36895 | 0.14648 | 0.034276
IMAGE | SSP2_SPA0_19I_D | NAF | Final Energy Share¦Transportation¦Freight¦Medium Truck¦Biofuel | - | 0 | 0 | 3.5022e-12 | 2.2852e-10 | 1.7329e-10 | 6.4551e-11 | 0.039331 | 0.27831 | 0.46601 | 0.41698 | 0.35193 | 0.31135 | 0.23207 | 0.1653 | 0.11609
IMAGE | SSP2_SPA0_19I_D | OCE | Final Energy Share¦Transportation¦Freight¦Medium Truck¦Biofuel | - | 0.00023611 | 0.0016942 | 0.0025841 | 0.0029243 | 0.0030187 | 0.0022341 | 0.22108 | 0.20809 | 0.21512 | 0.20691 | 0.36469 | 0.40375 | 0.30728 | 0.11937 | 0.018958
IMAGE | SSP2_SPA0_19I_D | RCAM | Final Energy Share¦Transportation¦Freight¦Medium Truck¦Biofuel | - | 8.1305e-09 | 2.6598e-08 | 1.4543e-05 | 4.3155e-05 | 0.0083111 | 0.047368 | 0.31518 | 0.61131 | 0.68407 | 0.64267 | 0.6231 | 0.64258 | 0.64487 | 0.64438 | 0.60377
IMAGE | SSP2_SPA0_19I_D | RSAF | Final Energy Share¦Transportation¦Freight¦Medium Truck¦Biofuel | - | 1.181e-35 | 9.5917e-36 | 8.4016e-36 | 0.0089655 | 0.014581 | 0.092677 | 0.38869 | 0.67091 | 0.7158 | 0.63524 | 0.52881 | 0.38859 | 0.33797 | 0.26789 | 0.1256
IMAGE | SSP2_SPA0_19I_D | RSAM | Final Energy Share¦Transportation¦Freight¦Medium Truck¦Biofuel | - | 5.3072e-07 | 8.1642e-05 | 0.00018496 | 9.965e-05 | 0.00036356 | 0.032347 | 0.32234 | 0.46828 | 0.4045 | 0.34925 | 0.43612 | 0.54294 | 0.31694 | 0.080188 | 0.027874
IMAGE | SSP2_SPA0_19I_D | RSAS | Final Energy Share¦Transportation¦Freight¦Medium Truck¦Biofuel | - | 3.1605e-09 | 3.2057e-09 | 3.7369e-09 | 4.4621e-09 | 9.3974e-05 | 0.00011093 | 0.2127 | 0.5673 | 0.68708 | 0.61817 | 0.59064 | 0.55842 | 0.50889 | 0.45876 | 0.39008
IMAGE | SSP2_SPA0_19I_D | RUS | Final Energy Share¦Transportation¦Freight¦Medium Truck¦Biofuel | - | 1.4374e-09 | 1.3309e-09 | 1.5865e-09 | 2.1022e-09 | 0.00034253 | 0.00048388 | 0.10232 | 0.2037 | 0.25548 | 0.23909 | 0.25551 | 0.18841 | 0.11451 | 0.067072 | 0.038868
IMAGE | SSP2_SPA0_19I_D | SAF | Final Energy Share¦Transportation¦Freight¦Medium Truck¦Biofuel | - | 2.9515e-09 | 2.709e-09 | 3.1811e-09 | 3.6128e-09 | 0.023929 | 0.24091 | 0.6083 | 0.8011 | 0.78721 | 0.69378 | 0.63285 | 0.64862 | 0.51085 | 0.40161 | 0.33768
IMAGE | SSP2_SPA0_19I_D | SEAS | Final Energy Share¦Transportation¦Freight¦Medium Truck¦Biofuel | - | 0.0001112 | 0.0073851 | 0.016078 | 0.012524 | 0.0064402 | 0.098767 | 0.29725 | 0.30738 | 0.22559 | 0.17381 | 0.25141 | 0.32052 | 0.28283 | 0.17055 | 0.033509
IMAGE | SSP2_SPA0_19I_D | STAN | Final Energy Share¦Transportation¦Freight¦Medium Truck¦Biofuel | - | 4.081e-09 | 3.8594e-09 | 5.155e-09 | 5.7568e-09 | 1.9943e-05 | 2.6834e-05 | 0.19078 | 0.554 | 0.68109 | 0.60843 | 0.61339 | 0.64245 | 0.46812 | 0.38075 | 0.23552
IMAGE | SSP2_SPA0_19I_D | TUR | Final Energy Share¦Transportation¦Freight¦Medium Truck¦Biofuel | - | 2.9602e-09 | 0.00050119 | 0.0048322 | 0.011633 | 0.053373 | 0.29419 | 0.65259 | 0.76501 | 0.73594 | 0.68487 | 0.57998 | 0.48973 | 0.33959 | 0.2373 | 0.22123
IMAGE | SSP2_SPA0_19I_D | UKR | Final Energy Share¦Transportation¦Freight¦Medium Truck¦Biofuel | - | 5.7114e-10 | 0.0003272 | 0.001623 | 0.0018199 | 0.0057835 | 0.07199 | 0.096858 | 0.085201 | 0.052968 | 0.043898 | 0.042074 | 0.026316 | 0.01556 | 0.0089615 | 0.0052556
IMAGE | SSP2_SPA0_19I_D | USA | Final Energy Share¦Transportation¦Freight¦Medium Truck¦Biofuel | - | 0.0117 | 0.036438 | 0.047743 | 0.037361 | 0.018561 | 0.035082 | 0.27168 | 0.41676 | 0.42693 | 0.37524 | 0.38591 | 0.4248 | 0.34399 | 0.1772 | 0.036741
IMAGE | SSP2_SPA0_19I_D | WAF | Final Energy Share¦Transportation¦Freight¦Medium Truck¦Biofuel | - | 1.5498e-36 | 1.5958e-36 | 1.7364e-36 | 9.9647e-11 | 2.1462e-05 | 3.7557e-05 | 0.11117 | 0.44383 | 0.49049 | 0.34285 | 0.22361 | 0.19816 | 0.28083 | 0.40251 | 0.42998
IMAGE | SSP2_SPA0_19I_D | WEU | Final Energy Share¦Transportation¦Freight¦Medium Truck¦Biofuel | - | 0.0011206 | 0.0027401 | 0.014027 | 0.0094996 | 0.019926 | 0.05962 | 0.222 | 0.21501 | 0.2207 | 0.23856 | 0.27274 | 0.26777 | 0.31723 | 0.3336 | 0.312
IMAGE | SSP2_SPA0_19I_D | World | Final Energy Share¦Transportation¦Freight¦Medium Truck¦Biofuel | - | 0.0016521 | 0.0061195 | 0.0083332 | 0.007124 | 0.011574 | 0.071307 | 0.25805 | 0.444 | 0.49183 | 0.44931 | 0.45917 | 0.46517 | 0.38708 | 0.29495 | 0.21238
IMAGE | SSP2_SPA0_19I_D | BRA | Final Energy Share¦Transportation¦Freight¦Medium Truck¦Electricity | - | 4.8423e-11 | 7.6705e-11 | 0.00066856 | 0.0011891 | 0.0063659 | 0.026109 | 0.074628 | 0.15327 | 0.23401 | 0.28864 | 0.27669 | 0.16537 | 0.071822 | 0.022767 | 0.0093642
IMAGE | SSP2_SPA0_19I_D | CAN | Final Energy Share¦Transportation¦Freight¦Medium Truck¦Electricity | - | 7.5762e-13 | 3.7952e-12 | 9.552e-05 | 0.00018093 | 0.0012846 | 0.010111 | 0.038942 | 0.10924 | 0.20135 | 0.27991 | 0.26523 | 0.23291 | 0.18454 | 0.10502 | 0.019468
IMAGE | SSP2_SPA0_19I_D | CEU | Final Energy Share¦Transportation¦Freight¦Medium Truck¦Electricity | - | 1.636e-07 | 4.0934e-07 | 0.0020299 | 0.0040055 | 0.019779 | 0.045667 | 0.089797 | 0.1214 | 0.19595 | 0.28158 | 0.28036 | 0.17924 | 0.10499 | 0.063755 | 0.044068
IMAGE | SSP2_SPA0_19I_D | CHN | Final Energy Share¦Transportation¦Freight¦Medium Truck¦Electricity | - | 7.2152e-11 | 2.143e-08 | 0.0046418 | 0.0072128 | 0.034909 | 0.076064 | 0.12224 | 0.16828 | 0.23494 | 0.27342 | 0.28535 | 0.27523 | 0.25051 | 0.19427 | 0.14828
IMAGE | SSP2_SPA0_19I_D | EAF | Final Energy Share¦Transportation¦Freight¦Medium Truck¦Electricity | - | 2.8313e-14 | 3.0598e-07 | 9.4102e-05 | 0.00022229 | 0.0067166 | 0.0099211 | 0.030496 | 0.091936 | 0.17122 | 0.23438 | 0.26572 | 0.26233 | 0.24833 | 0.23383 | 0.21262
IMAGE | SSP2_SPA0_19I_D | INDIA | Final Energy Share¦Transportation¦Freight¦Medium Truck¦Electricity | - | 4.1457e-12 | 7.7094e-12 | 0.00021941 | 0.00036336 | 0.0014492 | 0.013423 | 0.04443 | 0.098856 | 0.17064 | 0.22629 | 0.26277 | 0.26689 | 0.27137 | 0.26051 | 0.23225
IMAGE | SSP2_SPA0_19I_D | INDO | Final Energy Share¦Transportation¦Freight¦Medium Truck¦Electricity | - | 4.3462e-14 | 2.4501e-12 | 0.00017023 | 0.00019151 | 0.0001672 | 0.0027967 | 0.034556 | 0.13527 | 0.2377 | 0.26848 | 0.26345 | 0.17732 | 0.09776 | 0.03177 | 0.012349
IMAGE | SSP2_SPA0_19I_D | JAP | Final Energy Share¦Transportation¦Freight¦Medium Truck¦Electricity | - | 1.2448e-10 | 5.261e-08 | 0.0021456 | 0.0040089 | 0.023073 | 0.057452 | 0.10609 | 0.16804 | 0.23634 | 0.28033 | 0.27888 | 0.22374 | 0.19915 | 0.21273 | 0.1554
IMAGE | SSP2_SPA0_19I_D | KOR | Final Energy Share¦Transportation¦Freight¦Medium Truck¦Electricity | - | 8.4446e-07 | 1.3095e-06 | 0.0031966 | 0.0061887 | 0.028401 | 0.059301 | 0.090707 | 0.11294 | 0.17201 | 0.2347 | 0.24834 | 0.21011 | 0.18534 | 0.16375 | 0.1796
IMAGE | SSP2_SPA0_19I_D | ME | Final Energy Share¦Transportation¦Freight¦Medium Truck¦Electricity | - | 5.321e-16 | 2.8257e-15 | 3.7538e-06 | 6.5058e-06 | 4.0183e-06 | 0.00025389 | 0.019863 | 0.081307 | 0.16777 | 0.22854 | 0.26474 | 0.23569 | 0.1905 | 0.14963 | 0.11431
IMAGE | SSP2_SPA0_19I_D | MEX | Final Energy Share¦Transportation¦Freight¦Medium Truck¦Electricity | - | 1.1184e-13 | 4.2186e-12 | 0.00011373 | 0.00023212 | 0.0016767 | 0.0096443 | 0.03613 | 0.0858 | 0.15105 | 0.21359 | 0.27302 | 0.25956 | 0.17525 | 0.072915 | 0.01784
IMAGE | SSP2_SPA0_19I_D | NAF | Final Energy Share¦Transportation¦Freight¦Medium Truck¦Electricity | - | 2.3774e-16 | 1.3034e-15 | 3.2929e-07 | 6.2468e-07 | 5.5431e-07 | 0.0001228 | 0.01178 | 0.06918 | 0.17682 | 0.25484 | 0.30551 | 0.30493 | 0.25694 | 0.20876 | 0.17956
IMAGE | SSP2_SPA0_19I_D | OCE | Final Energy Share¦Transportation¦Freight¦Medium Truck¦Electricity | - | 2.6123e-08 | 7.3275e-08 | 0.0011057 | 0.0021663 | 0.013298 | 0.03023 | 0.061347 | 0.116 | 0.19985 | 0.27106 | 0.25044 | 0.19916 | 0.15228 | 0.061821 | 0.010343
IMAGE | SSP2_SPA0_19I_D | RCAM | Final Energy Share¦Transportation¦Freight¦Medium Truck¦Electricity | - | 2.324e-13 | 9.2605e-12 | 0.0025351 | 0.0028131 | 0.015888 | 0.048693 | 0.10435 | 0.15896 | 0.21035 | 0.24137 | 0.28117 | 0.28899 | 0.30561 | 0.31242 | 0.29513
IMAGE | SSP2_SPA0_19I_D | RSAF | Final Energy Share¦Transportation¦Freight¦Medium Truck¦Electricity | - | 9.6657e-13 | 6.7155e-12 | 0.00071376 | 0.0019996 | 0.0066141 | 0.027327 | 0.071931 | 0.11682 | 0.16442 | 0.21446 | 0.24498 | 0.19309 | 0.17608 | 0.13146 | 0.063667
IMAGE | SSP2_SPA0_19I_D | RSAM | Final Energy Share¦Transportation¦Freight¦Medium Truck¦Electricity | - | 5.0807e-14 | 1.3142e-12 | 8.63e-05 | 0.0001474 | 0.00066049 | 0.0084266 | 0.046292 | 0.12534 | 0.21826 | 0.26448 | 0.25656 | 0.24204 | 0.15199 | 0.040716 | 0.014275
IMAGE | SSP2_SPA0_19I_D | RSAS | Final Energy Share¦Transportation¦Freight¦Medium Truck¦Electricity | - | 8.0598e-14 | 9.6793e-13 | 0.00030895 | 0.00048531 | 0.0017194 | 0.0114 | 0.049741 | 0.1085 | 0.1865 | 0.24079 | 0.27052 | 0.25299 | 0.24588 | 0.22971 | 0.20437
IMAGE | SSP2_SPA0_19I_D | RUS | Final Energy Share¦Transportation¦Freight¦Medium Truck¦Electricity | - | 8.2441e-11 | 2.6752e-08 | 0.0014081 | 0.0026252 | 0.012925 | 0.031386 | 0.077769 | 0.091715 | 0.13935 | 0.21615 | 0.24034 | 0.13586 | 0.07936 | 0.046261 | 0.030318
IMAGE | SSP2_SPA0_19I_D | SAF | Final Energy Share¦Transportation¦Freight¦Medium Truck¦Electricity | - | 2.2687e-07 | 4.6147e-07 | 0.0046678 | 0.0073296 | 0.036158 | 0.061791 | 0.078013 | 0.10384 | 0.16925 | 0.23199 | 0.28393 | 0.29245 | 0.24624 | 0.20283 | 0.18058
IMAGE | SSP2_SPA0_19I_D | SEAS | Final Energy Share¦Transportation¦Freight¦Medium Truck¦Electricity | - | 1.4194e-13 | 7.0381e-12 | 0.00018601 | 0.00028639 | 0.0011525 | 0.012888 | 0.052375 | 0.15003 | 0.24116 | 0.27478 | 0.24584 | 0.15461 | 0.13221 | 0.083061 | 0.017648
IMAGE | SSP2_SPA0_19I_D | STAN | Final Energy Share¦Transportation¦Freight¦Medium Truck¦Electricity | - | 4.4804e-13 | 6.6691e-13 | 0.00030477 | 0.00044343 | 0.0012521 | 0.0094213 | 0.044672 | 0.093892 | 0.18099 | 0.25604 | 0.28145 | 0.27012 | 0.22834 | 0.19244 | 0.12886
IMAGE | SSP2_SPA0_19I_D | TUR | Final Energy Share¦Transportation¦Freight¦Medium Truck¦Electricity | - | 2.5625e-07 | 3.9629e-07 | 0.0038347 | 0.0068912 | 0.0408 | 0.10182 | 0.1574 | 0.19703 | 0.24131 | 0.25956 | 0.25338 | 0.19246 | 0.13071 | 0.094333 | 0.10335
IMAGE | SSP2_SPA0_19I_D | UKR | Final Energy Share¦Transportation¦Freight¦Medium Truck¦Electricity | - | 2.0277e-11 | 8.37e-09 | 0.00079373 | 0.0015827 | 0.010346 | 0.024686 | 0.056126 | 0.089301 | 0.14328 | 0.21229 | 0.18868 | 0.071379 | 0.034755 | 0.022378 | 0.02247
IMAGE | SSP2_SPA0_19I_D | USA | Final Energy Share¦Transportation¦Freight¦Medium Truck¦Electricity | - | 7.4988e-13 | 1.9121e-12 | 2.0346e-05 | 4.0104e-05 | 0.00019053 | 0.0037826 | 0.029715 | 0.099227 | 0.18241 | 0.24495 | 0.24199 | 0.21829 | 0.17386 | 0.090496 | 0.019674
IMAGE | SSP2_SPA0_19I_D | WAF | Final Energy Share¦Transportation¦Freight¦Medium Truck¦Electricity | - | 2.0847e-14 | 4.8834e-13 | 0.00013416 | 0.0002549 | 0.00083073 | 0.0049325 | 0.029207 | 0.087509 | 0.17963 | 0.25475 | 0.2971 | 0.26921 | 0.25476 | 0.26238 | 0.2682
IMAGE | SSP2_SPA0_19I_D | WEU | Final Energy Share¦Transportation¦Freight¦Medium Truck¦Electricity | - | 4.7483e-11 | 4.4489e-11 | 0.00060988 | 0.0011612 | 0.0063971 | 0.021773 | 0.05912 | 0.14098 | 0.23033 | 0.30906 | 0.31812 | 0.27105 | 0.23109 | 0.19648 | 0.17179
IMAGE | SSP2_SPA0_19I_D | World | Final Energy Share¦Transportation¦Freight¦Medium Truck¦Electricity | - | 2.4981e-08 | 4.7431e-08 | 0.0011769 | 0.002106 | 0.010265 | 0.025672 | 0.061552 | 0.12616 | 0.20465 | 0.25434 | 0.26886 | 0.23692 | 0.20086 | 0.15251 | 0.11355
IMAGE | SSP2_SPA0_19I_D | BRA | Final Energy Share¦Transportation¦Freight¦Medium Truck¦Gas | - | 0 | 0 | 0 | 0 | 0 | 0 | 0 | 0 | 0 | 0 | 0 | 0 | 0 | 0 | 0
IMAGE | SSP2_SPA0_19I_D | CAN | Final Energy Share¦Transportation¦Freight¦Medium Truck¦Gas | - | 0 | 0 | 0 | 0 | 0 | 0 | 0 | 0 | 0 | 0 | 0 | 0 | 0 | 0 | 0
IMAGE | SSP2_SPA0_19I_D | CEU | Final Energy Share¦Transportation¦Freight¦Medium Truck¦Gas | - | 0 | 0 | 0 | 0 | 0 | 0 | 0 | 0 | 0 | 0 | 0 | 0 | 0 | 0 | 0
IMAGE | SSP2_SPA0_19I_D | CHN | Final Energy Share¦Transportation¦Freight¦Medium Truck¦Gas | - | 0 | 0 | 0 | 0 | 0 | 0 | 0 | 0 | 0 | 0 | 0 | 0 | 0 | 0 | 0
IMAGE | SSP2_SPA0_19I_D | EAF | Final Energy Share¦Transportation¦Freight¦Medium Truck¦Gas | - | 0 | 0 | 0 | 0 | 0 | 0 | 0 | 0 | 0 | 0 | 0 | 0 | 0 | 0 | 0
IMAGE | SSP2_SPA0_19I_D | INDIA | Final Energy Share¦Transportation¦Freight¦Medium Truck¦Gas | - | 0 | 0 | 0 | 0 | 0 | 0 | 0 | 0 | 0 | 0 | 0 | 0 | 0 | 0 | 0
IMAGE | SSP2_SPA0_19I_D | INDO | Final Energy Share¦Transportation¦Freight¦Medium Truck¦Gas | - | 0 | 0 | 0 | 0 | 0 | 0 | 0 | 0 | 0 | 0 | 0 | 0 | 0 | 0 | 0
IMAGE | SSP2_SPA0_19I_D | JAP | Final Energy Share¦Transportation¦Freight¦Medium Truck¦Gas | - | 0 | 0 | 0 | 0 | 0 | 0 | 0 | 0 | 0 | 0 | 0 | 0 | 0 | 0 | 0
IMAGE | SSP2_SPA0_19I_D | KOR | Final Energy Share¦Transportation¦Freight¦Medium Truck¦Gas | - | 0 | 0 | 0 | 0 | 0 | 0 | 0 | 0 | 0 | 0 | 0 | 0 | 0 | 0 | 0
IMAGE | SSP2_SPA0_19I_D | ME | Final Energy Share¦Transportation¦Freight¦Medium Truck¦Gas | - | 0 | 0 | 0 | 0 | 0 | 0 | 0 | 0 | 0 | 0 | 0 | 0 | 0 | 0 | 0
IMAGE | SSP2_SPA0_19I_D | MEX | Final Energy Share¦Transportation¦Freight¦Medium Truck¦Gas | - | 0 | 0 | 0 | 0 | 0 | 0 | 0 | 0 | 0 | 0 | 0 | 0 | 0 | 0 | 0
IMAGE | SSP2_SPA0_19I_D | NAF | Final Energy Share¦Transportation¦Freight¦Medium Truck¦Gas | - | 0 | 0 | 0 | 0 | 0 | 0 | 0 | 0 | 0 | 0 | 0 | 0 | 0 | 0 | 0
IMAGE | SSP2_SPA0_19I_D | OCE | Final Energy Share¦Transportation¦Freight¦Medium Truck¦Gas | - | 0 | 0 | 0 | 0 | 0 | 0 | 0 | 0 | 0 | 0 | 0 | 0 | 0 | 0 | 0
IMAGE | SSP2_SPA0_19I_D | RCAM | Final Energy Share¦Transportation¦Freight¦Medium Truck¦Gas | - | 0 | 0 | 0 | 0 | 0 | 0 | 0 | 0 | 0 | 0 | 0 | 0 | 0 | 0 | 0
IMAGE | SSP2_SPA0_19I_D | RSAF | Final Energy Share¦Transportation¦Freight¦Medium Truck¦Gas | - | 0 | 0 | 0 | 0 | 0 | 0 | 0 | 0 | 0 | 0 | 0 | 0 | 0 | 0 | 0
IMAGE | SSP2_SPA0_19I_D | RSAM | Final Energy Share¦Transportation¦Freight¦Medium Truck¦Gas | - | 0 | 0 | 0 | 0 | 0 | 0 | 0 | 0 | 0 | 0 | 0 | 0 | 0 | 0 | 0
IMAGE | SSP2_SPA0_19I_D | RSAS | Final Energy Share¦Transportation¦Freight¦Medium Truck¦Gas | - | 0 | 0 | 0 | 0 | 0 | 0 | 0 | 0 | 0 | 0 | 0 | 0 | 0 | 0 | 0
IMAGE | SSP2_SPA0_19I_D | RUS | Final Energy Share¦Transportation¦Freight¦Medium Truck¦Gas | - | 0 | 0 | 0 | 0 | 0 | 0 | 0 | 0 | 0 | 0 | 0 | 0 | 0 | 0 | 0
IMAGE | SSP2_SPA0_19I_D | SAF | Final Energy Share¦Transportation¦Freight¦Medium Truck¦Gas | - | 0 | 0 | 0 | 0 | 0 | 0 | 0 | 0 | 0 | 0 | 0 | 0 | 0 | 0 | 0
IMAGE | SSP2_SPA0_19I_D | SEAS | Final Energy Share¦Transportation¦Freight¦Medium Truck¦Gas | - | 0 | 0 | 0 | 0 | 0 | 0 | 0 | 0 | 0 | 0 | 0 | 0 | 0 | 0 | 0
IMAGE | SSP2_SPA0_19I_D | STAN | Final Energy Share¦Transportation¦Freight¦Medium Truck¦Gas | - | 0 | 0 | 0 | 0 | 0 | 0 | 0 | 0 | 0 | 0 | 0 | 0 | 0 | 0 | 0
IMAGE | SSP2_SPA0_19I_D | TUR | Final Energy Share¦Transportation¦Freight¦Medium Truck¦Gas | - | 0 | 0 | 0 | 0 | 0 | 0 | 0 | 0 | 0 | 0 | 0 | 0 | 0 | 0 | 0
IMAGE | SSP2_SPA0_19I_D | UKR | Final Energy Share¦Transportation¦Freight¦Medium Truck¦Gas | - | 0 | 0 | 0 | 0 | 0 | 0 | 0 | 0 | 0 | 0 | 0 | 0 | 0 | 0 | 0
IMAGE | SSP2_SPA0_19I_D | USA | Final Energy Share¦Transportation¦Freight¦Medium Truck¦Gas | - | 0 | 0 | 0 | 0 | 0 | 0 | 0 | 0 | 0 | 0 | 0 | 0 | 0 | 0 | 0
IMAGE | SSP2_SPA0_19I_D | WAF | Final Energy Share¦Transportation¦Freight¦Medium Truck¦Gas | - | 0 | 0 | 0 | 0 | 0 | 0 | 0 | 0 | 0 | 0 | 0 | 0 | 0 | 0 | 0
IMAGE | SSP2_SPA0_19I_D | WEU | Final Energy Share¦Transportation¦Freight¦Medium Truck¦Gas | - | 0 | 0 | 0 | 0 | 0 | 0 | 0 | 0 | 0 | 0 | 0 | 0 | 0 | 0 | 0
IMAGE | SSP2_SPA0_19I_D | World | Final Energy Share¦Transportation¦Freight¦Medium Truck¦Gas | - | 0 | 0 | 0 | 0 | 0 | 0 | 0 | 0 | 0 | 0 | 0 | 0 | 0 | 0 | 0
IMAGE | SSP2_SPA0_19I_D | BRA | Final Energy Share¦Transportation¦Freight¦Medium Truck¦H2 | - | 0 | 0 | 3.9768e-14 | 4.3397e-14 | 3.8337e-10 | 1.2708e-07 | 0.0023695 | 0.049304 | 0.059486 | 0.037528 | 0.16346 | 0.52667 | 0.79852 | 0.93546 | 0.97347
IMAGE | SSP2_SPA0_19I_D | CAN | Final Energy Share¦Transportation¦Freight¦Medium Truck¦H2 | - | 0 | 0 | 1.0299e-13 | 2.9562e-13 | 4.1145e-11 | 9.5337e-10 | 2.2251e-08 | 2.1831e-05 | 0.0036757 | 0.015612 | 0.12776 | 0.25584 | 0.41634 | 0.67014 | 0.94185
IMAGE | SSP2_SPA0_19I_D | CEU | Final Energy Share¦Transportation¦Freight¦Medium Truck¦H2 | - | 1.7547e-29 | 1.0318e-24 | 1.57e-11 | 8.027e-11 | 6.4969e-09 | 3.4988e-06 | 0.016295 | 0.10407 | 0.12115 | 0.076906 | 0.15577 | 0.47919 | 0.70076 | 0.81972 | 0.87762
IMAGE | SSP2_SPA0_19I_D | CHN | Final Energy Share¦Transportation¦Freight¦Medium Truck¦H2 | - | 0 | 0 | 4.7123e-11 | 7.757e-11 | 1.5579e-08 | 5.8264e-07 | 0.017753 | 0.062485 | 0.058167 | 0.037829 | 0.070103 | 0.11418 | 0.2212 | 0.39015 | 0.54035
IMAGE | SSP2_SPA0_19I_D | EAF | Final Energy Share¦Transportation¦Freight¦Medium Truck¦H2 | - | 0 | 6.8451e-25 | 3.5914e-15 | 9.0142e-15 | 8.9275e-12 | 6.8912e-10 | 6.8925e-07 | 0.001297 | 0.0025059 | 0.0031002 | 0.031111 | 0.1478 | 0.24712 | 0.30265 | 0.37295
IMAGE | SSP2_SPA0_19I_D | INDIA | Final Energy Share¦Transportation¦Freight¦Medium Truck¦H2 | - | 0 | 0 | 7.2105e-20 | 7.5981e-19 | 8.5889e-15 | 7.1896e-09 | 0.00011233 | 0.00067915 | 0.0013486 | 0.0028812 | 0.026606 | 0.084134 | 0.13769 | 0.20325 | 0.3087
IMAGE | SSP2_SPA0_19I_D | INDO | Final Energy Share¦Transportation¦Freight¦Medium Truck¦H2 | - | 0 | 0 | 3.6535e-17 | 3.481e-17 | 2.6108e-16 | 5.7899e-11 | 8.6461e-06 | 0.00054716 | 0.0017425 | 0.0041084 | 0.1665 | 0.50351 | 0.73441 | 0.91581 | 0.96693
IMAGE | SSP2_SPA0_19I_D | JAP | Final Energy Share¦Transportation¦Freight¦Medium Truck¦H2 | - | 0 | 0 | 4.6642e-14 | 8.6355e-14 | 5.4156e-10 | 2.0677e-08 | 0.0054397 | 0.021952 | 0.022323 | 0.016012 | 0.066808 | 0.21139 | 0.32656 | 0.31511 | 0.52059
IMAGE | SSP2_SPA0_19I_D | KOR | Final Energy Share¦Transportation¦Freight¦Medium Truck¦H2 | - | 2.3453e-27 | 1.6334e-23 | 1.409e-10 | 6.3728e-10 | 3.8621e-07 | 2.724e-05 | 0.05606 | 0.2015 | 0.18714 | 0.12027 | 0.15101 | 0.29193 | 0.36305 | 0.44707 | 0.41503
IMAGE | SSP2_SPA0_19I_D | ME | Final Energy Share¦Transportation¦Freight¦Medium Truck¦H2 | - | 0 | 0 | 0 | 1.6867e-22 | 1.4807e-22 | 1.1899e-10 | 0.0010377 | 0.019923 | 0.022293 | 0.019249 | 0.098134 | 0.25291 | 0.43006 | 0.56701 | 0.67656
IMAGE | SSP2_SPA0_19I_D | MEX | Final Energy Share¦Transportation¦Freight¦Medium Truck¦H2 | - | 0 | 0 | 3.1513e-20 | 2.0614e-17 | 5.1051e-12 | 2.6505e-09 | 8.6171e-06 | 0.0023758 | 0.0035446 | 0.0039208 | 0.020996 | 0.1136 | 0.44905 | 0.77857 | 0.94723
IMAGE | SSP2_SPA0_19I_D | NAF | Final Energy Share¦Transportation¦Freight¦Medium Truck¦H2 | - | 0 | 0 | 0 | 4.8528e-26 | 6.9366e-26 | 3.6559e-14 | 2.1259e-07 | 3.5489e-06 | 0.00010242 | 0.00060721 | 0.022188 | 0.10463 | 0.27637 | 0.42388 | 0.50961
IMAGE | SSP2_SPA0_19I_D | OCE | Final Energy Share¦Transportation¦Freight¦Medium Truck¦H2 | - | 0 | 5.7353e-29 | 6.9048e-13 | 3.0928e-12 | 5.7347e-10 | 1.116e-08 | 0.0011762 | 0.11465 | 0.11655 | 0.071618 | 0.18202 | 0.35532 | 0.53152 | 0.81756 | 0.97051
IMAGE | SSP2_SPA0_19I_D | RCAM | Final Energy Share¦Transportation¦Freight¦Medium Truck¦H2 | - | 0 | 0 | 9.0775e-14 | 2.3719e-13 | 6.0488e-09 | 1.0802e-06 | 0.00080155 | 0.019331 | 0.027072 | 0.017529 | 0.026007 | 0.036252 | 0.032865 | 0.032582 | 0.088953
IMAGE | SSP2_SPA0_19I_D | RSAF | Final Energy Share¦Transportation¦Freight¦Medium Truck¦H2 | - | 0 | 0 | 1.0966e-14 | 1.1445e-14 | 1.5553e-12 | 2.186e-08 | 0.00021417 | 0.010537 | 0.027537 | 0.028641 | 0.12603 | 0.36149 | 0.44895 | 0.59506 | 0.80879
IMAGE | SSP2_SPA0_19I_D | RSAM | Final Energy Share¦Transportation¦Freight¦Medium Truck¦H2 | - | 0 | 0 | 2.4191e-17 | 2.3993e-17 | 4.761e-14 | 5.3958e-09 | 5.1075e-05 | 0.025741 | 0.034021 | 0.023685 | 0.12478 | 0.19612 | 0.52604 | 0.87837 | 0.9577
IMAGE | SSP2_SPA0_19I_D | RSAS | Final Energy Share¦Transportation¦Freight¦Medium Truck¦H2 | - | 0 | 0 | 2.9644e-20 | 3.7621e-18 | 2.8703e-12 | 2.4628e-07 | 0.00036642 | 0.0049372 | 0.011559 | 0.012033 | 0.050569 | 0.15981 | 0.22983 | 0.29969 | 0.38942
IMAGE | SSP2_SPA0_19I_D | RUS | Final Energy Share¦Transportation¦Freight¦Medium Truck¦H2 | - | 0 | 0 | 2.3783e-12 | 1.4882e-11 | 2.2641e-08 | 4.9089e-06 | 0.022078 | 0.26073 | 0.30878 | 0.20052 | 0.26134 | 0.59837 | 0.76853 | 0.86485 | 0.91264
IMAGE | SSP2_SPA0_19I_D | SAF | Final Energy Share¦Transportation¦Freight¦Medium Truck¦H2 | - | 0 | 1.0667e-28 | 2.485e-10 | 6.1057e-10 | 4.6224e-08 | 8.9158e-08 | 0.00011623 | 0.0039209 | 0.0062267 | 0.0045161 | 0.014596 | 0.038223 | 0.23407 | 0.38808 | 0.46954
IMAGE | SSP2_SPA0_19I_D | SEAS | Final Energy Share¦Transportation¦Freight¦Medium Truck¦H2 | - | 0 | 0 | 1.0302e-15 | 1.1811e-15 | 8.1676e-13 | 7.8201e-10 | 5.9507e-06 | 0.00015997 | 0.0014039 | 0.013707 | 0.19876 | 0.47535 | 0.56907 | 0.74266 | 0.94794
IMAGE | SSP2_SPA0_19I_D | STAN | Final Energy Share¦Transportation¦Freight¦Medium Truck¦H2 | - | 0 | 0 | 3.2018e-18 | 2.9787e-16 | 2.2561e-12 | 2.235e-07 | 0.0018338 | 0.014932 | 0.018285 | 0.012986 | 0.040094 | 0.079101 | 0.29464 | 0.41879 | 0.62539
IMAGE | SSP2_SPA0_19I_D | TUR | Final Energy Share¦Transportation¦Freight¦Medium Truck¦H2 | - | 2.0513e-30 | 4.7532e-26 | 2.2175e-10 | 1.0351e-09 | 7.7744e-07 | 2.8498e-06 | 0.00010668 | 0.0029213 | 0.0089898 | 0.034908 | 0.15167 | 0.3139 | 0.52672 | 0.66608 | 0.67128
IMAGE | SSP2_SPA0_19I_D | UKR | Final Energy Share¦Transportation¦Freight¦Medium Truck¦H2 | - | 0 | 0 | 2.5706e-12 | 7.0801e-12 | 3.6032e-09 | 3.2489e-06 | 0.027203 | 0.28329 | 0.37537 | 0.28669 | 0.4333 | 0.80171 | 0.90522 | 0.94004 | 0.94063
IMAGE | SSP2_SPA0_19I_D | USA | Final Energy Share¦Transportation¦Freight¦Medium Truck¦H2 | - | 0 | 0 | 1.8905e-18 | 3.1329e-18 | 1.2605e-15 | 5.5075e-10 | 1.4494e-06 | 0.0024332 | 0.011432 | 0.019939 | 0.17507 | 0.28546 | 0.45525 | 0.72832 | 0.94268
IMAGE | SSP2_SPA0_19I_D | WAF | Final Energy Share¦Transportation¦Freight¦Medium Truck¦H2 | - | 0 | 0 | 1.0506e-17 | 2.6386e-17 | 6.7554e-13 | 2.4979e-09 | 5.3446e-07 | 1.6785e-05 | 0.00020882 | 0.0021593 | 0.04606 | 0.20778 | 0.25881 | 0.22352 | 0.21053
IMAGE | SSP2_SPA0_19I_D | WEU | Final Energy Share¦Transportation¦Freight¦Medium Truck¦H2 | - | 0 | 0 | 1.6222e-12 | 2.2657e-12 | 1.445e-09 | 1.0149e-07 | 0.00034049 | 0.0055118 | 0.0091953 | 0.0098201 | 0.057974 | 0.21937 | 0.33146 | 0.42381 | 0.49391
IMAGE | SSP2_SPA0_19I_D | World | Final Energy Share¦Transportation¦Freight¦Medium Truck¦H2 | - | 5.466e-29 | 3.6526e-25 | 1.4349e-11 | 3.9632e-11 | 1.3983e-08 | 6.3078e-07 | 0.0054485 | 0.03262 | 0.0357 | 0.026116 | 0.097978 | 0.23355 | 0.37826 | 0.53656 | 0.66093
IMAGE | SSP2_SPA0_19I_D | BRA | Final Energy Share¦Transportation¦Freight¦Medium Truck¦Oil | - | 0.99879 | 0.99803 | 0.9973 | 0.99676 | 0.95759 | 0.84202 | 0.69529 | 0.51992 | 0.41093 | 0.38909 | 0.35422 | 0.19027 | 0.069374 | 0.010996 | 0.0023368
IMAGE | SSP2_SPA0_19I_D | CAN | Final Energy Share¦Transportation¦Freight¦Medium Truck¦Oil | - | 0.99785 | 0.99263 | 0.97834 | 0.97076 | 0.96511 | 0.84458 | 0.6792 | 0.54279 | 0.37967 | 0.28194 | 0.091695 | 0.032313 | 0.022978 | 0.0020405 | 0.00027851
IMAGE | SSP2_SPA0_19I_D | CEU | Final Energy Share¦Transportation¦Freight¦Medium Truck¦Oil | - | 0.99939 | 0.99813 | 0.9949 | 0.99257 | 0.89933 | 0.7923 | 0.75123 | 0.4903 | 0.39356 | 0.35922 | 0.28019 | 0.14183 | 0.070973 | 0.03809 | 0.031017
IMAGE | SSP2_SPA0_19I_D | CHN | Final Energy Share¦Transportation¦Freight¦Medium Truck¦Oil | - | 1 | 0.98972 | 0.98711 | 0.98449 | 0.9551 | 0.798 | 0.53462 | 0.26654 | 0.19748 | 0.20364 | 0.099238 | 0.018316 | 0.0079729 | 0.006222 | 0.0084402
IMAGE | SSP2_SPA0_19I_D | EAF | Final Energy Share¦Transportation¦Freight¦Medium Truck¦Oil | - | 1 | 1 | 0.99983 | 0.99966 | 0.85567 | 0.90103 | 0.74722 | 0.54906 | 0.34802 | 0.21553 | 0.10489 | 0.084615 | 0.042893 | 0.018906 | 0.016387
IMAGE | SSP2_SPA0_19I_D | INDIA | Final Energy Share¦Transportation¦Freight¦Medium Truck¦Oil | - | 0.99999 | 1 | 0.99976 | 0.99962 | 0.98969 | 0.84987 | 0.48704 | 0.16775 | 0.066835 | 0.10871 | 0.078085 | 0.022731 | 0.01267 | 0.011714 | 0.014131
IMAGE | SSP2_SPA0_19I_D | INDO | Final Energy Share¦Transportation¦Freight¦Medium Truck¦Oil | - | 1 | 0.99731 | 0.98805 | 0.98908 | 0.9954 | 0.99361 | 0.88603 | 0.78559 | 0.7059 | 0.69035 | 0.54635 | 0.30603 | 0.16132 | 0.049116 | 0.016973
IMAGE | SSP2_SPA0_19I_D | JAP | Final Energy Share¦Transportation¦Freight¦Medium Truck¦Oil | - | 1 | 1 | 0.99785 | 0.99599 | 0.94291 | 0.67054 | 0.47806 | 0.4008 | 0.37175 | 0.31717 | 0.15154 | 0.059806 | 0.037014 | 0.014973 | 0.0087612
IMAGE | SSP2_SPA0_19I_D | KOR | Final Energy Share¦Transportation¦Freight¦Medium Truck¦Oil | - | 0.99995 | 0.99604 | 0.99056 | 0.98505 | 0.86294 | 0.58912 | 0.29859 | 0.17824 | 0.13025 | 0.12256 | 0.077516 | 0.017423 | 0.009222 | 0.0047946 | 0.0032239
IMAGE | SSP2_SPA0_19I_D | ME | Final Energy Share¦Transportation¦Freight¦Medium Truck¦Oil | - | 1 | 1 | 1 | 0.99999 | 1 | 0.9996 | 0.90884 | 0.54684 | 0.23745 | 0.23685 | 0.15813 | 0.030608 | 0.016044 | 0.013297 | 0.015308
IMAGE | SSP2_SPA0_19I_D | MEX | Final Energy Share¦Transportation¦Freight¦Medium Truck¦Oil | - | 1 | 1 | 0.99989 | 0.99977 | 0.99832 | 0.94056 | 0.59461 | 0.17667 | 0.035655 | 0.070943 | 0.063417 | 0.0092119 | 0.0067445 | 0.0020381 | 0.00064912
IMAGE | SSP2_SPA0_19I_D | NAF | Final Energy Share¦Transportation¦Freight¦Medium Truck¦Oil | - | 1 | 1 | 1 | 1 | 1 | 0.99988 | 0.94889 | 0.65251 | 0.35706 | 0.32757 | 0.32037 | 0.27909 | 0.23462 | 0.20206 | 0.19474
IMAGE | SSP2_SPA0_19I_D | OCE | Final Energy Share¦Transportation¦Freight¦Medium Truck¦Oil | - | 0.99976 | 0.99831 | 0.99631 | 0.99491 | 0.98368 | 0.96754 | 0.71639 | 0.56126 | 0.46849 | 0.45041 | 0.20285 | 0.041768 | 0.0089231 | 0.0012501 | 0.00018632
IMAGE | SSP2_SPA0_19I_D | RCAM | Final Energy Share¦Transportation¦Freight¦Medium Truck¦Oil | - | 1 | 1 | 0.99745 | 0.99714 | 0.9758 | 0.90394 | 0.57967 | 0.2104 | 0.078509 | 0.098428 | 0.069727 | 0.032178 | 0.016659 | 0.010621 | 0.012145
IMAGE | SSP2_SPA0_19I_D | RSAF | Final Energy Share¦Transportation¦Freight¦Medium Truck¦Oil | - | 1 | 1 | 0.99929 | 0.98904 | 0.97881 | 0.88 | 0.53916 | 0.20174 | 0.092246 | 0.12165 | 0.10019 | 0.056834 | 0.037006 | 0.0055949 | 0.0019399
IMAGE | SSP2_SPA0_19I_D | RSAM | Final Energy Share¦Transportation¦Freight¦Medium Truck¦Oil | - | 1 | 0.99992 | 0.99973 | 0.99975 | 0.99898 | 0.95923 | 0.63132 | 0.38064 | 0.34322 | 0.36259 | 0.18253 | 0.018898 | 0.0050169 | 0.00072452 | 0.00015621
IMAGE | SSP2_SPA0_19I_D | RSAS | Final Energy Share¦Transportation¦Freight¦Medium Truck¦Oil | - | 1 | 1 | 0.99969 | 0.99951 | 0.99819 | 0.98849 | 0.73719 | 0.31926 | 0.11486 | 0.129 | 0.08827 | 0.02878 | 0.015402 | 0.011842 | 0.016135
IMAGE | SSP2_SPA0_19I_D | RUS | Final Energy Share¦Transportation¦Freight¦Medium Truck¦Oil | - | 1 | 1 | 0.99859 | 0.99737 | 0.98673 | 0.96813 | 0.79783 | 0.44386 | 0.29639 | 0.34424 | 0.24281 | 0.077362 | 0.037599 | 0.021813 | 0.018171
IMAGE | SSP2_SPA0_19I_D | SAF | Final Energy Share¦Transportation¦Freight¦Medium Truck¦Oil | - | 1 | 1 | 0.99533 | 0.99267 | 0.93991 | 0.6973 | 0.31357 | 0.091137 | 0.037317 | 0.069717 | 0.068622 | 0.020713 | 0.0088412 | 0.0074761 | 0.012196
IMAGE | SSP2_SPA0_19I_D | SEAS | Final Energy Share¦Transportation¦Freight¦Medium Truck¦Oil | - | 0.99989 | 0.99261 | 0.98374 | 0.98719 | 0.99241 | 0.88834 | 0.65037 | 0.54244 | 0.53185 | 0.5377 | 0.30399 | 0.049531 | 0.015897 | 0.0037293 | 0.00090065
IMAGE | SSP2_SPA0_19I_D | STAN | Final Energy Share¦Transportation¦Freight¦Medium Truck¦Oil | - | 1 | 1 | 0.9997 | 0.99956 | 0.99873 | 0.99055 | 0.76271 | 0.33718 | 0.11964 | 0.12255 | 0.065068 | 0.0083255 | 0.0089017 | 0.0080193 | 0.010228
IMAGE | SSP2_SPA0_19I_D | TUR | Final Energy Share¦Transportation¦Freight¦Medium Truck¦Oil | - | 1 | 0.9995 | 0.99133 | 0.98148 | 0.90583 | 0.60399 | 0.18991 | 0.035032 | 0.013767 | 0.020661 | 0.014973 | 0.0039152 | 0.0029822 | 0.0022887 | 0.0041371
IMAGE | SSP2_SPA0_19I_D | UKR | Final Energy Share¦Transportation¦Freight¦Medium Truck¦Oil | - | 1 | 0.99967 | 0.99758 | 0.9966 | 0.98387 | 0.90332 | 0.81981 | 0.54221 | 0.42838 | 0.45712 | 0.33595 | 0.1006 | 0.044463 | 0.028619 | 0.031645
IMAGE | SSP2_SPA0_19I_D | USA | Final Energy Share¦Transportation¦Freight¦Medium Truck¦Oil | - | 0.9883 | 0.96356 | 0.95224 | 0.9626 | 0.98125 | 0.96114 | 0.69861 | 0.48158 | 0.37923 | 0.35987 | 0.19704 | 0.071447 | 0.026903 | 0.0039806 | 0.00090585
IMAGE | SSP2_SPA0_19I_D | WAF | Final Energy Share¦Transportation¦Freight¦Medium Truck¦Oil | - | 1 | 1 | 0.99987 | 0.99975 | 0.99915 | 0.99503 | 0.85962 | 0.46864 | 0.32967 | 0.40024 | 0.43323 | 0.32485 | 0.2056 | 0.11159 | 0.091283
IMAGE | SSP2_SPA0_19I_D | WEU | Final Energy Share¦Transportation¦Freight¦Medium Truck¦Oil | - | 0.99888 | 0.99726 | 0.98536 | 0.98934 | 0.97368 | 0.91861 | 0.71854 | 0.63851 | 0.53978 | 0.44255 | 0.35117 | 0.2418 | 0.12022 | 0.046114 | 0.022294
IMAGE | SSP2_SPA0_19I_D | World | Final Energy Share¦Transportation¦Freight¦Medium Truck¦Oil | - | 0.99835 | 0.99388 | 0.99049 | 0.99077 | 0.97816 | 0.90302 | 0.67495 | 0.39722 | 0.26782 | 0.27024 | 0.17399 | 0.064367 | 0.033803 | 0.015973 | 0.013132
IMAGE | SSP2_SPA0_19I_D | BRA | Final Energy Share¦Transportation¦Freight¦National Shipping¦Biofuel | - | 0.0045088 | 0.0021795 | 0.00053442 | 1.2274e-07 | 0 | 0 | 0 | 0 | 0 | 0 | 0 | 0 | 0 | 0 | 0
IMAGE | SSP2_SPA0_19I_D | CAN | Final Energy Share¦Transportation¦Freight¦National Shipping¦Biofuel | - | 0 | 0 | 0 | 0 | 0 | 0 | 0 | 0 | 0 | 0 | 0 | 0 | 0 | 0 | 0
IMAGE | SSP2_SPA0_19I_D | CEU | Final Energy Share¦Transportation¦Freight¦National Shipping¦Biofuel | - | 0.039913 | 0.019365 | 0.00315 | 0 | 0 | 0 | 0 | 0 | 0 | 0 | 0 | 0 | 0 | 0 | 0
IMAGE | SSP2_SPA0_19I_D | CHN | Final Energy Share¦Transportation¦Freight¦National Shipping¦Biofuel | - | 0 | 0 | 0 | 0 | 0 | 0 | 0 | 0 | 0 | 0 | 0 | 0 | 0 | 0 | 0
IMAGE | SSP2_SPA0_19I_D | EAF | Final Energy Share¦Transportation¦Freight¦National Shipping¦Biofuel | - | 0 | 0 | 0 | 0 | 0 | 0 | 0 | 0 | 0 | 0 | 0 | 0 | 0 | 0 | 0
IMAGE | SSP2_SPA0_19I_D | INDIA | Final Energy Share¦Transportation¦Freight¦National Shipping¦Biofuel | - | 0.00036017 | 0.00016568 | 3.4354e-05 | 0 | 0 | 0 | 0 | 0 | 0 | 0 | 0 | 0 | 0 | 0 | 0
IMAGE | SSP2_SPA0_19I_D | INDO | Final Energy Share¦Transportation¦Freight¦National Shipping¦Biofuel | - | 0 | 0 | 0 | 0 | 0 | 0 | 0 | 0 | 0 | 0 | 0 | 0 | 0 | 0 | 0
IMAGE | SSP2_SPA0_19I_D | JAP | Final Energy Share¦Transportation¦Freight¦National Shipping¦Biofuel | - | 0 | 0 | 0 | 0 | 0 | 0 | 0 | 0 | 0 | 0 | 0 | 0 | 0 | 0 | 0
IMAGE | SSP2_SPA0_19I_D | KOR | Final Energy Share¦Transportation¦Freight¦National Shipping¦Biofuel | - | 0 | 0 | 0 | 0 | 0 | 0 | 0 | 0 | 0 | 0 | 0 | 0 | 0 | 0 | 0
IMAGE | SSP2_SPA0_19I_D | ME | Final Energy Share¦Transportation¦Freight¦National Shipping¦Biofuel | - | 0 | 0 | 0 | 0 | 0 | 0 | 0 | 0 | 0 | 0 | 0 | 0 | 0 | 0 | 0
IMAGE | SSP2_SPA0_19I_D | MEX | Final Energy Share¦Transportation¦Freight¦National Shipping¦Biofuel | - | 0 | 0 | 0 | 0 | 0 | 0 | 0 | 0 | 0 | 0 | 0 | 0 | 0 | 0 | 0
IMAGE | SSP2_SPA0_19I_D | NAF | Final Energy Share¦Transportation¦Freight¦National Shipping¦Biofuel | - | 0 | 0 | 0 | 0 | 0 | 0 | 0 | 0 | 0 | 0 | 0 | 0 | 0 | 0 | 0
IMAGE | SSP2_SPA0_19I_D | OCE | Final Energy Share¦Transportation¦Freight¦National Shipping¦Biofuel | - | 0 | 0 | 0 | 0 | 0 | 0 | 0 | 0 | 0 | 0 | 0 | 0 | 0 | 0 | 0
IMAGE | SSP2_SPA0_19I_D | RCAM | Final Energy Share¦Transportation¦Freight¦National Shipping¦Biofuel | - | 0 | 0 | 0 | 0 | 0 | 0 | 0 | 0 | 0 | 0 | 0 | 0 | 0 | 0 | 0
IMAGE | SSP2_SPA0_19I_D | RSAF | Final Energy Share¦Transportation¦Freight¦National Shipping¦Biofuel | - | 0 | 0 | 0 | 0 | 0 | 0 | 0 | 0 | 0 | 0 | 0 | 0 | 0 | 0 | 0
IMAGE | SSP2_SPA0_19I_D | RSAM | Final Energy Share¦Transportation¦Freight¦National Shipping¦Biofuel | - | 2.5392e-22 | 1.2052e-22 | 1.7571e-23 | 0 | 0 | 0 | 0 | 0 | 0 | 0 | 0 | 0 | 0 | 0 | 0
IMAGE | SSP2_SPA0_19I_D | RSAS | Final Energy Share¦Transportation¦Freight¦National Shipping¦Biofuel | - | 0 | 0 | 0 | 0 | 0 | 0 | 0 | 0 | 0 | 0 | 0 | 0 | 0 | 0 | 0
IMAGE | SSP2_SPA0_19I_D | RUS | Final Energy Share¦Transportation¦Freight¦National Shipping¦Biofuel | - | 0 | 0 | 0 | 0 | 0 | 0 | 0 | 0 | 0 | 0 | 0 | 0 | 0 | 0 | 0
IMAGE | SSP2_SPA0_19I_D | SAF | Final Energy Share¦Transportation¦Freight¦National Shipping¦Biofuel | - | 0 | 0 | 0 | 0 | 0 | 0 | 0 | 0 | 0 | 0 | 0 | 0 | 0 | 0 | 0
IMAGE | SSP2_SPA0_19I_D | SEAS | Final Energy Share¦Transportation¦Freight¦National Shipping¦Biofuel | - | 2.484e-08 | 3.9378e-08 | 0.0057232 | 0.010124 | 0.0095392 | 0.054397 | 0.14125 | 0.16944 | 0.19881 | 0.19257 | 0.19851 | 0.15635 | 0.04623 | 0.00025384 | 9.2188e-09
IMAGE | SSP2_SPA0_19I_D | STAN | Final Energy Share¦Transportation¦Freight¦National Shipping¦Biofuel | - | 0 | 0 | 0 | 0 | 0 | 0 | 0 | 0 | 0 | 0 | 0 | 0 | 0 | 0 | 0
IMAGE | SSP2_SPA0_19I_D | TUR | Final Energy Share¦Transportation¦Freight¦National Shipping¦Biofuel | - | 0 | 0 | 0 | 0 | 0 | 0 | 0 | 0 | 0 | 0 | 0 | 0 | 0 | 0 | 0
IMAGE | SSP2_SPA0_19I_D | UKR | Final Energy Share¦Transportation¦Freight¦National Shipping¦Biofuel | - | 8.3026e-20 | 4.5857e-20 | 7.642e-21 | 0 | 0 | 0 | 0 | 0 | 0 | 0 | 0 | 0 | 0 | 0 | 0
IMAGE | SSP2_SPA0_19I_D | USA | Final Energy Share¦Transportation¦Freight¦National Shipping¦Biofuel | - | 8.3859e-31 | 4.8658e-31 | 0.00047203 | 0.0016011 | 0.0015995 | 0.0017397 | 0.099049 | 0.16724 | 0.21189 | 0.20827 | 0.21954 | 0.20549 | 0.074633 | 0.00044681 | 4.6565e-08
IMAGE | SSP2_SPA0_19I_D | WAF | Final Energy Share¦Transportation¦Freight¦National Shipping¦Biofuel | - | 0 | 0 | 0 | 0 | 0 | 0 | 0 | 0 | 0 | 0 | 0 | 0 | 0 | 0 | 0
IMAGE | SSP2_SPA0_19I_D | WEU | Final Energy Share¦Transportation¦Freight¦National Shipping¦Biofuel | - | 0.0014809 | 0.00029903 | 0.00057605 | 1.3485e-05 | 0.00030212 | 0.021964 | 0.12834 | 0.14247 | 0.17232 | 0.14908 | 0.15826 | 0.13191 | 0.043707 | 0.0003358 | 7.3634e-06
IMAGE | SSP2_SPA0_19I_D | World | Final Energy Share¦Transportation¦Freight¦National Shipping¦Biofuel | - | 0.00055338 | 0.00019978 | 0.00035573 | 0.00064722 | 0.00066898 | 0.004895 | 0.035686 | 0.048537 | 0.059259 | 0.053829 | 0.057955 | 0.05094 | 0.01738 | 0.0001144 | 1.0069e-06
IMAGE | SSP2_SPA0_19I_D | BRA | Final Energy Share¦Transportation¦Freight¦National Shipping¦Electricity | - | 0 | 0 | 0 | 0 | 0 | 0 | 0 | 0 | 0 | 0 | 0 | 0 | 0 | 0 | 0
IMAGE | SSP2_SPA0_19I_D | CAN | Final Energy Share¦Transportation¦Freight¦National Shipping¦Electricity | - | 0 | 0 | 0 | 0 | 0 | 0 | 0 | 0 | 0 | 0 | 0 | 0 | 0 | 0 | 0
IMAGE | SSP2_SPA0_19I_D | CEU | Final Energy Share¦Transportation¦Freight¦National Shipping¦Electricity | - | 0 | 0 | 0 | 0 | 0 | 0 | 0 | 0 | 0 | 0 | 0 | 0 | 0 | 0 | 0
IMAGE | SSP2_SPA0_19I_D | CHN | Final Energy Share¦Transportation¦Freight¦National Shipping¦Electricity | - | 0 | 0 | 0 | 0 | 0 | 0 | 0 | 0 | 0 | 0 | 0 | 0 | 0 | 0 | 0
IMAGE | SSP2_SPA0_19I_D | EAF | Final Energy Share¦Transportation¦Freight¦National Shipping¦Electricity | - | 0 | 0 | 0 | 0 | 0 | 0 | 0 | 0 | 0 | 0 | 0 | 0 | 0 | 0 | 0
IMAGE | SSP2_SPA0_19I_D | INDIA | Final Energy Share¦Transportation¦Freight¦National Shipping¦Electricity | - | 0 | 0 | 0 | 0 | 0 | 0 | 0 | 0 | 0 | 0 | 0 | 0 | 0 | 0 | 0
IMAGE | SSP2_SPA0_19I_D | INDO | Final Energy Share¦Transportation¦Freight¦National Shipping¦Electricity | - | 0 | 0 | 0 | 0 | 0 | 0 | 0 | 0 | 0 | 0 | 0 | 0 | 0 | 0 | 0
IMAGE | SSP2_SPA0_19I_D | JAP | Final Energy Share¦Transportation¦Freight¦National Shipping¦Electricity | - | 0 | 0 | 0 | 0 | 0 | 0 | 0 | 0 | 0 | 0 | 0 | 0 | 0 | 0 | 0
IMAGE | SSP2_SPA0_19I_D | KOR | Final Energy Share¦Transportation¦Freight¦National Shipping¦Electricity | - | 0 | 0 | 0 | 0 | 0 | 0 | 0 | 0 | 0 | 0 | 0 | 0 | 0 | 0 | 0
IMAGE | SSP2_SPA0_19I_D | ME | Final Energy Share¦Transportation¦Freight¦National Shipping¦Electricity | - | 0 | 0 | 0 | 0 | 0 | 0 | 0 | 0 | 0 | 0 | 0 | 0 | 0 | 0 | 0
IMAGE | SSP2_SPA0_19I_D | MEX | Final Energy Share¦Transportation¦Freight¦National Shipping¦Electricity | - | 0 | 0 | 0 | 0 | 0 | 0 | 0 | 0 | 0 | 0 | 0 | 0 | 0 | 0 | 0
IMAGE | SSP2_SPA0_19I_D | NAF | Final Energy Share¦Transportation¦Freight¦National Shipping¦Electricity | - | 0 | 0 | 0 | 0 | 0 | 0 | 0 | 0 | 0 | 0 | 0 | 0 | 0 | 0 | 0
IMAGE | SSP2_SPA0_19I_D | OCE | Final Energy Share¦Transportation¦Freight¦National Shipping¦Electricity | - | 0 | 0 | 0 | 0 | 0 | 0 | 0 | 0 | 0 | 0 | 0 | 0 | 0 | 0 | 0
IMAGE | SSP2_SPA0_19I_D | RCAM | Final Energy Share¦Transportation¦Freight¦National Shipping¦Electricity | - | 0 | 0 | 0 | 0 | 0 | 0 | 0 | 0 | 0 | 0 | 0 | 0 | 0 | 0 | 0
IMAGE | SSP2_SPA0_19I_D | RSAF | Final Energy Share¦Transportation¦Freight¦National Shipping¦Electricity | - | 0 | 0 | 0 | 0 | 0 | 0 | 0 | 0 | 0 | 0 | 0 | 0 | 0 | 0 | 0
IMAGE | SSP2_SPA0_19I_D | RSAM | Final Energy Share¦Transportation¦Freight¦National Shipping¦Electricity | - | 0 | 0 | 0 | 0 | 0 | 0 | 0 | 0 | 0 | 0 | 0 | 0 | 0 | 0 | 0
IMAGE | SSP2_SPA0_19I_D | RSAS | Final Energy Share¦Transportation¦Freight¦National Shipping¦Electricity | - | 0 | 0 | 0 | 0 | 0 | 0 | 0 | 0 | 0 | 0 | 0 | 0 | 0 | 0 | 0
IMAGE | SSP2_SPA0_19I_D | RUS | Final Energy Share¦Transportation¦Freight¦National Shipping¦Electricity | - | 0 | 0 | 0 | 0 | 0 | 0 | 0 | 0 | 0 | 0 | 0 | 0 | 0 | 0 | 0
IMAGE | SSP2_SPA0_19I_D | SAF | Final Energy Share¦Transportation¦Freight¦National Shipping¦Electricity | - | 0 | 0 | 0 | 0 | 0 | 0 | 0 | 0 | 0 | 0 | 0 | 0 | 0 | 0 | 0
IMAGE | SSP2_SPA0_19I_D | SEAS | Final Energy Share¦Transportation¦Freight¦National Shipping¦Electricity | - | 0 | 0 | 0 | 0 | 0 | 0 | 0 | 0 | 0 | 0 | 0 | 0 | 0 | 0 | 0
IMAGE | SSP2_SPA0_19I_D | STAN | Final Energy Share¦Transportation¦Freight¦National Shipping¦Electricity | - | 0 | 0 | 0 | 0 | 0 | 0 | 0 | 0 | 0 | 0 | 0 | 0 | 0 | 0 | 0
IMAGE | SSP2_SPA0_19I_D | TUR | Final Energy Share¦Transportation¦Freight¦National Shipping¦Electricity | - | 0 | 0 | 0 | 0 | 0 | 0 | 0 | 0 | 0 | 0 | 0 | 0 | 0 | 0 | 0
IMAGE | SSP2_SPA0_19I_D | UKR | Final Energy Share¦Transportation¦Freight¦National Shipping¦Electricity | - | 0 | 0 | 0 | 0 | 0 | 0 | 0 | 0 | 0 | 0 | 0 | 0 | 0 | 0 | 0
IMAGE | SSP2_SPA0_19I_D | USA | Final Energy Share¦Transportation¦Freight¦National Shipping¦Electricity | - | 0 | 0 | 0 | 0 | 0 | 0 | 0 | 0 | 0 | 0 | 0 | 0 | 0 | 0 | 0
IMAGE | SSP2_SPA0_19I_D | WAF | Final Energy Share¦Transportation¦Freight¦National Shipping¦Electricity | - | 0 | 0 | 0 | 0 | 0 | 0 | 0 | 0 | 0 | 0 | 0 | 0 | 0 | 0 | 0
IMAGE | SSP2_SPA0_19I_D | WEU | Final Energy Share¦Transportation¦Freight¦National Shipping¦Electricity | - | 0 | 0 | 0 | 0 | 0 | 0 | 0 | 0 | 0 | 0 | 0 | 0 | 0 | 0 | 0
IMAGE | SSP2_SPA0_19I_D | World | Final Energy Share¦Transportation¦Freight¦National Shipping¦Electricity | - | 0 | 0 | 0 | 0 | 0 | 0 | 0 | 0 | 0 | 0 | 0 | 0 | 0 | 0 | 0
IMAGE | SSP2_SPA0_19I_D | BRA | Final Energy Share¦Transportation¦Freight¦National Shipping¦Gas | - | 0 | 0 | 0 | 0 | 0 | 0 | 0 | 0 | 0 | 0 | 0 | 0 | 0 | 0 | 0
IMAGE | SSP2_SPA0_19I_D | CAN | Final Energy Share¦Transportation¦Freight¦National Shipping¦Gas | - | 0 | 0 | 0 | 0 | 0 | 0 | 0 | 0 | 0 | 0 | 0 | 0 | 0 | 0 | 0
IMAGE | SSP2_SPA0_19I_D | CEU | Final Energy Share¦Transportation¦Freight¦National Shipping¦Gas | - | 0 | 0 | 0 | 0 | 0 | 0 | 0 | 0 | 0 | 0 | 0 | 0 | 0 | 0 | 0
IMAGE | SSP2_SPA0_19I_D | CHN | Final Energy Share¦Transportation¦Freight¦National Shipping¦Gas | - | 0 | 0 | 0 | 0 | 0 | 0 | 0 | 0 | 0 | 0 | 0 | 0 | 0 | 0 | 0
IMAGE | SSP2_SPA0_19I_D | EAF | Final Energy Share¦Transportation¦Freight¦National Shipping¦Gas | - | 0 | 0 | 0 | 0 | 0 | 0 | 0 | 0 | 0 | 0 | 0 | 0 | 0 | 0 | 0
IMAGE | SSP2_SPA0_19I_D | INDIA | Final Energy Share¦Transportation¦Freight¦National Shipping¦Gas | - | 0 | 0 | 0 | 0 | 0 | 0 | 0 | 0 | 0 | 0 | 0 | 0 | 0 | 0 | 0
IMAGE | SSP2_SPA0_19I_D | INDO | Final Energy Share¦Transportation¦Freight¦National Shipping¦Gas | - | 0 | 0 | 0 | 0 | 0 | 0 | 0 | 0 | 0 | 0 | 0 | 0 | 0 | 0 | 0
IMAGE | SSP2_SPA0_19I_D | JAP | Final Energy Share¦Transportation¦Freight¦National Shipping¦Gas | - | 0 | 0 | 0 | 0 | 0 | 0 | 0 | 0 | 0 | 0 | 0 | 0 | 0 | 0 | 0
IMAGE | SSP2_SPA0_19I_D | KOR | Final Energy Share¦Transportation¦Freight¦National Shipping¦Gas | - | 0 | 0 | 0 | 0 | 0 | 0 | 0 | 0 | 0 | 0 | 0 | 0 | 0 | 0 | 0
IMAGE | SSP2_SPA0_19I_D | ME | Final Energy Share¦Transportation¦Freight¦National Shipping¦Gas | - | 0 | 0 | 0 | 0 | 0 | 0 | 0 | 0 | 0 | 0 | 0 | 0 | 0 | 0 | 0
IMAGE | SSP2_SPA0_19I_D | MEX | Final Energy Share¦Transportation¦Freight¦National Shipping¦Gas | - | 0 | 0 | 0 | 0 | 0 | 0 | 0 | 0 | 0 | 0 | 0 | 0 | 0 | 0 | 0
IMAGE | SSP2_SPA0_19I_D | NAF | Final Energy Share¦Transportation¦Freight¦National Shipping¦Gas | - | 0 | 0 | 0 | 0 | 0 | 0 | 0 | 0 | 0 | 0 | 0 | 0 | 0 | 0 | 0
IMAGE | SSP2_SPA0_19I_D | OCE | Final Energy Share¦Transportation¦Freight¦National Shipping¦Gas | - | 0 | 0 | 0 | 0 | 0 | 0 | 0 | 0 | 0 | 0 | 0 | 0 | 0 | 0 | 0
IMAGE | SSP2_SPA0_19I_D | RCAM | Final Energy Share¦Transportation¦Freight¦National Shipping¦Gas | - | 0 | 0 | 0 | 0 | 0 | 0 | 0 | 0 | 0 | 0 | 0 | 0 | 0 | 0 | 0
IMAGE | SSP2_SPA0_19I_D | RSAF | Final Energy Share¦Transportation¦Freight¦National Shipping¦Gas | - | 0 | 0 | 0 | 0 | 0 | 0 | 0 | 0 | 0 | 0 | 0 | 0 | 0 | 0 | 0
IMAGE | SSP2_SPA0_19I_D | RSAM | Final Energy Share¦Transportation¦Freight¦National Shipping¦Gas | - | 0 | 0 | 0 | 0 | 0 | 0 | 0 | 0 | 0 | 0 | 0 | 0 | 0 | 0 | 0
IMAGE | SSP2_SPA0_19I_D | RSAS | Final Energy Share¦Transportation¦Freight¦National Shipping¦Gas | - | 0 | 0 | 0 | 0 | 0 | 0 | 0 | 0 | 0 | 0 | 0 | 0 | 0 | 0 | 0
IMAGE | SSP2_SPA0_19I_D | RUS | Final Energy Share¦Transportation¦Freight¦National Shipping¦Gas | - | 0 | 0 | 0 | 0 | 0 | 0 | 0 | 0 | 0 | 0 | 0 | 0 | 0 | 0 | 0
IMAGE | SSP2_SPA0_19I_D | SAF | Final Energy Share¦Transportation¦Freight¦National Shipping¦Gas | - | 0 | 0 | 0 | 0 | 0 | 0 | 0 | 0 | 0 | 0 | 0 | 0 | 0 | 0 | 0
IMAGE | SSP2_SPA0_19I_D | SEAS | Final Energy Share¦Transportation¦Freight¦National Shipping¦Gas | - | 0 | 0 | 0 | 0 | 0 | 0 | 0 | 0 | 0 | 0 | 0 | 0 | 0 | 0 | 0
IMAGE | SSP2_SPA0_19I_D | STAN | Final Energy Share¦Transportation¦Freight¦National Shipping¦Gas | - | 0 | 0 | 0 | 0 | 0 | 0 | 0 | 0 | 0 | 0 | 0 | 0 | 0 | 0 | 0
IMAGE | SSP2_SPA0_19I_D | TUR | Final Energy Share¦Transportation¦Freight¦National Shipping¦Gas | - | 0 | 0 | 0 | 0 | 0 | 0 | 0 | 0 | 0 | 0 | 0 | 0 | 0 | 0 | 0
IMAGE | SSP2_SPA0_19I_D | UKR | Final Energy Share¦Transportation¦Freight¦National Shipping¦Gas | - | 0 | 0 | 0 | 0 | 0 | 0 | 0 | 0 | 0 | 0 | 0 | 0 | 0 | 0 | 0
IMAGE | SSP2_SPA0_19I_D | USA | Final Energy Share¦Transportation¦Freight¦National Shipping¦Gas | - | 0 | 0 | 0 | 0 | 0 | 0 | 0 | 0 | 0 | 0 | 0 | 0 | 0 | 0 | 0
IMAGE | SSP2_SPA0_19I_D | WAF | Final Energy Share¦Transportation¦Freight¦National Shipping¦Gas | - | 0 | 0 | 0 | 0 | 0 | 0 | 0 | 0 | 0 | 0 | 0 | 0 | 0 | 0 | 0
IMAGE | SSP2_SPA0_19I_D | WEU | Final Energy Share¦Transportation¦Freight¦National Shipping¦Gas | - | 0 | 0 | 0 | 0 | 0 | 0 | 0 | 0 | 0 | 0 | 0 | 0 | 0 | 0 | 0
IMAGE | SSP2_SPA0_19I_D | World | Final Energy Share¦Transportation¦Freight¦National Shipping¦Gas | - | 0 | 0 | 0 | 0 | 0 | 0 | 0 | 0 | 0 | 0 | 0 | 0 | 0 | 0 | 0
IMAGE | SSP2_SPA0_19I_D | BRA | Final Energy Share¦Transportation¦Freight¦National Shipping¦H2 | - | 1.3349e-08 | 6.3488e-09 | 1.4409e-09 | 0 | 1.9426e-16 | 1.4275e-08 | 0.048668 | 0.13602 | 0.25843 | 0.40955 | 0.65153 | 0.92836 | 1 | 1 | 1
IMAGE | SSP2_SPA0_19I_D | CAN | Final Energy Share¦Transportation¦Freight¦National Shipping¦H2 | - | 1.4665e-17 | 8.1006e-18 | 1.3642e-18 | 0 | 1.156e-17 | 9.5551e-16 | 9.522e-08 | 0.025747 | 0.11661 | 0.25349 | 0.47296 | 0.74325 | 0.98149 | 1 | 1
IMAGE | SSP2_SPA0_19I_D | CEU | Final Energy Share¦Transportation¦Freight¦National Shipping¦H2 | - | 2.3627e-05 | 1.1463e-05 | 1.8647e-06 | 0 | 9.4205e-09 | 0.0045994 | 0.10566 | 0.2053 | 0.315 | 0.42877 | 0.68346 | 0.95528 | 1 | 1 | 1
IMAGE | SSP2_SPA0_19I_D | CHN | Final Energy Share¦Transportation¦Freight¦National Shipping¦H2 | - | 1.9931e-12 | 1.062e-12 | 1.5189e-13 | 0 | 1.3419e-12 | 2.4947e-07 | 0.041828 | 0.11878 | 0.23879 | 0.40384 | 0.65019 | 0.93312 | 1 | 1 | 1
IMAGE | SSP2_SPA0_19I_D | EAF | Final Energy Share¦Transportation¦Freight¦National Shipping¦H2 | - | 4.8787e-28 | 1.8922e-28 | 4.0722e-29 | 0 | 2.1667e-27 | 5.1214e-18 | 0.0032538 | 0.10489 | 0.2134 | 0.32271 | 0.55246 | 0.83693 | 0.99909 | 0.99999 | 1
IMAGE | SSP2_SPA0_19I_D | INDIA | Final Energy Share¦Transportation¦Freight¦National Shipping¦H2 | - | 4.2416e-19 | 1.9511e-19 | 4.0458e-20 | 0 | 0 | 1.7439e-13 | 0.050393 | 0.14834 | 0.26438 | 0.38923 | 0.62895 | 0.91107 | 0.99996 | 1 | 1
IMAGE | SSP2_SPA0_19I_D | INDO | Final Energy Share¦Transportation¦Freight¦National Shipping¦H2 | - | 0 | 0 | 0 | 0 | 0 | 5.4033e-23 | 3.9999e-05 | 0.051957 | 0.13649 | 0.27337 | 0.4957 | 0.76991 | 0.96268 | 0.9988 | 1
IMAGE | SSP2_SPA0_19I_D | JAP | Final Energy Share¦Transportation¦Freight¦National Shipping¦H2 | - | 3.1235e-11 | 1.8371e-11 | 3.1237e-12 | 0 | 1.9931e-12 | 1.3439e-07 | 0.082162 | 0.18828 | 0.29933 | 0.40975 | 0.65252 | 0.92927 | 1 | 1 | 1
IMAGE | SSP2_SPA0_19I_D | KOR | Final Energy Share¦Transportation¦Freight¦National Shipping¦H2 | - | 0.0058505 | 0.0042764 | 0.0022858 | 0 | 0.0052 | 0.06582 | 0.16917 | 0.27135 | 0.38326 | 0.50015 | 0.7694 | 0.98574 | 1 | 1 | 1
IMAGE | SSP2_SPA0_19I_D | ME | Final Energy Share¦Transportation¦Freight¦National Shipping¦H2 | - | 0 | 0 | 0 | 0 | 0 | 2.852e-22 | 0.035482 | 0.13144 | 0.24006 | 0.35399 | 0.5913 | 0.88437 | 0.99945 | 0.99999 | 1
IMAGE | SSP2_SPA0_19I_D | MEX | Final Energy Share¦Transportation¦Freight¦National Shipping¦H2 | - | 1.0433e-21 | 5.9558e-22 | 9.9269e-23 | 0 | 1.0062e-22 | 9.3731e-13 | 0.028792 | 0.098835 | 0.21114 | 0.37229 | 0.61751 | 0.90959 | 1 | 1 | 1
IMAGE | SSP2_SPA0_19I_D | NAF | Final Energy Share¦Transportation¦Freight¦National Shipping¦H2 | - | 0 | 0 | 0 | 0 | 0 | 0 | 1.2811e-07 | 0.011131 | 0.021482 | 0.084724 | 0.27951 | 0.51473 | 0.77663 | 0.98721 | 1
IMAGE | SSP2_SPA0_19I_D | OCE | Final Energy Share¦Transportation¦Freight¦National Shipping¦H2 | - | 6.2717e-09 | 1.7309e-09 | 3.3842e-10 | 0 | 1.5215e-15 | 1.1763e-12 | 0.068047 | 0.17399 | 0.27212 | 0.36537 | 0.60934 | 0.90225 | 1 | 1 | 1
IMAGE | SSP2_SPA0_19I_D | RCAM | Final Energy Share¦Transportation¦Freight¦National Shipping¦H2 | - | 1.9842e-17 | 6.2859e-18 | 8.6406e-19 | 0 | 4.3157e-14 | 2.1895e-07 | 0.11298 | 0.22203 | 0.32135 | 0.4143 | 0.6578 | 0.93319 | 1 | 1 | 1
IMAGE | SSP2_SPA0_19I_D | RSAF | Final Energy Share¦Transportation¦Freight¦National Shipping¦H2 | - | 2.0808e-24 | 1.0195e-24 | 1.4016e-25 | 0 | 8.7615e-26 | 1.2815e-12 | 0.051462 | 0.15108 | 0.26569 | 0.38652 | 0.62586 | 0.90855 | 1 | 1 | 1
IMAGE | SSP2_SPA0_19I_D | RSAM | Final Energy Share¦Transportation¦Freight¦National Shipping¦H2 | - | 9.3252e-27 | 4.4263e-27 | 6.4531e-28 | 0 | 0 | 1.0558e-15 | 0.030102 | 0.11506 | 0.23131 | 0.37249 | 0.60972 | 0.89465 | 0.99991 | 1 | 1
IMAGE | SSP2_SPA0_19I_D | RSAS | Final Energy Share¦Transportation¦Freight¦National Shipping¦H2 | - | 6.4245e-23 | 3.5041e-23 | 5.835e-24 | 0 | 4.2028e-24 | 4.8648e-11 | 0.037402 | 0.11517 | 0.23605 | 0.40267 | 0.64443 | 0.92316 | 1 | 1 | 1
IMAGE | SSP2_SPA0_19I_D | RUS | Final Energy Share¦Transportation¦Freight¦National Shipping¦H2 | - | 2.6513e-19 | 2.1121e-19 | 3.6589e-20 | 0 | 1.0304e-11 | 1.965e-05 | 0.053762 | 0.13795 | 0.25672 | 0.40544 | 0.657 | 0.93902 | 1 | 1 | 1
IMAGE | SSP2_SPA0_19I_D | SAF | Final Energy Share¦Transportation¦Freight¦National Shipping¦H2 | - | 8.5061e-14 | 1.882e-06 | 7.4922e-06 | 4.8587e-07 | 2.4871e-07 | 1.679e-07 | 0.090055 | 0.19531 | 0.28722 | 0.37348 | 0.61972 | 0.91211 | 1 | 1 | 1
IMAGE | SSP2_SPA0_19I_D | SEAS | Final Energy Share¦Transportation¦Freight¦National Shipping¦H2 | - | 9.12e-30 | 4.8193e-30 | 6.0983e-31 | 0 | 1.103e-24 | 7.0188e-18 | 0.00033717 | 0.060465 | 0.13716 | 0.24628 | 0.46553 | 0.73701 | 0.9493 | 0.99974 | 1
IMAGE | SSP2_SPA0_19I_D | STAN | Final Energy Share¦Transportation¦Freight¦National Shipping¦H2 | - | 2.2397e-14 | 2.1524e-15 | 6.9184e-16 | 0 | 7.9741e-23 | 7.1394e-11 | 0.12165 | 0.23094 | 0.3251 | 0.41169 | 0.65482 | 0.93091 | 1 | 1 | 1
IMAGE | SSP2_SPA0_19I_D | TUR | Final Energy Share¦Transportation¦Freight¦National Shipping¦H2 | - | 0.056834 | 0.023109 | 0.009235 | 0 | 0.02122 | 0.13938 | 0.25729 | 0.35227 | 0.44855 | 0.54644 | 0.80842 | 0.99019 | 1 | 1 | 1
IMAGE | SSP2_SPA0_19I_D | UKR | Final Energy Share¦Transportation¦Freight¦National Shipping¦H2 | - | 6.8479e-14 | 3.7823e-14 | 6.303e-15 | 0 | 9.8981e-14 | 2.9849e-05 | 0.048765 | 0.12576 | 0.24713 | 0.41713 | 0.67134 | 0.94852 | 1 | 1 | 1
IMAGE | SSP2_SPA0_19I_D | USA | Final Energy Share¦Transportation¦Freight¦National Shipping¦H2 | - | 3.5188e-25 | 2.0418e-25 | 1.3522e-26 | 0 | 0 | 2.25e-18 | 2.2808e-06 | 0.025596 | 0.084463 | 0.20601 | 0.41922 | 0.68235 | 0.9221 | 0.99955 | 1
IMAGE | SSP2_SPA0_19I_D | WAF | Final Energy Share¦Transportation¦Freight¦National Shipping¦H2 | - | 9.4482e-32 | 5.1784e-32 | 0 | 0 | 9.8602e-26 | 1.0358e-16 | 0.00016301 | 0.05572 | 0.11509 | 0.25104 | 0.47002 | 0.73952 | 0.93715 | 0.99994 | 1
IMAGE | SSP2_SPA0_19I_D | WEU | Final Energy Share¦Transportation¦Freight¦National Shipping¦H2 | - | 1.0118e-11 | 6.1372e-12 | 1.3021e-12 | 0 | 2.6396e-14 | 1.022e-07 | 0.036208 | 0.11622 | 0.19806 | 0.32335 | 0.55318 | 0.82557 | 0.95629 | 0.99966 | 0.99999
IMAGE | SSP2_SPA0_19I_D | World | Final Energy Share¦Transportation¦Freight¦National Shipping¦H2 | - | 0.00073475 | 0.00041204 | 6.2238e-05 | 3.2738e-10 | 0.00032418 | 0.0032752 | 0.045095 | 0.125 | 0.22875 | 0.3607 | 0.59734 | 0.86764 | 0.98032 | 0.99985 | 1
IMAGE | SSP2_SPA0_19I_D | BRA | Final Energy Share¦Transportation¦Freight¦National Shipping¦Oil | - | 0.99549 | 0.99782 | 0.99947 | 1 | 1 | 1 | 0.95133 | 0.86398 | 0.74157 | 0.59045 | 0.34847 | 0.071642 | 1.0503e-06 | 1.0448e-06 | 0
IMAGE | SSP2_SPA0_19I_D | CAN | Final Energy Share¦Transportation¦Freight¦National Shipping¦Oil | - | 1 | 1 | 1 | 1 | 1 | 1 | 1 | 0.97425 | 0.88339 | 0.74651 | 0.52704 | 0.25675 | 0.018506 | 1.2051e-06 | 2.6957e-08
IMAGE | SSP2_SPA0_19I_D | CEU | Final Energy Share¦Transportation¦Freight¦National Shipping¦Oil | - | 0.96006 | 0.98062 | 0.99685 | 1 | 1 | 0.9954 | 0.89434 | 0.7947 | 0.685 | 0.57123 | 0.31654 | 0.044719 | 1.3861e-06 | 1.3883e-06 | 0
IMAGE | SSP2_SPA0_19I_D | CHN | Final Energy Share¦Transportation¦Freight¦National Shipping¦Oil | - | 1 | 1 | 1 | 1 | 1 | 1 | 0.95817 | 0.88122 | 0.76121 | 0.59616 | 0.34981 | 0.066884 | 1.3512e-06 | 1.3546e-06 | 7.0766e-08
IMAGE | SSP2_SPA0_19I_D | EAF | Final Energy Share¦Transportation¦Freight¦National Shipping¦Oil | - | 1 | 1 | 1 | 1 | 1 | 1 | 0.99675 | 0.89511 | 0.7866 | 0.67729 | 0.44754 | 0.16307 | 0.00091206 | 9.14e-06 | 1.7718e-08
IMAGE | SSP2_SPA0_19I_D | INDIA | Final Energy Share¦Transportation¦Freight¦National Shipping¦Oil | - | 0.99964 | 0.99983 | 0.99997 | 1 | 1 | 1 | 0.94961 | 0.85166 | 0.73562 | 0.61077 | 0.37105 | 0.088928 | 4.4807e-05 | 2.0494e-06 | 1.0801e-40
IMAGE | SSP2_SPA0_19I_D | INDO | Final Energy Share¦Transportation¦Freight¦National Shipping¦Oil | - | 1 | 1 | 1 | 1 | 1 | 1 | 0.99996 | 0.94804 | 0.86351 | 0.72663 | 0.5043 | 0.23009 | 0.037318 | 0.0012004 | 6.8953e-07
IMAGE | SSP2_SPA0_19I_D | JAP | Final Energy Share¦Transportation¦Freight¦National Shipping¦Oil | - | 1 | 1 | 1 | 1 | 1 | 1 | 0.91784 | 0.81172 | 0.70067 | 0.59025 | 0.34748 | 0.070734 | 1.2428e-06 | 1.2245e-06 | 0
IMAGE | SSP2_SPA0_19I_D | KOR | Final Energy Share¦Transportation¦Freight¦National Shipping¦Oil | - | 0.99415 | 0.99572 | 0.99771 | 1 | 0.9948 | 0.93418 | 0.83083 | 0.72865 | 0.61674 | 0.49985 | 0.2306 | 0.014256 | 5.5493e-07 | 5.546e-07 | 0
IMAGE | SSP2_SPA0_19I_D | ME | Final Energy Share¦Transportation¦Freight¦National Shipping¦Oil | - | 1 | 1 | 1 | 1 | 1 | 1 | 0.96452 | 0.86856 | 0.75994 | 0.64601 | 0.4087 | 0.11563 | 0.0005533 | 1.3692e-05 | 0
IMAGE | SSP2_SPA0_19I_D | MEX | Final Energy Share¦Transportation¦Freight¦National Shipping¦Oil | - | 1 | 1 | 1 | 1 | 1 | 1 | 0.97121 | 0.90116 | 0.78886 | 0.62771 | 0.3825 | 0.090412 | 1.8333e-06 | 8.9913e-07 | 0
IMAGE | SSP2_SPA0_19I_D | NAF | Final Energy Share¦Transportation¦Freight¦National Shipping¦Oil | - | 1 | 1 | 1 | 1 | 1 | 1 | 1 | 0.98887 | 0.97852 | 0.91528 | 0.72049 | 0.48527 | 0.22337 | 0.012787 | 1.0956e-06
IMAGE | SSP2_SPA0_19I_D | OCE | Final Energy Share¦Transportation¦Freight¦National Shipping¦Oil | - | 1 | 1 | 1 | 1 | 1 | 1 | 0.93195 | 0.82601 | 0.72788 | 0.63463 | 0.39066 | 0.097746 | 7.4079e-07 | 7.4109e-07 | 0
IMAGE | SSP2_SPA0_19I_D | RCAM | Final Energy Share¦Transportation¦Freight¦National Shipping¦Oil | - | 1 | 1 | 1 | 1 | 1 | 1 | 0.88702 | 0.77797 | 0.67865 | 0.5857 | 0.3422 | 0.066807 | 1.4334e-06 | 1.4347e-06 | 1.4854e-06
IMAGE | SSP2_SPA0_19I_D | RSAF | Final Energy Share¦Transportation¦Freight¦National Shipping¦Oil | - | 1 | 1 | 1 | 1 | 1 | 1 | 0.94854 | 0.84892 | 0.73431 | 0.61348 | 0.37414 | 0.091447 | 1.4282e-06 | 1.4481e-06 | 1.0911e-09
IMAGE | SSP2_SPA0_19I_D | RSAM | Final Energy Share¦Transportation¦Freight¦National Shipping¦Oil | - | 1 | 1 | 1 | 1 | 1 | 1 | 0.9699 | 0.88494 | 0.76869 | 0.62751 | 0.39028 | 0.10535 | 8.8698e-05 | 2.867e-06 | 0
IMAGE | SSP2_SPA0_19I_D | RSAS | Final Energy Share¦Transportation¦Freight¦National Shipping¦Oil | - | 1 | 1 | 1 | 1 | 1 | 1 | 0.9626 | 0.88483 | 0.76395 | 0.59733 | 0.35557 | 0.076841 | 1.1856e-06 | 1.0976e-06 | 3.834e-09
IMAGE | SSP2_SPA0_19I_D | RUS | Final Energy Share¦Transportation¦Freight¦National Shipping¦Oil | - | 1 | 1 | 1 | 1 | 1 | 0.99998 | 0.94624 | 0.86205 | 0.74328 | 0.59456 | 0.343 | 0.060977 | 1.3827e-06 | 1.3818e-06 | 0
IMAGE | SSP2_SPA0_19I_D | SAF | Final Energy Share¦Transportation¦Freight¦National Shipping¦Oil | - | 1 | 1 | 0.99999 | 1 | 1 | 1 | 0.90995 | 0.80469 | 0.71278 | 0.62652 | 0.38028 | 0.087885 | 1.1062e-06 | 9.0947e-07 | 9.1446e-07
IMAGE | SSP2_SPA0_19I_D | SEAS | Final Energy Share¦Transportation¦Freight¦National Shipping¦Oil | - | 1 | 1 | 0.99428 | 0.98988 | 0.99046 | 0.9456 | 0.85841 | 0.7701 | 0.66403 | 0.56115 | 0.33596 | 0.10665 | 0.004468 | 1.3879e-06 | 0
IMAGE | SSP2_SPA0_19I_D | STAN | Final Energy Share¦Transportation¦Freight¦National Shipping¦Oil | - | 1 | 1 | 1 | 1 | 1 | 1 | 0.87835 | 0.76906 | 0.6749 | 0.58831 | 0.34518 | 0.069088 | 4.5302e-07 | 3.5617e-07 | 0
IMAGE | SSP2_SPA0_19I_D | TUR | Final Energy Share¦Transportation¦Freight¦National Shipping¦Oil | - | 0.94317 | 0.97689 | 0.99076 | 1 | 0.97878 | 0.86062 | 0.74271 | 0.64773 | 0.55145 | 0.45356 | 0.19158 | 0.0098137 | 1.2082e-06 | 1.2127e-06 | 0
IMAGE | SSP2_SPA0_19I_D | UKR | Final Energy Share¦Transportation¦Freight¦National Shipping¦Oil | - | 1 | 1 | 1 | 1 | 1 | 0.99997 | 0.95124 | 0.87424 | 0.75287 | 0.58287 | 0.32866 | 0.051483 | 6.9979e-07 | 7.0035e-07 | 0
IMAGE | SSP2_SPA0_19I_D | USA | Final Energy Share¦Transportation¦Freight¦National Shipping¦Oil | - | 1 | 1 | 0.99953 | 0.9984 | 0.9984 | 0.99826 | 0.90095 | 0.80716 | 0.70365 | 0.58572 | 0.36124 | 0.11217 | 0.0032717 | 9.6412e-07 | 1.3347e-08
IMAGE | SSP2_SPA0_19I_D | WAF | Final Energy Share¦Transportation¦Freight¦National Shipping¦Oil | - | 1 | 1 | 1 | 1 | 1 | 1 | 0.99984 | 0.94428 | 0.88491 | 0.74896 | 0.52998 | 0.26048 | 0.062849 | 6.1409e-05 | 1.2274e-06
IMAGE | SSP2_SPA0_19I_D | WEU | Final Energy Share¦Transportation¦Freight¦National Shipping¦Oil | - | 0.99852 | 0.9997 | 0.99942 | 0.99999 | 0.9997 | 0.97804 | 0.83545 | 0.74131 | 0.62962 | 0.52756 | 0.28856 | 0.042522 | 1.0857e-06 | 1.0349e-06 | 1.0728e-06
IMAGE | SSP2_SPA0_19I_D | World | Final Energy Share¦Transportation¦Freight¦National Shipping¦Oil | - | 0.99871 | 0.99939 | 0.99958 | 0.99935 | 0.99901 | 0.99183 | 0.91922 | 0.82646 | 0.712 | 0.58547 | 0.3447 | 0.081418 | 0.002302 | 4.0066e-05 | 2.263e-07
IMAGE | SSP2_SPA0_19I_D | BRA | Final Energy Share¦Transportation¦Freight¦Train¦Biofuel | - | 0 | 0 | 0 | 0 | 0 | 0 | 0 | 0 | 0 | 0 | 0 | 0 | 0 | 0 | 0
IMAGE | SSP2_SPA0_19I_D | CAN | Final Energy Share¦Transportation¦Freight¦Train¦Biofuel | - | 0 | 0 | 0 | 0 | 0 | 0 | 0 | 0 | 0 | 0 | 0 | 0 | 0 | 0 | 0
IMAGE | SSP2_SPA0_19I_D | CEU | Final Energy Share¦Transportation¦Freight¦Train¦Biofuel | - | 8.3394e-09 | 7.1184e-09 | 4.7643e-09 | 1.7317e-09 | 7.7414e-10 | 2.9246e-10 | 3.4904e-10 | 6.1806e-08 | 5.6661e-08 | 5.0301e-08 | 1.0664e-08 | 0 | 0 | 0 | 0
IMAGE | SSP2_SPA0_19I_D | CHN | Final Energy Share¦Transportation¦Freight¦Train¦Biofuel | - | 0 | 0 | 0 | 0 | 0 | 0 | 0 | 0 | 0 | 0 | 0 | 0 | 0 | 0 | 0
IMAGE | SSP2_SPA0_19I_D | EAF | Final Energy Share¦Transportation¦Freight¦Train¦Biofuel | - | 0 | 0 | 0 | 0 | 0 | 0 | 0 | 0 | 0 | 0 | 0 | 0 | 0 | 0 | 0
IMAGE | SSP2_SPA0_19I_D | INDIA | Final Energy Share¦Transportation¦Freight¦Train¦Biofuel | - | 0 | 0 | 0 | 0 | 0 | 0 | 0 | 0 | 0 | 0 | 0 | 0 | 0 | 0 | 0
IMAGE | SSP2_SPA0_19I_D | INDO | Final Energy Share¦Transportation¦Freight¦Train¦Biofuel | - | 0 | 0 | 0 | 0 | 0 | 0 | 0 | 0 | 0 | 0 | 0 | 0 | 0 | 0 | 0
IMAGE | SSP2_SPA0_19I_D | JAP | Final Energy Share¦Transportation¦Freight¦Train¦Biofuel | - | 0 | 0 | 0 | 0 | 0 | 0 | 0 | 0 | 0 | 0 | 0 | 0 | 0 | 0 | 0
IMAGE | SSP2_SPA0_19I_D | KOR | Final Energy Share¦Transportation¦Freight¦Train¦Biofuel | - | 0 | 0 | 0 | 0 | 0 | 0 | 0 | 0 | 0 | 0 | 0 | 0 | 0 | 0 | 0
IMAGE | SSP2_SPA0_19I_D | ME | Final Energy Share¦Transportation¦Freight¦Train¦Biofuel | - | 0 | 0 | 0 | 0 | 0 | 0 | 0 | 0 | 0 | 0 | 0 | 0 | 0 | 0 | 0
IMAGE | SSP2_SPA0_19I_D | MEX | Final Energy Share¦Transportation¦Freight¦Train¦Biofuel | - | 0 | 0 | 0 | 0 | 0 | 0 | 0 | 0 | 0 | 0 | 0 | 0 | 0 | 0 | 0
IMAGE | SSP2_SPA0_19I_D | NAF | Final Energy Share¦Transportation¦Freight¦Train¦Biofuel | - | 0 | 0 | 0 | 0 | 0 | 0 | 0 | 0 | 0 | 0 | 0 | 0 | 0 | 0 | 0
IMAGE | SSP2_SPA0_19I_D | OCE | Final Energy Share¦Transportation¦Freight¦Train¦Biofuel | - | 0 | 0 | 0 | 0 | 0 | 0 | 0 | 0 | 0 | 0 | 0 | 0 | 0 | 0 | 0
IMAGE | SSP2_SPA0_19I_D | RCAM | Final Energy Share¦Transportation¦Freight¦Train¦Biofuel | - | 0 | 0 | 0 | 0 | 0 | 0 | 0 | 0 | 0 | 0 | 0 | 0 | 0 | 0 | 0
IMAGE | SSP2_SPA0_19I_D | RSAF | Final Energy Share¦Transportation¦Freight¦Train¦Biofuel | - | 0 | 0 | 0 | 0 | 0 | 0 | 0 | 0 | 0 | 0 | 0 | 0 | 0 | 0 | 0
IMAGE | SSP2_SPA0_19I_D | RSAM | Final Energy Share¦Transportation¦Freight¦Train¦Biofuel | - | 0 | 0 | 0 | 0 | 0 | 0 | 0 | 0 | 0 | 0 | 0 | 0 | 0 | 0 | 0
IMAGE | SSP2_SPA0_19I_D | RSAS | Final Energy Share¦Transportation¦Freight¦Train¦Biofuel | - | 0 | 0 | 0 | 0 | 0 | 0 | 0 | 0 | 0 | 0 | 0 | 0 | 0 | 0 | 0
IMAGE | SSP2_SPA0_19I_D | RUS | Final Energy Share¦Transportation¦Freight¦Train¦Biofuel | - | 0 | 0 | 0 | 0 | 0 | 0 | 0 | 0 | 0 | 0 | 0 | 0 | 0 | 0 | 0
IMAGE | SSP2_SPA0_19I_D | SAF | Final Energy Share¦Transportation¦Freight¦Train¦Biofuel | - | 0 | 0 | 0 | 0 | 0 | 0 | 0 | 0 | 0 | 0 | 0 | 0 | 0 | 0 | 0
IMAGE | SSP2_SPA0_19I_D | SEAS | Final Energy Share¦Transportation¦Freight¦Train¦Biofuel | - | 0 | 0 | 0 | 0 | 0 | 0 | 0 | 0 | 0 | 0 | 0 | 0 | 0 | 0 | 0
IMAGE | SSP2_SPA0_19I_D | STAN | Final Energy Share¦Transportation¦Freight¦Train¦Biofuel | - | 0 | 0 | 0 | 0 | 0 | 0 | 0 | 0 | 0 | 0 | 0 | 0 | 0 | 0 | 0
IMAGE | SSP2_SPA0_19I_D | TUR | Final Energy Share¦Transportation¦Freight¦Train¦Biofuel | - | 0 | 0 | 0 | 0 | 0 | 0 | 0 | 0 | 0 | 0 | 0 | 0 | 0 | 0 | 0
IMAGE | SSP2_SPA0_19I_D | UKR | Final Energy Share¦Transportation¦Freight¦Train¦Biofuel | - | 0 | 0 | 0 | 0 | 0 | 0 | 0 | 0 | 0 | 0 | 0 | 0 | 0 | 0 | 0
IMAGE | SSP2_SPA0_19I_D | USA | Final Energy Share¦Transportation¦Freight¦Train¦Biofuel | - | 0 | 0 | 0 | 0 | 0 | 0 | 0 | 0 | 0 | 0 | 0 | 0 | 0 | 0 | 0
IMAGE | SSP2_SPA0_19I_D | WAF | Final Energy Share¦Transportation¦Freight¦Train¦Biofuel | - | 0 | 0 | 0 | 0 | 0 | 0 | 0 | 0 | 0 | 0 | 0 | 0 | 0 | 0 | 0
IMAGE | SSP2_SPA0_19I_D | WEU | Final Energy Share¦Transportation¦Freight¦Train¦Biofuel | - | 1.8819e-09 | 1.2071e-09 | 1.2674e-09 | 1.1068e-09 | 9.3221e-10 | 4.9886e-10 | 1.7545e-10 | 3.3383e-11 | 1.5006e-13 | 6.272e-15 | 0 | 0 | 0 | 0 | 0
IMAGE | SSP2_SPA0_19I_D | World | Final Energy Share¦Transportation¦Freight¦Train¦Biofuel | - | 4.2276e-10 | 3.3961e-10 | 2.2455e-10 | 1.2959e-10 | 7.6517e-11 | 3.22e-11 | 1.9044e-11 | 2.2367e-09 | 2.2101e-09 | 1.9451e-09 | 3.9931e-10 | 0 | 0 | 0 | 0
IMAGE | SSP2_SPA0_19I_D | BRA | Final Energy Share¦Transportation¦Freight¦Train¦Electricity | - | 0.09976 | 0.10634 | 0.093587 | 0.070812 | 0.14075 | 0.27029 | 0.50676 | 0.82151 | 0.99933 | 1 | 1 | 1 | 1 | 1 | 1
IMAGE | SSP2_SPA0_19I_D | CAN | Final Energy Share¦Transportation¦Freight¦Train¦Electricity | - | 0.043447 | 0.029871 | 0.016726 | 0.0074701 | 0.043595 | 0.14856 | 0.33519 | 0.65839 | 0.95307 | 1 | 1 | 1 | 1 | 1 | 1
IMAGE | SSP2_SPA0_19I_D | CEU | Final Energy Share¦Transportation¦Freight¦Train¦Electricity | - | 0.3792 | 0.35267 | 0.39465 | 0.37967 | 0.4782 | 0.6089 | 0.77303 | 0.92715 | 0.9994 | 1 | 1 | 1 | 1 | 1 | 1
IMAGE | SSP2_SPA0_19I_D | CHN | Final Energy Share¦Transportation¦Freight¦Train¦Electricity | - | 0.00014941 | 0.00017309 | 0.00014959 | 6.8088e-06 | 0.12721 | 0.30181 | 0.48391 | 0.72389 | 0.92951 | 0.97586 | 0.99401 | 1 | 1 | 1 | 1
IMAGE | SSP2_SPA0_19I_D | EAF | Final Energy Share¦Transportation¦Freight¦Train¦Electricity | - | 1.2552e-15 | 1.6767e-15 | 1.1124e-15 | 9.7534e-16 | 0.044255 | 0.12194 | 0.2015 | 0.29506 | 0.37601 | 0.42694 | 0.5728 | 0.74487 | 0.88163 | 0.95343 | 0.98448
IMAGE | SSP2_SPA0_19I_D | INDIA | Final Energy Share¦Transportation¦Freight¦Train¦Electricity | - | 0.1074 | 0.080718 | 0.051816 | 0.015336 | 0.099302 | 0.26773 | 0.45961 | 0.72158 | 0.95212 | 1 | 1 | 1 | 1 | 1 | 1
IMAGE | SSP2_SPA0_19I_D | INDO | Final Energy Share¦Transportation¦Freight¦Train¦Electricity | - | 0.84186 | 0.84276 | 0.84344 | 0.8481 | 0.87037 | 0.90728 | 0.94422 | 0.97591 | 0.9946 | 0.99984 | 1 | 1 | 1 | 1 | 1
IMAGE | SSP2_SPA0_19I_D | JAP | Final Energy Share¦Transportation¦Freight¦Train¦Electricity | - | 0.72753 | 0.74702 | 0.7492 | 0.75777 | 0.81142 | 0.86954 | 0.92903 | 0.97797 | 0.99956 | 1 | 1 | 1 | 1 | 1 | 1
IMAGE | SSP2_SPA0_19I_D | KOR | Final Energy Share¦Transportation¦Freight¦Train¦Electricity | - | 0.001382 | 0.00052995 | 0.0011127 | 0.00078227 | 0.10745 | 0.24397 | 0.38782 | 0.5557 | 0.67765 | 0.70317 | 0.7535 | 0.81465 | 0.86824 | 0.91125 | 0.95563
IMAGE | SSP2_SPA0_19I_D | ME | Final Energy Share¦Transportation¦Freight¦Train¦Electricity | - | 0.0037281 | 0.002852 | 0.0022281 | 0.0012274 | 0.044006 | 0.15921 | 0.32467 | 0.57342 | 0.80057 | 0.862 | 0.88895 | 0.92018 | 0.94599 | 0.96329 | 0.98393
IMAGE | SSP2_SPA0_19I_D | MEX | Final Energy Share¦Transportation¦Freight¦Train¦Electricity | - | 0.063832 | 0.06918 | 0.082765 | 0.10325 | 0.21389 | 0.36081 | 0.56702 | 0.79818 | 0.92262 | 0.93402 | 0.95109 | 0.96748 | 0.98621 | 0.99791 | 1
IMAGE | SSP2_SPA0_19I_D | NAF | Final Energy Share¦Transportation¦Freight¦Train¦Electricity | - | 0.058209 | 0.49178 | 0.32418 | 0.09011 | 0.13966 | 0.3064 | 0.48252 | 0.72273 | 0.9448 | 1 | 1 | 1 | 1 | 1 | 1
IMAGE | SSP2_SPA0_19I_D | OCE | Final Energy Share¦Transportation¦Freight¦Train¦Electricity | - | 0.13504 | 0.11518 | 0.11966 | 0.12238 | 0.23462 | 0.39028 | 0.617 | 0.8695 | 0.99974 | 1 | 1 | 1 | 1 | 1 | 1
IMAGE | SSP2_SPA0_19I_D | RCAM | Final Energy Share¦Transportation¦Freight¦Train¦Electricity | - | 0.27903 | 0.31777 | 0.17513 | 0.31748 | 0.42269 | 0.51639 | 0.60482 | 0.689 | 0.75845 | 0.81303 | 0.86239 | 0.90895 | 0.9422 | 0.96343 | 0.98593
IMAGE | SSP2_SPA0_19I_D | RSAF | Final Energy Share¦Transportation¦Freight¦Train¦Electricity | - | 0.0044635 | 0.019896 | 0.019032 | 0.015779 | 0.077023 | 0.15484 | 0.25354 | 0.36424 | 0.45238 | 0.51055 | 0.63161 | 0.77299 | 0.88298 | 0.94256 | 0.9801
IMAGE | SSP2_SPA0_19I_D | RSAM | Final Energy Share¦Transportation¦Freight¦Train¦Electricity | - | 0.53441 | 0.72894 | 0.51764 | 0.54643 | 0.6335 | 0.71914 | 0.81608 | 0.90725 | 0.94967 | 0.9643 | 0.98794 | 0.99958 | 1 | 1 | 1
IMAGE | SSP2_SPA0_19I_D | RSAS | Final Energy Share¦Transportation¦Freight¦Train¦Electricity | - | 0.0040919 | 0.0029635 | 0.0018504 | 0.0008843 | 0.021015 | 0.085782 | 0.22153 | 0.51326 | 0.86399 | 0.97673 | 1 | 1 | 1 | 1 | 1
IMAGE | SSP2_SPA0_19I_D | RUS | Final Energy Share¦Transportation¦Freight¦Train¦Electricity | - | 0.55981 | 0.63693 | 0.64622 | 0.64084 | 0.71749 | 0.80736 | 0.89764 | 0.96892 | 0.99993 | 1 | 1 | 1 | 1 | 1 | 1
IMAGE | SSP2_SPA0_19I_D | SAF | Final Energy Share¦Transportation¦Freight¦Train¦Electricity | - | 0.74985 | 0.80774 | 0.51691 | 0.62013 | 0.7201 | 0.8008 | 0.8757 | 0.94859 | 0.98818 | 0.99867 | 1 | 1 | 1 | 1 | 1
IMAGE | SSP2_SPA0_19I_D | SEAS | Final Energy Share¦Transportation¦Freight¦Train¦Electricity | - | 0.11222 | 0.017672 | 0.00063735 | 0.00038092 | 0.054228 | 0.18091 | 0.36285 | 0.63359 | 0.87234 | 0.92645 | 0.94663 | 0.96388 | 0.98008 | 0.9943 | 1
IMAGE | SSP2_SPA0_19I_D | STAN | Final Energy Share¦Transportation¦Freight¦Train¦Electricity | - | 0.17254 | 0.35281 | 0.46969 | 0.35573 | 0.44335 | 0.60611 | 0.78101 | 0.93087 | 0.99985 | 1 | 1 | 1 | 1 | 1 | 1
IMAGE | SSP2_SPA0_19I_D | TUR | Final Energy Share¦Transportation¦Freight¦Train¦Electricity | - | 0.078825 | 0.088027 | 0.17948 | 0.16073 | 0.27034 | 0.41317 | 0.60487 | 0.80628 | 0.92011 | 0.93179 | 0.94606 | 0.95974 | 0.97093 | 0.9867 | 0.99801
IMAGE | SSP2_SPA0_19I_D | UKR | Final Energy Share¦Transportation¦Freight¦Train¦Electricity | - | 0.44014 | 0.53677 | 0.53162 | 0.51711 | 0.57431 | 0.67948 | 0.8198 | 0.93236 | 0.98796 | 0.9974 | 1 | 1 | 1 | 1 | 1
IMAGE | SSP2_SPA0_19I_D | USA | Final Energy Share¦Transportation¦Freight¦Train¦Electricity | - | 0.017504 | 0.02585 | 0.020574 | 0.019236 | 0.10459 | 0.25423 | 0.49147 | 0.80088 | 0.9935 | 1 | 1 | 1 | 1 | 1 | 1
IMAGE | SSP2_SPA0_19I_D | WAF | Final Energy Share¦Transportation¦Freight¦Train¦Electricity | - | 0.0044819 | 0.0044605 | 0.0024749 | 0.0027222 | 0.035174 | 0.092644 | 0.17886 | 0.29003 | 0.39554 | 0.47728 | 0.61799 | 0.7653 | 0.87658 | 0.93991 | 0.97948
IMAGE | SSP2_SPA0_19I_D | WEU | Final Energy Share¦Transportation¦Freight¦Train¦Electricity | - | 0.4647 | 0.48723 | 0.56873 | 0.5389 | 0.63016 | 0.79119 | 0.91056 | 0.97087 | 0.99999 | 1 | 1 | 1 | 1 | 1 | 1
IMAGE | SSP2_SPA0_19I_D | World | Final Energy Share¦Transportation¦Freight¦Train¦Electricity | - | 0.18814 | 0.22196 | 0.20739 | 0.18856 | 0.27253 | 0.41895 | 0.60243 | 0.81411 | 0.95895 | 0.97848 | 0.98454 | 0.98952 | 0.99334 | 0.99602 | 0.99836
IMAGE | SSP2_SPA0_19I_D | BRA | Final Energy Share¦Transportation¦Freight¦Train¦Gas | - | 0 | 0 | 0 | 0 | 0 | 0 | 0 | 0 | 0 | 0 | 0 | 0 | 0 | 0 | 0
IMAGE | SSP2_SPA0_19I_D | CAN | Final Energy Share¦Transportation¦Freight¦Train¦Gas | - | 0 | 0 | 0 | 0 | 0 | 0 | 0 | 0 | 0 | 0 | 0 | 0 | 0 | 0 | 0
IMAGE | SSP2_SPA0_19I_D | CEU | Final Energy Share¦Transportation¦Freight¦Train¦Gas | - | 0 | 0 | 0 | 0 | 0 | 0 | 0 | 0 | 0 | 0 | 0 | 0 | 0 | 0 | 0
IMAGE | SSP2_SPA0_19I_D | CHN | Final Energy Share¦Transportation¦Freight¦Train¦Gas | - | 0 | 0 | 0 | 0 | 0 | 0 | 0 | 0 | 0 | 0 | 0 | 0 | 0 | 0 | 0
IMAGE | SSP2_SPA0_19I_D | EAF | Final Energy Share¦Transportation¦Freight¦Train¦Gas | - | 0 | 0 | 0 | 0 | 0 | 0 | 0 | 0 | 0 | 0 | 0 | 0 | 0 | 0 | 0
IMAGE | SSP2_SPA0_19I_D | INDIA | Final Energy Share¦Transportation¦Freight¦Train¦Gas | - | 0 | 0 | 0 | 0 | 0 | 0 | 0 | 0 | 0 | 0 | 0 | 0 | 0 | 0 | 0
IMAGE | SSP2_SPA0_19I_D | INDO | Final Energy Share¦Transportation¦Freight¦Train¦Gas | - | 0 | 0 | 0 | 0 | 0 | 0 | 0 | 0 | 0 | 0 | 0 | 0 | 0 | 0 | 0
IMAGE | SSP2_SPA0_19I_D | JAP | Final Energy Share¦Transportation¦Freight¦Train¦Gas | - | 0 | 0 | 0 | 0 | 0 | 0 | 0 | 0 | 0 | 0 | 0 | 0 | 0 | 0 | 0
IMAGE | SSP2_SPA0_19I_D | KOR | Final Energy Share¦Transportation¦Freight¦Train¦Gas | - | 0 | 0 | 0 | 0 | 0 | 0 | 0 | 0 | 0 | 0 | 0 | 0 | 0 | 0 | 0
IMAGE | SSP2_SPA0_19I_D | ME | Final Energy Share¦Transportation¦Freight¦Train¦Gas | - | 0 | 0 | 0 | 0 | 0 | 0 | 0 | 0 | 0 | 0 | 0 | 0 | 0 | 0 | 0
IMAGE | SSP2_SPA0_19I_D | MEX | Final Energy Share¦Transportation¦Freight¦Train¦Gas | - | 0 | 0 | 0 | 0 | 0 | 0 | 0 | 0 | 0 | 0 | 0 | 0 | 0 | 0 | 0
IMAGE | SSP2_SPA0_19I_D | NAF | Final Energy Share¦Transportation¦Freight¦Train¦Gas | - | 0 | 0 | 0 | 0 | 0 | 0 | 0 | 0 | 0 | 0 | 0 | 0 | 0 | 0 | 0
IMAGE | SSP2_SPA0_19I_D | OCE | Final Energy Share¦Transportation¦Freight¦Train¦Gas | - | 0 | 0 | 0 | 0 | 0 | 0 | 0 | 0 | 0 | 0 | 0 | 0 | 0 | 0 | 0
IMAGE | SSP2_SPA0_19I_D | RCAM | Final Energy Share¦Transportation¦Freight¦Train¦Gas | - | 0 | 0 | 0 | 0 | 0 | 0 | 0 | 0 | 0 | 0 | 0 | 0 | 0 | 0 | 0
IMAGE | SSP2_SPA0_19I_D | RSAF | Final Energy Share¦Transportation¦Freight¦Train¦Gas | - | 0 | 0 | 0 | 0 | 0 | 0 | 0 | 0 | 0 | 0 | 0 | 0 | 0 | 0 | 0
IMAGE | SSP2_SPA0_19I_D | RSAM | Final Energy Share¦Transportation¦Freight¦Train¦Gas | - | 0 | 0 | 0 | 0 | 0 | 0 | 0 | 0 | 0 | 0 | 0 | 0 | 0 | 0 | 0
IMAGE | SSP2_SPA0_19I_D | RSAS | Final Energy Share¦Transportation¦Freight¦Train¦Gas | - | 0 | 0 | 0 | 0 | 0 | 0 | 0 | 0 | 0 | 0 | 0 | 0 | 0 | 0 | 0
IMAGE | SSP2_SPA0_19I_D | RUS | Final Energy Share¦Transportation¦Freight¦Train¦Gas | - | 0 | 0 | 0 | 0 | 0 | 0 | 0 | 0 | 0 | 0 | 0 | 0 | 0 | 0 | 0
IMAGE | SSP2_SPA0_19I_D | SAF | Final Energy Share¦Transportation¦Freight¦Train¦Gas | - | 0 | 0 | 0 | 0 | 0 | 0 | 0 | 0 | 0 | 0 | 0 | 0 | 0 | 0 | 0
IMAGE | SSP2_SPA0_19I_D | SEAS | Final Energy Share¦Transportation¦Freight¦Train¦Gas | - | 0 | 0 | 0 | 0 | 0 | 0 | 0 | 0 | 0 | 0 | 0 | 0 | 0 | 0 | 0
IMAGE | SSP2_SPA0_19I_D | STAN | Final Energy Share¦Transportation¦Freight¦Train¦Gas | - | 0 | 0 | 0 | 0 | 0 | 0 | 0 | 0 | 0 | 0 | 0 | 0 | 0 | 0 | 0
IMAGE | SSP2_SPA0_19I_D | TUR | Final Energy Share¦Transportation¦Freight¦Train¦Gas | - | 0 | 0 | 0 | 0 | 0 | 0 | 0 | 0 | 0 | 0 | 0 | 0 | 0 | 0 | 0
IMAGE | SSP2_SPA0_19I_D | UKR | Final Energy Share¦Transportation¦Freight¦Train¦Gas | - | 0 | 0 | 0 | 0 | 0 | 0 | 0 | 0 | 0 | 0 | 0 | 0 | 0 | 0 | 0
IMAGE | SSP2_SPA0_19I_D | USA | Final Energy Share¦Transportation¦Freight¦Train¦Gas | - | 0 | 0 | 0 | 0 | 0 | 0 | 0 | 0 | 0 | 0 | 0 | 0 | 0 | 0 | 0
IMAGE | SSP2_SPA0_19I_D | WAF | Final Energy Share¦Transportation¦Freight¦Train¦Gas | - | 0 | 0 | 0 | 0 | 0 | 0 | 0 | 0 | 0 | 0 | 0 | 0 | 0 | 0 | 0
IMAGE | SSP2_SPA0_19I_D | WEU | Final Energy Share¦Transportation¦Freight¦Train¦Gas | - | 0 | 0 | 0 | 0 | 0 | 0 | 0 | 0 | 0 | 0 | 0 | 0 | 0 | 0 | 0
IMAGE | SSP2_SPA0_19I_D | World | Final Energy Share¦Transportation¦Freight¦Train¦Gas | - | 0 | 0 | 0 | 0 | 0 | 0 | 0 | 0 | 0 | 0 | 0 | 0 | 0 | 0 | 0
IMAGE | SSP2_SPA0_19I_D | BRA | Final Energy Share¦Transportation¦Freight¦Train¦H2 | - | 9.2399e-14 | 9.7642e-14 | 1.2677e-13 | 1.664e-13 | 1.9878e-13 | 2.1578e-13 | 1.8279e-13 | 8.2157e-14 | 4.218e-15 | 0 | 0 | 0 | 0 | 0 | 0
IMAGE | SSP2_SPA0_19I_D | CAN | Final Energy Share¦Transportation¦Freight¦Train¦H2 | - | 1.9324e-15 | 2.3051e-15 | 3.6325e-15 | 5.663e-15 | 1.8479e-10 | 2.5143e-10 | 3.5947e-10 | 3.275e-10 | 1.0933e-10 | 0 | 1.2039e-16 | 1.2039e-16 | 1.2039e-16 | 1.2039e-16 | 1.2039e-16
IMAGE | SSP2_SPA0_19I_D | CEU | Final Energy Share¦Transportation¦Freight¦Train¦H2 | - | 1.2795e-09 | 2.5967e-09 | 4.4504e-09 | 3.5742e-09 | 2.4802e-09 | 1.5741e-09 | 7.5362e-10 | 2.0295e-10 | 1.4013e-12 | 6.0253e-13 | 1.1506e-13 | 0 | 0 | 9.7435e-17 | 9.7435e-17
IMAGE | SSP2_SPA0_19I_D | CHN | Final Energy Share¦Transportation¦Freight¦Train¦H2 | - | 3.1712e-13 | 3.618e-13 | 2.1271e-13 | 0 | 6.3231e-07 | 5.1043e-06 | 0.00041018 | 0.0023448 | 0.0033547 | 0.0033664 | 0.0010785 | 6.0365e-31 | 1.9303e-27 | 4.4827e-24 | 1.1538e-22
IMAGE | SSP2_SPA0_19I_D | EAF | Final Energy Share¦Transportation¦Freight¦Train¦H2 | - | 3.772e-17 | 1.4484e-15 | 1.2317e-13 | 1.1196e-13 | 3.3948e-07 | 5.0528e-06 | 0.00045788 | 0.0098585 | 0.012899 | 0.014637 | 0.024581 | 0.056262 | 0.061901 | 0.033297 | 0.012486
IMAGE | SSP2_SPA0_19I_D | INDIA | Final Energy Share¦Transportation¦Freight¦Train¦H2 | - | 2.7978e-16 | 5.246e-16 | 8.5593e-16 | 5.9053e-16 | 3.9378e-11 | 3.8366e-11 | 4.096e-11 | 3.3411e-11 | 1.347e-11 | 0 | 0 | 0 | 0 | 0 | 0
IMAGE | SSP2_SPA0_19I_D | INDO | Final Energy Share¦Transportation¦Freight¦Train¦H2 | - | 2.457e-08 | 5.4543e-08 | 1.5842e-07 | 2.491e-07 | 2.5654e-07 | 2.1947e-07 | 1.2222e-07 | 3.6139e-08 | 6.7136e-09 | 2.8029e-10 | 0 | 0 | 2.2772e-29 | 2.1283e-27 | 1.6734e-23
IMAGE | SSP2_SPA0_19I_D | JAP | Final Energy Share¦Transportation¦Freight¦Train¦H2 | - | 2.2896e-08 | 6.779e-10 | 1.5221e-09 | 2.2677e-09 | 2.1392e-09 | 1.6684e-09 | 8.7458e-10 | 2.4321e-10 | 0 | 0 | 0 | 1.9502e-18 | 2.7636e-18 | 1.0497e-18 | 1.1196e-21
IMAGE | SSP2_SPA0_19I_D | KOR | Final Energy Share¦Transportation¦Freight¦Train¦H2 | - | 4.325e-08 | 6.8892e-13 | 1.4154e-12 | 1.1275e-12 | 5.6375e-05 | 0.00049387 | 0.010514 | 0.042022 | 0.064296 | 0.077032 | 0.084334 | 0.1111 | 0.1127 | 0.080506 | 0.040788
IMAGE | SSP2_SPA0_19I_D | ME | Final Energy Share¦Transportation¦Freight¦Train¦H2 | - | 9.1649e-15 | 2.6921e-14 | 4.4671e-13 | 1.1541e-12 | 1.4992e-09 | 4.012e-08 | 2.1604e-05 | 0.00078891 | 0.0011663 | 0.0013458 | 0.0052492 | 0.0206 | 0.030357 | 0.02641 | 0.012238
IMAGE | SSP2_SPA0_19I_D | MEX | Final Energy Share¦Transportation¦Freight¦Train¦H2 | - | 3.0806e-09 | 1.6469e-10 | 2.8736e-13 | 4.3924e-13 | 1.0968e-08 | 2.3176e-07 | 6.6974e-05 | 0.0012743 | 0.0019877 | 0.002466 | 0.0042763 | 0.011274 | 0.0086413 | 0.0015095 | 5.4588e-11
IMAGE | SSP2_SPA0_19I_D | NAF | Final Energy Share¦Transportation¦Freight¦Train¦H2 | - | 2.0523e-15 | 1.9835e-14 | 1.8703e-14 | 1.2621e-14 | 3.5501e-11 | 2.9202e-11 | 2.8323e-11 | 2.4071e-11 | 1.1199e-11 | 0 | 0 | 0 | 0 | 0 | 0
IMAGE | SSP2_SPA0_19I_D | OCE | Final Energy Share¦Transportation¦Freight¦Train¦H2 | - | 1.0004e-13 | 1.8972e-13 | 3.3425e-13 | 5.2345e-13 | 5.7508e-13 | 5.4546e-13 | 3.9917e-13 | 2.9279e-13 | 1.9032e-13 | 1.8122e-13 | 1.6724e-14 | 2.2662e-21 | 2.2662e-21 | 2.2662e-21 | 2.2662e-21
IMAGE | SSP2_SPA0_19I_D | RCAM | Final Energy Share¦Transportation¦Freight¦Train¦H2 | - | 4.6598e-07 | 1.2301e-06 | 9.1895e-06 | 1.9643e-05 | 2.3333e-05 | 3.8962e-05 | 0.0015661 | 0.012335 | 0.014976 | 0.015349 | 0.01846 | 0.031882 | 0.035742 | 0.026017 | 0.010409
IMAGE | SSP2_SPA0_19I_D | RSAF | Final Energy Share¦Transportation¦Freight¦Train¦H2 | - | 2.5988e-14 | 1.1969e-13 | 2.1286e-13 | 1.8239e-13 | 7.3881e-07 | 2.0583e-05 | 0.0038244 | 0.032076 | 0.039389 | 0.039804 | 0.043644 | 0.072796 | 0.074951 | 0.044956 | 0.017217
IMAGE | SSP2_SPA0_19I_D | RSAM | Final Energy Share¦Transportation¦Freight¦Train¦H2 | - | 2.2615e-13 | 2.0727e-14 | 5.4151e-08 | 4.7764e-08 | 6.9422e-08 | 3.4116e-07 | 6.3582e-05 | 0.00087694 | 0.0010143 | 0.00096641 | 0.00035592 | 3.9857e-06 | 0 | 1.2593e-30 | 2.3102e-30
IMAGE | SSP2_SPA0_19I_D | RSAS | Final Energy Share¦Transportation¦Freight¦Train¦H2 | - | 0 | 3.0402e-17 | 0 | 0 | 1.9064e-08 | 3.5281e-07 | 2.443e-05 | 4.1567e-05 | 6.0244e-05 | 5.3988e-05 | 4.6912e-12 | 4.6912e-12 | 4.6912e-12 | 4.6912e-12 | 4.6912e-12
IMAGE | SSP2_SPA0_19I_D | RUS | Final Energy Share¦Transportation¦Freight¦Train¦H2 | - | 1.4228e-13 | 4.8043e-14 | 6.3841e-13 | 1.8852e-12 | 1.7712e-12 | 1.6051e-12 | 9.2201e-13 | 2.2149e-13 | 6.312e-15 | 5.877e-15 | 2.2455e-15 | 0 | 0 | 0 | 0
IMAGE | SSP2_SPA0_19I_D | SAF | Final Energy Share¦Transportation¦Freight¦Train¦H2 | - | 4.565e-05 | 2.6465e-05 | 1.6067e-06 | 4.4809e-09 | 2.9692e-06 | 4.5989e-06 | 4.0077e-06 | 3.3385e-06 | 1.6184e-06 | 2.0176e-07 | 8.2242e-12 | 0 | 0 | 0 | 0
IMAGE | SSP2_SPA0_19I_D | SEAS | Final Energy Share¦Transportation¦Freight¦Train¦H2 | - | 1.2188e-08 | 1.2054e-09 | 1.9139e-16 | 3.2174e-16 | 2.0204e-08 | 2.533e-07 | 1.3581e-05 | 0.0002338 | 0.00043813 | 0.0006954 | 0.0039754 | 0.012278 | 0.012499 | 0.0040628 | 1.16e-10
IMAGE | SSP2_SPA0_19I_D | STAN | Final Energy Share¦Transportation¦Freight¦Train¦H2 | - | 4.7341e-13 | 2.1829e-12 | 4.6862e-12 | 2.5714e-12 | 1.4553e-12 | 8.0788e-13 | 3.5002e-13 | 7.4169e-14 | 4.4203e-15 | 3.8651e-15 | 3.8244e-15 | 0 | 3.8176e-15 | 3.8176e-15 | 3.8176e-15
IMAGE | SSP2_SPA0_19I_D | TUR | Final Energy Share¦Transportation¦Freight¦Train¦H2 | - | 2.3664e-10 | 4.954e-10 | 7.1749e-10 | 5.0529e-10 | 0.00038759 | 0.0019976 | 0.0083578 | 0.022174 | 0.031308 | 0.033961 | 0.032282 | 0.031008 | 0.026894 | 0.012521 | 0.0019061
IMAGE | SSP2_SPA0_19I_D | UKR | Final Energy Share¦Transportation¦Freight¦Train¦H2 | - | 2.1583e-08 | 3.5928e-08 | 3.3128e-08 | 1.5884e-08 | 1.6022e-07 | 2.0146e-06 | 2.0866e-06 | 2.0783e-06 | 1.5837e-06 | 6.2664e-07 | 2.2656e-13 | 2.2656e-13 | 2.2656e-13 | 2.2656e-13 | 2.2656e-13
IMAGE | SSP2_SPA0_19I_D | USA | Final Energy Share¦Transportation¦Freight¦Train¦H2 | - | 1.2533e-13 | 2.4803e-13 | 2.9034e-13 | 3.2916e-13 | 7.5017e-13 | 8.353e-13 | 9.0002e-13 | 5.5011e-13 | 8.8787e-14 | 5.6903e-28 | 0 | 0 | 1.1836e-27 | 9.653e-27 | 2.4241e-26
IMAGE | SSP2_SPA0_19I_D | WAF | Final Energy Share¦Transportation¦Freight¦Train¦H2 | - | 1.2158e-13 | 1.3985e-13 | 1.057e-13 | 1.7591e-13 | 4.6989e-07 | 7.0689e-06 | 0.00034936 | 0.0045895 | 0.0058785 | 0.0068961 | 0.016679 | 0.048289 | 0.058524 | 0.037448 | 0.013994
IMAGE | SSP2_SPA0_19I_D | WEU | Final Energy Share¦Transportation¦Freight¦Train¦H2 | - | 3.5916e-10 | 3.5147e-10 | 5.1341e-10 | 9.9131e-10 | 1.0153e-09 | 9.2485e-10 | 5.861e-10 | 2.076e-10 | 1.7368e-15 | 0 | 0 | 0 | 0 | 1.0168e-30 | 2.8959e-30
IMAGE | SSP2_SPA0_19I_D | World | Final Energy Share¦Transportation¦Freight¦Train¦H2 | - | 3.249e-07 | 1.3621e-07 | 4.2642e-08 | 7.1564e-08 | 2.0432e-06 | 1.1018e-05 | 0.00019147 | 0.0011837 | 0.0015903 | 0.0016334 | 0.0015797 | 0.0029998 | 0.003858 | 0.0028714 | 0.0012873
IMAGE | SSP2_SPA0_19I_D | BRA | Final Energy Share¦Transportation¦Freight¦Train¦Oil | - | 0.90024 | 0.89366 | 0.90641 | 0.92919 | 0.85925 | 0.72971 | 0.49324 | 0.17849 | 0.00066701 | 8.9622e-29 | 1.2764e-28 | 0 | 0 | 0 | 0
IMAGE | SSP2_SPA0_19I_D | CAN | Final Energy Share¦Transportation¦Freight¦Train¦Oil | - | 0.95655 | 0.97013 | 0.98327 | 0.99253 | 0.9564 | 0.85144 | 0.66481 | 0.34161 | 0.046927 | 2.6159e-26 | 5.8379e-26 | 0 | 0 | 0 | 0
IMAGE | SSP2_SPA0_19I_D | CEU | Final Energy Share¦Transportation¦Freight¦Train¦Oil | - | 0.6208 | 0.64733 | 0.60535 | 0.62033 | 0.5218 | 0.3911 | 0.22697 | 0.072851 | 0.0006044 | 5.48e-16 | 3.34e-16 | 0 | 0 | 0 | 0
IMAGE | SSP2_SPA0_19I_D | CHN | Final Energy Share¦Transportation¦Freight¦Train¦Oil | - | 0.99985 | 0.99983 | 0.99985 | 0.99999 | 0.87279 | 0.69819 | 0.51568 | 0.27376 | 0.067136 | 0.020772 | 0.0049114 | 0 | 0 | 4.3694e-30 | 1.241e-10
IMAGE | SSP2_SPA0_19I_D | EAF | Final Energy Share¦Transportation¦Freight¦Train¦Oil | - | 1 | 1 | 1 | 1 | 0.95574 | 0.87805 | 0.79804 | 0.69508 | 0.61109 | 0.55842 | 0.40262 | 0.19887 | 0.056464 | 0.013271 | 0.0030333
IMAGE | SSP2_SPA0_19I_D | INDIA | Final Energy Share¦Transportation¦Freight¦Train¦Oil | - | 0.8926 | 0.91928 | 0.94818 | 0.98466 | 0.9007 | 0.73227 | 0.54039 | 0.27842 | 0.047883 | 0 | 0 | 0 | 0 | 0 | 0
IMAGE | SSP2_SPA0_19I_D | INDO | Final Energy Share¦Transportation¦Freight¦Train¦Oil | - | 0.15814 | 0.15724 | 0.15656 | 0.1519 | 0.12963 | 0.092717 | 0.055779 | 0.024088 | 0.0054044 | 0.00016242 | 4.9477e-13 | 4.9477e-13 | 0 | 0 | 1.8465e-29
IMAGE | SSP2_SPA0_19I_D | JAP | Final Energy Share¦Transportation¦Freight¦Train¦Oil | - | 0.27247 | 0.25298 | 0.2508 | 0.24223 | 0.18858 | 0.13046 | 0.070967 | 0.022026 | 0.0004407 | 5.1994e-12 | 5.1994e-12 | 5.1994e-12 | 5.1994e-12 | 5.1994e-12 | 5.1994e-12
IMAGE | SSP2_SPA0_19I_D | KOR | Final Energy Share¦Transportation¦Freight¦Train¦Oil | - | 0.99862 | 0.99947 | 0.99889 | 0.99922 | 0.89249 | 0.75553 | 0.60167 | 0.40228 | 0.25806 | 0.2198 | 0.16217 | 0.074256 | 0.019062 | 0.0082452 | 0.00358
IMAGE | SSP2_SPA0_19I_D | ME | Final Energy Share¦Transportation¦Freight¦Train¦Oil | - | 0.99627 | 0.99715 | 0.99777 | 0.99877 | 0.95599 | 0.84079 | 0.67531 | 0.4258 | 0.19826 | 0.13665 | 0.1058 | 0.059221 | 0.023655 | 0.010302 | 0.003836
IMAGE | SSP2_SPA0_19I_D | MEX | Final Energy Share¦Transportation¦Freight¦Train¦Oil | - | 0.93617 | 0.93082 | 0.91723 | 0.89675 | 0.78611 | 0.63919 | 0.43292 | 0.20054 | 0.075395 | 0.063518 | 0.044638 | 0.02125 | 0.0051471 | 0.00057957 | 1.1719e-31
IMAGE | SSP2_SPA0_19I_D | NAF | Final Energy Share¦Transportation¦Freight¦Train¦Oil | - | 0.94179 | 0.50822 | 0.67582 | 0.90989 | 0.86034 | 0.6936 | 0.51748 | 0.27727 | 0.055199 | 0 | 0 | 0 | 0 | 0 | 0
IMAGE | SSP2_SPA0_19I_D | OCE | Final Energy Share¦Transportation¦Freight¦Train¦Oil | - | 0.86496 | 0.88482 | 0.88034 | 0.87762 | 0.76538 | 0.60972 | 0.383 | 0.1305 | 0.00025835 | 1.4555e-15 | 9.2345e-17 | 0 | 0 | 0 | 0
IMAGE | SSP2_SPA0_19I_D | RCAM | Final Energy Share¦Transportation¦Freight¦Train¦Oil | - | 0.72097 | 0.68223 | 0.82486 | 0.6825 | 0.57728 | 0.48357 | 0.39362 | 0.29867 | 0.22657 | 0.17163 | 0.11915 | 0.059163 | 0.02206 | 0.010552 | 0.0036591
IMAGE | SSP2_SPA0_19I_D | RSAF | Final Energy Share¦Transportation¦Freight¦Train¦Oil | - | 0.99554 | 0.9801 | 0.98097 | 0.98422 | 0.92298 | 0.84514 | 0.74264 | 0.60368 | 0.50823 | 0.44965 | 0.32475 | 0.15421 | 0.042072 | 0.012482 | 0.0026789
IMAGE | SSP2_SPA0_19I_D | RSAM | Final Energy Share¦Transportation¦Freight¦Train¦Oil | - | 0.46559 | 0.27106 | 0.48236 | 0.45357 | 0.3665 | 0.28086 | 0.18386 | 0.09187 | 0.049315 | 0.034729 | 0.011702 | 0.00041497 | 0 | 0 | 0
IMAGE | SSP2_SPA0_19I_D | RSAS | Final Energy Share¦Transportation¦Freight¦Train¦Oil | - | 0.99591 | 0.99704 | 0.99815 | 0.99912 | 0.97899 | 0.91422 | 0.77845 | 0.4867 | 0.13595 | 0.023214 | 0 | 0 | 0 | 0 | 0
IMAGE | SSP2_SPA0_19I_D | RUS | Final Energy Share¦Transportation¦Freight¦Train¦Oil | - | 0.44019 | 0.36307 | 0.35378 | 0.35916 | 0.28251 | 0.19264 | 0.10236 | 0.031082 | 6.7663e-05 | 4.5954e-18 | 2.1455e-18 | 0 | 0 | 0 | 0
IMAGE | SSP2_SPA0_19I_D | SAF | Final Energy Share¦Transportation¦Freight¦Train¦Oil | - | 0.2501 | 0.19224 | 0.48309 | 0.37987 | 0.2799 | 0.1992 | 0.1243 | 0.05141 | 0.011822 | 0.0013277 | 0 | 0 | 0 | 0 | 0
IMAGE | SSP2_SPA0_19I_D | SEAS | Final Energy Share¦Transportation¦Freight¦Train¦Oil | - | 0.88778 | 0.98233 | 0.99936 | 0.99962 | 0.94577 | 0.81909 | 0.63714 | 0.36617 | 0.12722 | 0.072854 | 0.049398 | 0.023846 | 0.0074218 | 0.0016396 | 4.1538e-10
IMAGE | SSP2_SPA0_19I_D | STAN | Final Energy Share¦Transportation¦Freight¦Train¦Oil | - | 0.82746 | 0.64719 | 0.53031 | 0.64427 | 0.55665 | 0.39389 | 0.21899 | 0.069127 | 0.00015213 | 1.5554e-15 | 1.5552e-15 | 0 | 0 | 0 | 0
IMAGE | SSP2_SPA0_19I_D | TUR | Final Energy Share¦Transportation¦Freight¦Train¦Oil | - | 0.92117 | 0.91197 | 0.82052 | 0.83927 | 0.72927 | 0.58483 | 0.38677 | 0.17155 | 0.048583 | 0.034252 | 0.021655 | 0.0092564 | 0.0021786 | 0.00078175 | 8.5949e-05
IMAGE | SSP2_SPA0_19I_D | UKR | Final Energy Share¦Transportation¦Freight¦Train¦Oil | - | 0.55986 | 0.46323 | 0.46838 | 0.48289 | 0.42569 | 0.32051 | 0.18019 | 0.067641 | 0.012038 | 0.002599 | 9.4623e-13 | 9.4623e-13 | 0 | 0 | 0
IMAGE | SSP2_SPA0_19I_D | USA | Final Energy Share¦Transportation¦Freight¦Train¦Oil | - | 0.9825 | 0.97415 | 0.97943 | 0.98076 | 0.89541 | 0.74577 | 0.50853 | 0.19912 | 0.0065026 | 5.4798e-18 | 5.4798e-18 | 5.4798e-18 | 0 | 0 | 0
IMAGE | SSP2_SPA0_19I_D | WAF | Final Energy Share¦Transportation¦Freight¦Train¦Oil | - | 0.99552 | 0.99554 | 0.99753 | 0.99728 | 0.96483 | 0.90735 | 0.82079 | 0.70538 | 0.59858 | 0.51582 | 0.36533 | 0.18641 | 0.064894 | 0.022638 | 0.006528
IMAGE | SSP2_SPA0_19I_D | WEU | Final Energy Share¦Transportation¦Freight¦Train¦Oil | - | 0.5353 | 0.51277 | 0.43127 | 0.4611 | 0.36984 | 0.20881 | 0.089444 | 0.029128 | 7.6096e-06 | 0 | 0 | 0 | 0 | 0 | 0
IMAGE | SSP2_SPA0_19I_D | World | Final Energy Share¦Transportation¦Freight¦Train¦Oil | - | 0.81186 | 0.77804 | 0.79261 | 0.81144 | 0.72747 | 0.58104 | 0.39738 | 0.18471 | 0.039459 | 0.019885 | 0.013884 | 0.0074808 | 0.0027986 | 0.0011113 | 0.00035571
IMAGE | SSP2_SPA0_19I_D | BRA | Final Energy¦Industry¦Cement¦Electricity | EJ/yr | 0.025727 | 0.032471 | 0.043549 | 0.043721 | 0.071961 | 0.077646 | 0.08705 | 0.095986 | 0.096847 | 0.08897 | 0.078824 | 0.070098 | 0.060024 | 0.049697 | 0.040011
IMAGE | SSP2_SPA0_19I_D | CAN | Final Energy¦Industry¦Cement¦Electricity | EJ/yr | 0.016693 | 0.016333 | 0.022927 | 0.019492 | 0.017694 | 0.017081 | 0.018404 | 0.020353 | 0.022636 | 0.024153 | 0.025028 | 0.024469 | 0.022849 | 0.020608 | 0.017857
IMAGE | SSP2_SPA0_19I_D | CEU | Final Energy¦Industry¦Cement¦Electricity | EJ/yr | 0.049175 | 0.049428 | 0.053077 | 0.052164 | 0.0556 | 0.051485 | 0.047853 | 0.047009 | 0.045994 | 0.048183 | 0.066272 | 0.058917 | 0.041186 | 0.031097 | 0.024257
IMAGE | SSP2_SPA0_19I_D | CHN | Final Energy¦Industry¦Cement¦Electricity | EJ/yr | 0.5288 | 0.89995 | 1.1591 | 1.1614 | 1.2308 | 1.2922 | 1.2912 | 1.1994 | 0.97965 | 0.74719 | 0.56893 | 0.43594 | 0.32966 | 0.26016 | 0.20255
IMAGE | SSP2_SPA0_19I_D | EAF | Final Energy¦Industry¦Cement¦Electricity | EJ/yr | 0 | 0 | 0 | 0.00078818 | 0.0061902 | 0.013838 | 0.02461 | 0.037118 | 0.049228 | 0.060427 | 0.080949 | 0.099478 | 0.11107 | 0.1165 | 0.12042
IMAGE | SSP2_SPA0_19I_D | INDIA | Final Energy¦Industry¦Cement¦Electricity | EJ/yr | 0 | 0.058943 | 0.059134 | 0.10774 | 0.23968 | 0.34439 | 0.46651 | 0.5727 | 0.60628 | 0.62844 | 0.66073 | 0.64379 | 0.57552 | 0.48547 | 0.38388
IMAGE | SSP2_SPA0_19I_D | INDO | Final Energy¦Industry¦Cement¦Electricity | EJ/yr | 0 | 0 | 0 | 0.0019495 | 0.024875 | 0.039949 | 0.057004 | 0.07223 | 0.077164 | 0.076668 | 0.078119 | 0.08386 | 0.076998 | 0.066879 | 0.05794
IMAGE | SSP2_SPA0_19I_D | JAP | Final Energy¦Industry¦Cement¦Electricity | EJ/yr | 0.098463 | 0.08603 | 0.088551 | 0.065833 | 0.064584 | 0.064141 | 0.065066 | 0.070344 | 0.078434 | 0.080869 | 0.076723 | 0.068731 | 0.057807 | 0.047024 | 0.036356
IMAGE | SSP2_SPA0_19I_D | KOR | Final Energy¦Industry¦Cement¦Electricity | EJ/yr | 0.035938 | 0.042322 | 0.04325 | 0.036154 | 0.065802 | 0.062405 | 0.061146 | 0.061744 | 0.05503 | 0.042861 | 0.035198 | 0.035608 | 0.033085 | 0.037865 | 0.049431
IMAGE | SSP2_SPA0_19I_D | ME | Final Energy¦Industry¦Cement¦Electricity | EJ/yr | 0.005333 | 0.005592 | 0.003178 | 0.015072 | 0.034287 | 0.047256 | 0.056211 | 0.08901 | 0.12548 | 0.17306 | 0.44809 | 0.6674 | 0.80283 | 0.8942 | 0.88723
IMAGE | SSP2_SPA0_19I_D | MEX | Final Energy¦Industry¦Cement¦Electricity | EJ/yr | 0.037133 | 0.036042 | 0.035326 | 0.032641 | 0.065854 | 0.077443 | 0.081899 | 0.087966 | 0.093499 | 0.082742 | 0.073595 | 0.064937 | 0.054222 | 0.04534 | 0.035988
IMAGE | SSP2_SPA0_19I_D | NAF | Final Energy¦Industry¦Cement¦Electricity | EJ/yr | 0.012829 | 0.015227 | 0.019612 | 0.023498 | 0.031605 | 0.033914 | 0.038368 | 0.04543 | 0.050608 | 0.051408 | 0.066379 | 0.093823 | 0.087892 | 0.072445 | 0.053066
IMAGE | SSP2_SPA0_19I_D | OCE | Final Energy¦Industry¦Cement¦Electricity | EJ/yr | 0.016005 | 0.017536 | 0.018225 | 0.017 | 0.021369 | 0.022668 | 0.024629 | 0.027314 | 0.028782 | 0.029561 | 0.028972 | 0.025866 | 0.021084 | 0.016071 | 0.010823
IMAGE | SSP2_SPA0_19I_D | RCAM | Final Energy¦Industry¦Cement¦Electricity | EJ/yr | 0.004249 | 0.005502 | 0.0046515 | 0.004974 | 0.0059253 | 0.0063886 | 0.0078455 | 0.0096958 | 0.010586 | 0.01213 | 0.01658 | 0.0208 | 0.021708 | 0.021573 | 0.02127
IMAGE | SSP2_SPA0_19I_D | RSAF | Final Energy¦Industry¦Cement¦Electricity | EJ/yr | 3.6e-05 | 6.5e-05 | 5.4653e-05 | 0.00034962 | 0.0014291 | 0.0025977 | 0.0048033 | 0.0086248 | 0.013136 | 0.018025 | 0.030943 | 0.043716 | 0.055506 | 0.06623 | 0.07592
IMAGE | SSP2_SPA0_19I_D | RSAM | Final Energy¦Industry¦Cement¦Electricity | EJ/yr | 0.007918 | 0.008915 | 0.0071318 | 0.0067371 | 0.012587 | 0.019033 | 0.028373 | 0.036579 | 0.042707 | 0.046387 | 0.050454 | 0.05183 | 0.051798 | 0.050721 | 0.049236
IMAGE | SSP2_SPA0_19I_D | RSAS | Final Energy¦Industry¦Cement¦Electricity | EJ/yr | 0 | 0 | 0 | 0.0027248 | 0.045665 | 0.061056 | 0.084081 | 0.10535 | 0.11949 | 0.13999 | 0.16576 | 0.17417 | 0.15756 | 0.15919 | 0.15889
IMAGE | SSP2_SPA0_19I_D | RUS | Final Energy¦Industry¦Cement¦Electricity | EJ/yr | 0.056812 | 0.06395 | 0.069847 | 0.052638 | 0.047725 | 0.046603 | 0.053459 | 0.059821 | 0.062027 | 0.061579 | 0.061259 | 0.07335 | 0.062876 | 0.046834 | 0.031261
IMAGE | SSP2_SPA0_19I_D | SAF | Final Energy¦Industry¦Cement¦Electricity | EJ/yr | 0.00938 | 0.009718 | 0.010559 | 0.010506 | 0.018086 | 0.020673 | 0.02164 | 0.025159 | 0.033937 | 0.046013 | 0.058738 | 0.057558 | 0.044504 | 0.035108 | 0.024321
IMAGE | SSP2_SPA0_19I_D | SEAS | Final Energy¦Industry¦Cement¦Electricity | EJ/yr | 0.033656 | 0.027635 | 0.081072 | 0.07327 | 0.098543 | 0.12275 | 0.15288 | 0.18224 | 0.20255 | 0.20803 | 0.20752 | 0.19214 | 0.1723 | 0.15036 | 0.12775
IMAGE | SSP2_SPA0_19I_D | STAN | Final Energy¦Industry¦Cement¦Electricity | EJ/yr | 0 | 0 | 0.0028044 | 0.0035789 | 0.011219 | 0.013232 | 0.017985 | 0.023129 | 0.029349 | 0.032399 | 0.033229 | 0.027978 | 0.020886 | 0.018159 | 0.015731
IMAGE | SSP2_SPA0_19I_D | TUR | Final Energy¦Industry¦Cement¦Electricity | EJ/yr | 0.02169 | 0.039643 | 0.033547 | 0.027682 | 0.025581 | 0.022605 | 0.021418 | 0.020966 | 0.022039 | 0.024668 | 0.033971 | 0.04184 | 0.046242 | 0.049304 | 0.051441
IMAGE | SSP2_SPA0_19I_D | UKR | Final Energy¦Industry¦Cement¦Electricity | EJ/yr | 0.016545 | 0.015018 | 0.017559 | 0.01716 | 0.015272 | 0.011845 | 0.010417 | 0.010312 | 0.010336 | 0.010816 | 0.014527 | 0.013855 | 0.01174 | 0.009327 | 0.007307
IMAGE | SSP2_SPA0_19I_D | USA | Final Energy¦Industry¦Cement¦Electricity | EJ/yr | 0.15973 | 0.10822 | 0.12321 | 0.089764 | 0.20104 | 0.20886 | 0.21952 | 0.23619 | 0.22782 | 0.18976 | 0.1778 | 0.1683 | 0.14841 | 0.12799 | 0.1059
IMAGE | SSP2_SPA0_19I_D | WAF | Final Energy¦Industry¦Cement¦Electricity | EJ/yr | 0.001458 | 0.002491 | 0.0032291 | 0.0038667 | 0.0076868 | 0.012944 | 0.020755 | 0.031413 | 0.044668 | 0.060229 | 0.095604 | 0.13321 | 0.16934 | 0.2028 | 0.23318
IMAGE | SSP2_SPA0_19I_D | WEU | Final Energy¦Industry¦Cement¦Electricity | EJ/yr | 0.26422 | 0.22279 | 0.21355 | 0.20365 | 0.19945 | 0.18071 | 0.18252 | 0.19034 | 0.20807 | 0.25005 | 0.28216 | 0.2643 | 0.21216 | 0.17288 | 0.13346
IMAGE | SSP2_SPA0_19I_D | World | Final Energy¦Industry¦Cement¦Electricity | EJ/yr | 0 | 0 | 0 | 0 | 0 | 0 | 0 | 0 | 0 | 0 | 0 | 0 | 0 | 0 | 0
IMAGE | SSP2_SPA0_19I_D | BRA | Final Energy¦Industry¦Cement¦Gases | EJ/yr | 0.033574 | 0.046095 | 0.05754 | 0.13857 | 0.17684 | 0.19237 | 0.39919 | 0.52309 | 0.56963 | 0.62362 | 0.63303 | 0.62905 | 0.59269 | 0.46491 | 0.31973
IMAGE | SSP2_SPA0_19I_D | CAN | Final Energy¦Industry¦Cement¦Gases | EJ/yr | 0.033261 | 0.019294 | 0.029428 | 0.034336 | 0.024582 | 0.018242 | 0.029621 | 0.039196 | 0.048666 | 0.067845 | 0.10743 | 0.13948 | 0.15585 | 0.12405 | 0.10647
IMAGE | SSP2_SPA0_19I_D | CEU | Final Energy¦Industry¦Cement¦Gases | EJ/yr | 0.13222 | 0.12433 | 0.10728 | 0.10225 | 0.10111 | 0.12975 | 0.17255 | 0.17872 | 0.17627 | 0.17655 | 0.19732 | 0.19308 | 0.20271 | 0.18389 | 0.15769
IMAGE | SSP2_SPA0_19I_D | CHN | Final Energy¦Industry¦Cement¦Gases | EJ/yr | 0.092123 | 0.161 | 0.29141 | 0.26677 | 0.21664 | 0.35789 | 1.5134 | 1.9185 | 1.7441 | 1.687 | 2.1859 | 1.7296 | 1.3296 | 1.2247 | 0.85927
IMAGE | SSP2_SPA0_19I_D | EAF | Final Energy¦Industry¦Cement¦Gases | EJ/yr | 0 | 0 | 0 | 0 | 5.7675e-10 | 0.00073252 | 0.0076486 | 0.014569 | 0.029191 | 0.053886 | 0.19775 | 0.42214 | 0.61098 | 0.70507 | 0.70083
IMAGE | SSP2_SPA0_19I_D | INDIA | Final Energy¦Industry¦Cement¦Gases | EJ/yr | 0 | 0 | 0 | 0.18728 | 0.32202 | 0.58942 | 1.138 | 1.6746 | 2.0394 | 2.4563 | 3.0678 | 3.2852 | 2.7325 | 1.9319 | 1.589
IMAGE | SSP2_SPA0_19I_D | INDO | Final Energy¦Industry¦Cement¦Gases | EJ/yr | 0 | 0 | 0 | 0.0048095 | 0.0010475 | 8.9122e-05 | 0.00055645 | 0.00055645 | 0.0007081 | 0.0033367 | 0.042331 | 0.12054 | 0.20698 | 0.17693 | 0.12519
IMAGE | SSP2_SPA0_19I_D | JAP | Final Energy¦Industry¦Cement¦Gases | EJ/yr | 0.01657 | 0.035101 | 0.042792 | 0.17136 | 0.15266 | 0.17562 | 0.22346 | 0.28851 | 0.43854 | 0.5641 | 0.64084 | 0.62751 | 0.53928 | 0.40924 | 0.27002
IMAGE | SSP2_SPA0_19I_D | KOR | Final Energy¦Industry¦Cement¦Gases | EJ/yr | 0.013817 | 0.018875 | 0.021222 | 0.01942 | 0.019772 | 0.017606 | 0.015259 | 0.012703 | 0.025779 | 0.04685 | 0.068173 | 0.15814 | 0.16779 | 0.12486 | 0.070016
IMAGE | SSP2_SPA0_19I_D | ME | Final Energy¦Industry¦Cement¦Gases | EJ/yr | 0.003673 | 0.011748 | 0.021858 | 0.018847 | 0.02123 | 0.046373 | 0.13432 | 0.18376 | 0.19409 | 0.20388 | 0.077939 | 7.0587e-05 | 0 | 0 | 0.018649
IMAGE | SSP2_SPA0_19I_D | MEX | Final Energy¦Industry¦Cement¦Gases | EJ/yr | 0.038155 | 0.045953 | 0.048029 | 0.044467 | 0.031456 | 0.027892 | 0.029162 | 0.038982 | 0.058307 | 0.090453 | 0.14886 | 0.14933 | 0.11802 | 0.084922 | 0.078151
IMAGE | SSP2_SPA0_19I_D | NAF | Final Energy¦Industry¦Cement¦Gases | EJ/yr | 0.016606 | 0.080927 | 0.074835 | 0.10938 | 0.098373 | 0.13439 | 0.22403 | 0.28596 | 0.30272 | 0.32733 | 0.36352 | 0.35486 | 0.41387 | 0.43279 | 0.43755
IMAGE | SSP2_SPA0_19I_D | OCE | Final Energy¦Industry¦Cement¦Gases | EJ/yr | 0.06183 | 0.068835 | 0.065201 | 0.068654 | 0.077148 | 0.095065 | 0.10824 | 0.11949 | 0.13777 | 0.14312 | 0.17988 | 0.18556 | 0.17173 | 0.12325 | 0.087206
IMAGE | SSP2_SPA0_19I_D | RCAM | Final Energy¦Industry¦Cement¦Gases | EJ/yr | 0.004237 | 0.004466 | 0.0039332 | 0.0031053 | 0.0019184 | 0.0024689 | 0.0028502 | 0.0045554 | 0.0080066 | 0.013771 | 0.02722 | 0.039884 | 0.056137 | 0.070187 | 0.088233
IMAGE | SSP2_SPA0_19I_D | RSAF | Final Energy¦Industry¦Cement¦Gases | EJ/yr | 0.001561 | 0.003006 | 0.0035805 | 0.0036561 | 0.0037681 | 0.0033845 | 0.0026386 | 0.0021954 | 0.0024162 | 0.0095832 | 0.047402 | 0.10789 | 0.16379 | 0.19328 | 0.21236
IMAGE | SSP2_SPA0_19I_D | RSAM | Final Energy¦Industry¦Cement¦Gases | EJ/yr | 0.1073 | 0.12069 | 0.11017 | 0.11444 | 0.13156 | 0.13954 | 0.14655 | 0.1775 | 0.22605 | 0.26979 | 0.35925 | 0.43444 | 0.47427 | 0.43295 | 0.37361
IMAGE | SSP2_SPA0_19I_D | RSAS | Final Energy¦Industry¦Cement¦Gases | EJ/yr | 0.014272 | 0.001282 | 0.00051826 | 0.0065458 | 0.014239 | 0.049013 | 0.11931 | 0.20431 | 0.29855 | 0.40184 | 0.65523 | 0.90169 | 1.1391 | 1.2871 | 1.3375
IMAGE | SSP2_SPA0_19I_D | RUS | Final Energy¦Industry¦Cement¦Gases | EJ/yr | 0.39496 | 0.44306 | 0.44006 | 0.46949 | 0.41056 | 0.37514 | 0.37504 | 0.48686 | 0.49912 | 0.47992 | 0.48675 | 0.43984 | 0.36878 | 0.2487 | 0.19015
IMAGE | SSP2_SPA0_19I_D | SAF | Final Energy¦Industry¦Cement¦Gases | EJ/yr | 0 | 0.012708 | 0.01594 | 0 | 0.00013739 | 0.0039167 | 0.0098016 | 0.014422 | 0.017455 | 0.021061 | 0.038844 | 0.047948 | 0.058726 | 0.061642 | 0.061085
IMAGE | SSP2_SPA0_19I_D | SEAS | Final Energy¦Industry¦Cement¦Gases | EJ/yr | 0.041772 | 0.028225 | 0.031136 | 0.02904 | 0.024681 | 0.053576 | 0.18284 | 0.28445 | 0.43571 | 0.56761 | 0.61853 | 0.59123 | 0.51922 | 0.6642 | 0.73204
IMAGE | SSP2_SPA0_19I_D | STAN | Final Energy¦Industry¦Cement¦Gases | EJ/yr | 0 | 0 | 3.9137e-06 | 0.0019845 | 0.0029259 | 0.0058429 | 0.01691 | 0.033064 | 0.04366 | 0.054033 | 0.080082 | 0.10314 | 0.12317 | 0.12997 | 0.12878
IMAGE | SSP2_SPA0_19I_D | TUR | Final Energy¦Industry¦Cement¦Gases | EJ/yr | 0.02208 | 0.040496 | 0.045925 | 0.039997 | 0.053853 | 0.076479 | 0.10382 | 0.13144 | 0.15299 | 0.17206 | 0.23746 | 0.30495 | 0.35739 | 0.37586 | 0.33646
IMAGE | SSP2_SPA0_19I_D | UKR | Final Energy¦Industry¦Cement¦Gases | EJ/yr | 0.14061 | 0.073672 | 0.043029 | 0.043293 | 0.042012 | 0.033076 | 0.029439 | 0.030611 | 0.032354 | 0.036395 | 0.057605 | 0.064012 | 0.070467 | 0.069424 | 0.056557
IMAGE | SSP2_SPA0_19I_D | USA | Final Energy¦Industry¦Cement¦Gases | EJ/yr | 0.35361 | 0.25812 | 0.31774 | 0.25778 | 0.17021 | 0.27757 | 0.42019 | 0.70277 | 1.0673 | 1.4606 | 1.7978 | 1.8352 | 1.5388 | 1.105 | 0.80354
IMAGE | SSP2_SPA0_19I_D | WAF | Final Energy¦Industry¦Cement¦Gases | EJ/yr | 0 | 0 | 0 | 0 | 0 | 0 | 0 | 0 | 0.015011 | 0.066334 | 0.3041 | 0.66663 | 1.0108 | 1.2154 | 1.3327
IMAGE | SSP2_SPA0_19I_D | WEU | Final Energy¦Industry¦Cement¦Gases | EJ/yr | 0.63954 | 0.46755 | 0.46728 | 0.41611 | 0.59536 | 0.79087 | 1.0121 | 1.1331 | 1.3389 | 1.541 | 1.806 | 1.7109 | 1.6648 | 1.4219 | 1.1212
IMAGE | SSP2_SPA0_19I_D | World | Final Energy¦Industry¦Cement¦Gases | EJ/yr | 0 | 0 | 0 | 0 | 0 | 0 | 0 | 0 | 0 | 0 | 0 | 0 | 0 | 0 | 0
IMAGE | SSP2_SPA0_19I_D | BRA | Final Energy¦Industry¦Cement¦Heat | EJ/yr | 0 | 0 | 0 | 0 | 0 | 0 | 0 | 0 | 0 | 0 | 0 | 0 | 0 | 0 | 0
IMAGE | SSP2_SPA0_19I_D | CAN | Final Energy¦Industry¦Cement¦Heat | EJ/yr | 0 | 0 | 0 | 0 | 0 | 0 | 0 | 0 | 0 | 0 | 0 | 0 | 0 | 0 | 0
IMAGE | SSP2_SPA0_19I_D | CEU | Final Energy¦Industry¦Cement¦Heat | EJ/yr | 0.00389 | 0.0030644 | 0.0023163 | 0.00222 | 0.0018936 | 0.00091556 | 0.00010989 | 0 | 0 | 0 | 0 | 0 | 0 | 0 | 0
IMAGE | SSP2_SPA0_19I_D | CHN | Final Energy¦Industry¦Cement¦Heat | EJ/yr | 0.006249 | 0.013335 | 0.010873 | 0.0092114 | 0.0061287 | 0.0036326 | 0.0014738 | 0.00015749 | 0 | 0 | 0 | 0 | 0 | 0 | 0
IMAGE | SSP2_SPA0_19I_D | EAF | Final Energy¦Industry¦Cement¦Heat | EJ/yr | 0 | 0 | 0 | 0 | 0 | 0 | 0 | 0 | 0 | 0 | 0 | 0 | 0 | 0 | 0
IMAGE | SSP2_SPA0_19I_D | INDIA | Final Energy¦Industry¦Cement¦Heat | EJ/yr | 0 | 0 | 0 | 0 | 0 | 0 | 0 | 0 | 0 | 0 | 0 | 0 | 0 | 0 | 0
IMAGE | SSP2_SPA0_19I_D | INDO | Final Energy¦Industry¦Cement¦Heat | EJ/yr | 0 | 0 | 0 | 0 | 0 | 0 | 0 | 0 | 0 | 0 | 0 | 0 | 0 | 0 | 0
IMAGE | SSP2_SPA0_19I_D | JAP | Final Energy¦Industry¦Cement¦Heat | EJ/yr | 0 | 0 | 0 | 0 | 0 | 0 | 0 | 0 | 0 | 0 | 0 | 0 | 0 | 0 | 0
IMAGE | SSP2_SPA0_19I_D | KOR | Final Energy¦Industry¦Cement¦Heat | EJ/yr | 0 | 7e-06 | 9.4673e-05 | 9.0398e-05 | 8.1813e-05 | 7.3953e-05 | 6.1035e-05 | 2.3954e-05 | 0 | 0 | 0 | 0 | 0 | 0 | 0
IMAGE | SSP2_SPA0_19I_D | ME | Final Energy¦Industry¦Cement¦Heat | EJ/yr | 0 | 0 | 0 | 0 | 0 | 0 | 0 | 0 | 0 | 0 | 0 | 0 | 0 | 0 | 0
IMAGE | SSP2_SPA0_19I_D | MEX | Final Energy¦Industry¦Cement¦Heat | EJ/yr | 0 | 0 | 0 | 0 | 0 | 0 | 0 | 0 | 0 | 0 | 0 | 0 | 0 | 0 | 0
IMAGE | SSP2_SPA0_19I_D | NAF | Final Energy¦Industry¦Cement¦Heat | EJ/yr | 0 | 0 | 0 | 0 | 0 | 0 | 0 | 0 | 0 | 0 | 0 | 0 | 0 | 0 | 0
IMAGE | SSP2_SPA0_19I_D | OCE | Final Energy¦Industry¦Cement¦Heat | EJ/yr | 0 | 0 | 0 | 0 | 0 | 0 | 0 | 0 | 0 | 0 | 0 | 0 | 0 | 0 | 0
IMAGE | SSP2_SPA0_19I_D | RCAM | Final Energy¦Industry¦Cement¦Heat | EJ/yr | 0 | 0 | 0 | 0 | 0 | 0 | 0 | 0 | 0 | 0 | 0 | 0 | 0 | 0 | 0
IMAGE | SSP2_SPA0_19I_D | RSAF | Final Energy¦Industry¦Cement¦Heat | EJ/yr | 0 | 0 | 0 | 0.00032276 | 7.4155e-05 | 0 | 0 | 0 | 0 | 0 | 0 | 0 | 0 | 0 | 0
IMAGE | SSP2_SPA0_19I_D | RSAM | Final Energy¦Industry¦Cement¦Heat | EJ/yr | 0 | 0 | 0 | 0 | 0 | 0 | 0 | 0 | 0 | 0 | 0 | 0 | 0 | 0 | 0
IMAGE | SSP2_SPA0_19I_D | RSAS | Final Energy¦Industry¦Cement¦Heat | EJ/yr | 0 | 0 | 0 | 0 | 0 | 0 | 0 | 0 | 0 | 0 | 0 | 0 | 0 | 0 | 0
IMAGE | SSP2_SPA0_19I_D | RUS | Final Energy¦Industry¦Cement¦Heat | EJ/yr | 0.085616 | 0.093303 | 0.099376 | 0.094265 | 0.082221 | 0.072633 | 0.043107 | 0.0083899 | 0 | 0 | 0 | 0 | 0 | 0 | 0
IMAGE | SSP2_SPA0_19I_D | SAF | Final Energy¦Industry¦Cement¦Heat | EJ/yr | 0 | 0 | 0 | 0 | 0 | 0 | 0 | 0 | 0 | 0 | 0 | 0 | 0 | 0 | 0
IMAGE | SSP2_SPA0_19I_D | SEAS | Final Energy¦Industry¦Cement¦Heat | EJ/yr | 0 | 0 | 0 | 0 | 0 | 0 | 0 | 0 | 0 | 0 | 0 | 0 | 0 | 0 | 0
IMAGE | SSP2_SPA0_19I_D | STAN | Final Energy¦Industry¦Cement¦Heat | EJ/yr | 0 | 0 | 3.8426e-05 | 3.9892e-05 | 3.7732e-05 | 3.6692e-05 | 3.0228e-05 | 1.1576e-05 | 0 | 0 | 0 | 0 | 0 | 0 | 0
IMAGE | SSP2_SPA0_19I_D | TUR | Final Energy¦Industry¦Cement¦Heat | EJ/yr | 0 | 0 | 0 | 0 | 0 | 0 | 0 | 0 | 0 | 0 | 0 | 0 | 0 | 0 | 0
IMAGE | SSP2_SPA0_19I_D | UKR | Final Energy¦Industry¦Cement¦Heat | EJ/yr | 0.006758 | 0.010471 | 0.0061391 | 0.0061074 | 0.0053887 | 0.0024919 | 0.00029376 | 0 | 0 | 0 | 0 | 0 | 0 | 0 | 0
IMAGE | SSP2_SPA0_19I_D | USA | Final Energy¦Industry¦Cement¦Heat | EJ/yr | 8.1e-05 | 0.000164 | 0.00012879 | 7.1619e-05 | 2.0207e-05 | 4.4737e-06 | 1.6352e-06 | 7.2887e-07 | 0 | 0 | 0 | 0 | 0 | 0 | 0
IMAGE | SSP2_SPA0_19I_D | WAF | Final Energy¦Industry¦Cement¦Heat | EJ/yr | 0 | 0 | 0 | 0 | 0 | 0 | 0 | 0 | 0 | 0 | 0 | 0 | 0 | 0 | 0
IMAGE | SSP2_SPA0_19I_D | WEU | Final Energy¦Industry¦Cement¦Heat | EJ/yr | 0.005811 | 0.005303 | 0.0095902 | 0.0041916 | 0.0028142 | 0.0011852 | 0.00013447 | 0 | 0 | 0 | 0 | 0 | 0 | 0 | 0
IMAGE | SSP2_SPA0_19I_D | World | Final Energy¦Industry¦Cement¦Heat | EJ/yr | 0 | 0 | 0 | 0 | 0 | 0 | 0 | 0 | 0 | 0 | 0 | 0 | 0 | 0 | 0
IMAGE | SSP2_SPA0_19I_D | BRA | Final Energy¦Industry¦Cement¦Hydrogen | EJ/yr | 0 | 0 | 0 | 0 | 0 | 0 | 0 | 0 | 0 | 0 | 0 | 0 | 0 | 0 | 0
IMAGE | SSP2_SPA0_19I_D | CAN | Final Energy¦Industry¦Cement¦Hydrogen | EJ/yr | 0 | 0 | 0 | 0 | 0 | 0 | 0 | 0 | 0 | 0 | 0 | 0 | 0 | 0 | 0
IMAGE | SSP2_SPA0_19I_D | CEU | Final Energy¦Industry¦Cement¦Hydrogen | EJ/yr | 0 | 0 | 0 | 0 | 0 | 0 | 0 | 0 | 0 | 0 | 0 | 0 | 0 | 0 | 0
IMAGE | SSP2_SPA0_19I_D | CHN | Final Energy¦Industry¦Cement¦Hydrogen | EJ/yr | 0 | 0 | 0 | 0 | 0 | 0 | 0 | 0 | 0 | 0 | 0 | 0 | 0 | 0.0076006 | 0.007564
IMAGE | SSP2_SPA0_19I_D | EAF | Final Energy¦Industry¦Cement¦Hydrogen | EJ/yr | 0 | 0 | 0 | 0 | 0 | 0 | 0 | 0 | 0 | 0.00028539 | 0.00028539 | 0.00027112 | 0 | 0 | 0
IMAGE | SSP2_SPA0_19I_D | INDIA | Final Energy¦Industry¦Cement¦Hydrogen | EJ/yr | 0 | 0 | 0 | 0 | 0 | 0 | 0 | 0 | 0 | 0 | 0 | 0 | 0 | 0 | 0
IMAGE | SSP2_SPA0_19I_D | INDO | Final Energy¦Industry¦Cement¦Hydrogen | EJ/yr | 0 | 0 | 0 | 0 | 0 | 0 | 0 | 0 | 0 | 0 | 0 | 0 | 0 | 0 | 0
IMAGE | SSP2_SPA0_19I_D | JAP | Final Energy¦Industry¦Cement¦Hydrogen | EJ/yr | 0 | 0 | 0 | 0 | 0 | 0 | 0 | 0 | 0 | 0 | 0 | 0 | 0 | 0 | 0
IMAGE | SSP2_SPA0_19I_D | KOR | Final Energy¦Industry¦Cement¦Hydrogen | EJ/yr | 0 | 0 | 0 | 0 | 0 | 0 | 0 | 0 | 0 | 0.00011938 | 0.00098883 | 0.012519 | 0.020483 | 0.026172 | 0.031079
IMAGE | SSP2_SPA0_19I_D | ME | Final Energy¦Industry¦Cement¦Hydrogen | EJ/yr | 0 | 0 | 0 | 0 | 0 | 0 | 0 | 0 | 0 | 0 | 0 | 0 | 0 | 0 | 0
IMAGE | SSP2_SPA0_19I_D | MEX | Final Energy¦Industry¦Cement¦Hydrogen | EJ/yr | 0 | 0 | 0 | 0 | 0 | 0 | 0 | 0 | 0 | 0 | 0 | 0 | 0 | 0 | 0.0067702
IMAGE | SSP2_SPA0_19I_D | NAF | Final Energy¦Industry¦Cement¦Hydrogen | EJ/yr | 0 | 0 | 0 | 0 | 0 | 0 | 0 | 0 | 0 | 0 | 0 | 0 | 0 | 0 | 0
IMAGE | SSP2_SPA0_19I_D | OCE | Final Energy¦Industry¦Cement¦Hydrogen | EJ/yr | 0 | 0 | 0 | 0 | 0 | 0 | 0 | 0 | 0 | 0 | 0 | 0 | 0 | 0 | 0
IMAGE | SSP2_SPA0_19I_D | RCAM | Final Energy¦Industry¦Cement¦Hydrogen | EJ/yr | 0 | 0 | 0 | 0 | 0 | 0 | 0 | 5.9505e-05 | 5.9505e-05 | 5.9505e-05 | 0.00035386 | 0.00032114 | 0.00010997 | 0 | 0
IMAGE | SSP2_SPA0_19I_D | RSAF | Final Energy¦Industry¦Cement¦Hydrogen | EJ/yr | 0 | 0 | 0 | 0.00032276 | 7.4155e-05 | 0 | 0 | 0 | 0 | 0.0011844 | 0.0016714 | 0.0014514 | 7.3051e-05 | 0 | 0
IMAGE | SSP2_SPA0_19I_D | RSAM | Final Energy¦Industry¦Cement¦Hydrogen | EJ/yr | 0 | 0 | 0 | 0 | 0 | 0 | 0 | 0 | 0 | 0 | 0 | 0 | 0 | 0 | 0
IMAGE | SSP2_SPA0_19I_D | RSAS | Final Energy¦Industry¦Cement¦Hydrogen | EJ/yr | 0 | 0 | 0 | 0 | 0 | 0 | 0 | 0 | 0 | 0 | 0 | 0 | 0 | 0 | 0
IMAGE | SSP2_SPA0_19I_D | RUS | Final Energy¦Industry¦Cement¦Hydrogen | EJ/yr | 0 | 0 | 0 | 0 | 0 | 0 | 0 | 0 | 0 | 0 | 0 | 0 | 0 | 0 | 0
IMAGE | SSP2_SPA0_19I_D | SAF | Final Energy¦Industry¦Cement¦Hydrogen | EJ/yr | 0 | 0 | 0 | 0 | 0 | 0 | 0 | 0 | 0 | 0 | 0 | 0 | 0 | 0 | 0
IMAGE | SSP2_SPA0_19I_D | SEAS | Final Energy¦Industry¦Cement¦Hydrogen | EJ/yr | 0 | 0 | 0 | 0 | 0 | 0 | 0 | 0 | 0 | 0 | 0 | 0 | 0 | 0 | 0
IMAGE | SSP2_SPA0_19I_D | STAN | Final Energy¦Industry¦Cement¦Hydrogen | EJ/yr | 0 | 0 | 0 | 0 | 0 | 0.00018527 | 0.00018527 | 0.00018527 | 0.00018527 | 0.00012042 | 0 | 0 | 0 | 0 | 0
IMAGE | SSP2_SPA0_19I_D | TUR | Final Energy¦Industry¦Cement¦Hydrogen | EJ/yr | 0 | 0 | 0 | 0 | 0 | 0 | 0 | 0 | 0 | 0.0023567 | 0.0066034 | 0.0074176 | 0.0027735 | 0.00059475 | 0
IMAGE | SSP2_SPA0_19I_D | UKR | Final Energy¦Industry¦Cement¦Hydrogen | EJ/yr | 0 | 0 | 0 | 0 | 0 | 0 | 0 | 0 | 0 | 0 | 7.0583e-05 | 7.0583e-05 | 1.3989e-05 | 0 | 0
IMAGE | SSP2_SPA0_19I_D | USA | Final Energy¦Industry¦Cement¦Hydrogen | EJ/yr | 0 | 0 | 0 | 0 | 0 | 0 | 0 | 0 | 0 | 0 | 0 | 0 | 0 | 0 | 0
IMAGE | SSP2_SPA0_19I_D | WAF | Final Energy¦Industry¦Cement¦Hydrogen | EJ/yr | 0 | 0 | 0 | 0 | 0 | 0 | 0 | 0 | 0 | 0 | 0 | 0 | 0 | 0 | 0
IMAGE | SSP2_SPA0_19I_D | WEU | Final Energy¦Industry¦Cement¦Hydrogen | EJ/yr | 0 | 0 | 0 | 0 | 0 | 0 | 0 | 0 | 0 | 0 | 0 | 0 | 0 | 0 | 0
IMAGE | SSP2_SPA0_19I_D | World | Final Energy¦Industry¦Cement¦Hydrogen | EJ/yr | 0 | 0 | 0 | 0 | 0 | 0 | 0 | 0 | 0 | 0 | 0 | 0 | 0 | 0 | 0
IMAGE | SSP2_SPA0_19I_D | BRA | Final Energy¦Industry¦Cement¦Liquids | EJ/yr | 0.095845 | 0.15484 | 0.17309 | 0.15094 | 0.11159 | 0.088555 | 0.054896 | 0.025844 | 0.021758 | 0.03011 | 0.017667 | 0.011859 | 0.00011347 | 0 | 0
IMAGE | SSP2_SPA0_19I_D | CAN | Final Energy¦Industry¦Cement¦Liquids | EJ/yr | 0.002533 | 0.016729 | 0.013418 | 0.010305 | 0.0057471 | 0.0027124 | 0.0014784 | 0.00047015 | 0 | 0 | 0 | 0 | 0 | 0 | 0
IMAGE | SSP2_SPA0_19I_D | CEU | Final Energy¦Industry¦Cement¦Liquids | EJ/yr | 0.071296 | 0.045481 | 0.048635 | 0.046173 | 0.039444 | 0.019314 | 0.0024579 | 0 | 0 | 0 | 0 | 0 | 0 | 0 | 0
IMAGE | SSP2_SPA0_19I_D | CHN | Final Energy¦Industry¦Cement¦Liquids | EJ/yr | 0.34525 | 0.32047 | 0.23276 | 0.20104 | 0.14318 | 0.11051 | 0.11885 | 0.10211 | 0.096624 | 0.099135 | 0.32422 | 0.378 | 0.3158 | 0.30117 | 0.27517
IMAGE | SSP2_SPA0_19I_D | EAF | Final Energy¦Industry¦Cement¦Liquids | EJ/yr | 0.000897 | 0.006432 | 0.0040355 | 0.0043478 | 0.0042582 | 0.0037619 | 0.0019573 | 0.00022882 | 5.1746e-05 | 0.0043775 | 0.011235 | 0.011389 | 0.0018569 | 0 | 0
IMAGE | SSP2_SPA0_19I_D | INDIA | Final Energy¦Industry¦Cement¦Liquids | EJ/yr | 0.17887 | 0.18792 | 0.4993 | 0.4556 | 0.36255 | 0.24838 | 0.10426 | 0.012856 | 0 | 0 | 0 | 0.16062 | 0.68326 | 0.92673 | 0.53937
IMAGE | SSP2_SPA0_19I_D | INDO | Final Energy¦Industry¦Cement¦Liquids | EJ/yr | 0.052115 | 0.048021 | 0.022884 | 0.036983 | 0.028249 | 0.024808 | 0.038036 | 0.053342 | 0.081723 | 0.13352 | 0.195 | 0.20952 | 0.17757 | 0.12219 | 0.066611
IMAGE | SSP2_SPA0_19I_D | JAP | Final Energy¦Industry¦Cement¦Liquids | EJ/yr | 0.12663 | 0.09552 | 0.089138 | 0.048646 | 0.026238 | 0.015024 | 0.0079655 | 0.0032226 | 0 | 0 | 0 | 0 | 0 | 0 | 0
IMAGE | SSP2_SPA0_19I_D | KOR | Final Energy¦Industry¦Cement¦Liquids | EJ/yr | 0.037437 | 0.032142 | 0.020466 | 0.0091116 | 0.0044 | 0.0038919 | 0.0028878 | 0.00095561 | 0 | 0 | 0 | 0 | 0 | 0 | 0
IMAGE | SSP2_SPA0_19I_D | ME | Final Energy¦Industry¦Cement¦Liquids | EJ/yr | 0 | 0 | 0.005302 | 0.0050603 | 0.0043362 | 0.05889 | 0.073955 | 0.068112 | 0.062888 | 0.05265 | 0.00067226 | 0 | 0 | 0 | 0.021694
IMAGE | SSP2_SPA0_19I_D | MEX | Final Energy¦Industry¦Cement¦Liquids | EJ/yr | 0.12026 | 0.1063 | 0.11205 | 0.088186 | 0.059882 | 0.037593 | 0.018937 | 0.012017 | 0.014919 | 0.02383 | 0.039328 | 0.058376 | 0.068265 | 0.073583 | 0.057219
IMAGE | SSP2_SPA0_19I_D | NAF | Final Energy¦Industry¦Cement¦Liquids | EJ/yr | 0.028544 | 0.046016 | 0.062467 | 0.06382 | 0.057684 | 0.044182 | 0.020846 | 0.0064501 | 0.00375 | 0.0033592 | 2.8043e-05 | 0 | 0 | 0 | 0
IMAGE | SSP2_SPA0_19I_D | OCE | Final Energy¦Industry¦Cement¦Liquids | EJ/yr | 0.004785 | 0.003951 | 0.0027478 | 0.0023182 | 0.0017285 | 0.00092284 | 0.00029424 | 6.6569e-05 | 0 | 0 | 0 | 0 | 0 | 0 | 0
IMAGE | SSP2_SPA0_19I_D | RCAM | Final Energy¦Industry¦Cement¦Liquids | EJ/yr | 0.003096 | 0.005063 | 0.0008933 | 0.0010993 | 0.00083236 | 0.00069355 | 0.00062622 | 0.00093178 | 0.0017363 | 0.0031166 | 0.0049145 | 0.0095829 | 0.015375 | 0.021124 | 0.021852
IMAGE | SSP2_SPA0_19I_D | RSAF | Final Energy¦Industry¦Cement¦Liquids | EJ/yr | 0 | 0.00013 | 0.00016472 | 0.0021501 | 0.0031772 | 0.0090668 | 0.018818 | 0.029411 | 0.043581 | 0.076096 | 0.16042 | 0.23536 | 0.27363 | 0.29685 | 0.28622
IMAGE | SSP2_SPA0_19I_D | RSAM | Final Energy¦Industry¦Cement¦Liquids | EJ/yr | 0.010033 | 0.012177 | 0.013844 | 0.010809 | 0.0078731 | 0.0053181 | 0.0028727 | 0.00088242 | 0 | 0 | 0 | 0 | 0 | 0 | 0
IMAGE | SSP2_SPA0_19I_D | RSAS | Final Energy¦Industry¦Cement¦Liquids | EJ/yr | 0.023006 | 0.025172 | 0.014754 | 0.012744 | 0.0087287 | 0.0050823 | 0.0019173 | 8.1708e-05 | 0 | 0 | 0 | 0 | 0 | 0 | 0.0054148
IMAGE | SSP2_SPA0_19I_D | RUS | Final Energy¦Industry¦Cement¦Liquids | EJ/yr | 0.009124 | 0.008233 | 0.0028821 | 0.0027549 | 0.0024679 | 0.002235 | 0.0013045 | 0.00021702 | 0 | 0.0011011 | 0.0066561 | 0.012256 | 0.014402 | 0.040937 | 0.050546
IMAGE | SSP2_SPA0_19I_D | SAF | Final Energy¦Industry¦Cement¦Liquids | EJ/yr | 0 | 0 | 0 | 0.00023357 | 0.00014224 | 0.0046515 | 0.007547 | 0.0090095 | 0.010274 | 0.011767 | 0.014808 | 0.016997 | 0.019055 | 0.019418 | 0.019744
IMAGE | SSP2_SPA0_19I_D | SEAS | Final Energy¦Industry¦Cement¦Liquids | EJ/yr | 0.015707 | 0.012021 | 0.018909 | 0.0094087 | 0.0042486 | 0.0023708 | 0.00095254 | 0.00021674 | 0 | 0 | 0 | 0 | 0 | 0 | 0
IMAGE | SSP2_SPA0_19I_D | STAN | Final Energy¦Industry¦Cement¦Liquids | EJ/yr | 0.000861 | 0.001318 | 0.0033505 | 0.0063262 | 0.0068427 | 0.0073654 | 0.0047273 | 0.0010802 | 0.00051001 | 0.00043299 | 0 | 0 | 0 | 0 | 0
IMAGE | SSP2_SPA0_19I_D | TUR | Final Energy¦Industry¦Cement¦Liquids | EJ/yr | 0.00216 | 0.012438 | 0.0012323 | 0.0020716 | 0.0019244 | 0.0017329 | 0.00091794 | 0.00010586 | 0 | 0 | 0 | 0 | 0 | 0 | 0
IMAGE | SSP2_SPA0_19I_D | UKR | Final Energy¦Industry¦Cement¦Liquids | EJ/yr | 0.003575 | 0.003047 | 0.003013 | 0.0024369 | 0.0022566 | 0.0011136 | 0.00013725 | 0 | 0 | 0 | 0 | 0 | 0 | 0 | 0
IMAGE | SSP2_SPA0_19I_D | USA | Final Energy¦Industry¦Cement¦Liquids | EJ/yr | 0.19148 | 0.18717 | 0.032591 | 0.02769 | 0.01597 | 0.0050824 | 0.00050996 | 0.00019887 | 0 | 0 | 0 | 0 | 0 | 0 | 0
IMAGE | SSP2_SPA0_19I_D | WAF | Final Energy¦Industry¦Cement¦Liquids | EJ/yr | 0.002737 | 0.004943 | 0.0035657 | 0.010294 | 0.008617 | 0.0074074 | 0.0080626 | 0.032123 | 0.09669 | 0.18523 | 0.41794 | 0.54284 | 0.5484 | 0.50939 | 0.49903
IMAGE | SSP2_SPA0_19I_D | WEU | Final Energy¦Industry¦Cement¦Liquids | EJ/yr | 0.44933 | 0.33889 | 0.25332 | 0.2215 | 0.12892 | 0.045236 | 0.0046918 | 0 | 0 | 0 | 0 | 0 | 0 | 0 | 0
IMAGE | SSP2_SPA0_19I_D | World | Final Energy¦Industry¦Cement¦Liquids | EJ/yr | 0 | 0 | 0 | 0 | 0 | 0 | 0 | 0 | 0 | 0 | 0 | 0 | 0 | 0 | 0
IMAGE | SSP2_SPA0_19I_D | BRA | Final Energy¦Industry¦Cement¦Liquids¦Fossil | EJ/yr | 0.095845 | 0.15484 | 0.17309 | 0.15094 | 0.11159 | 0.088555 | 0.054896 | 0.025844 | 0.021758 | 0.03011 | 0.017667 | 0.011859 | 0.00011347 | 0 | 0
IMAGE | SSP2_SPA0_19I_D | CAN | Final Energy¦Industry¦Cement¦Liquids¦Fossil | EJ/yr | 0.002533 | 0.016729 | 0.013418 | 0.010305 | 0.0057471 | 0.0027124 | 0.0014784 | 0.00047015 | 0 | 0 | 0 | 0 | 0 | 0 | 0
IMAGE | SSP2_SPA0_19I_D | CEU | Final Energy¦Industry¦Cement¦Liquids¦Fossil | EJ/yr | 0.071296 | 0.045481 | 0.048635 | 0.046173 | 0.039444 | 0.019314 | 0.0024579 | 0 | 0 | 0 | 0 | 0 | 0 | 0 | 0
IMAGE | SSP2_SPA0_19I_D | CHN | Final Energy¦Industry¦Cement¦Liquids¦Fossil | EJ/yr | 0.34525 | 0.32047 | 0.23276 | 0.20104 | 0.14318 | 0.11051 | 0.11885 | 0.10211 | 0.096624 | 0.099135 | 0.32422 | 0.378 | 0.3158 | 0.30117 | 0.27517
IMAGE | SSP2_SPA0_19I_D | EAF | Final Energy¦Industry¦Cement¦Liquids¦Fossil | EJ/yr | 0.000897 | 0.006432 | 0.0040355 | 0.0043478 | 0.0042582 | 0.0037619 | 0.0019573 | 0.00022882 | 5.1746e-05 | 0.0043775 | 0.011235 | 0.011389 | 0.0018569 | 0 | 0
IMAGE | SSP2_SPA0_19I_D | INDIA | Final Energy¦Industry¦Cement¦Liquids¦Fossil | EJ/yr | 0.17887 | 0.18792 | 0.4993 | 0.4556 | 0.36255 | 0.24838 | 0.10426 | 0.012856 | 0 | 0 | 0 | 0.16062 | 0.68326 | 0.92673 | 0.53937
IMAGE | SSP2_SPA0_19I_D | INDO | Final Energy¦Industry¦Cement¦Liquids¦Fossil | EJ/yr | 0.052115 | 0.048021 | 0.022884 | 0.036983 | 0.028249 | 0.024808 | 0.038036 | 0.053342 | 0.081723 | 0.13352 | 0.195 | 0.20952 | 0.17757 | 0.12219 | 0.066611
IMAGE | SSP2_SPA0_19I_D | JAP | Final Energy¦Industry¦Cement¦Liquids¦Fossil | EJ/yr | 0.12663 | 0.09552 | 0.089138 | 0.048646 | 0.026238 | 0.015024 | 0.0079655 | 0.0032226 | 0 | 0 | 0 | 0 | 0 | 0 | 0
IMAGE | SSP2_SPA0_19I_D | KOR | Final Energy¦Industry¦Cement¦Liquids¦Fossil | EJ/yr | 0.037437 | 0.032142 | 0.020466 | 0.0091116 | 0.0044 | 0.0038919 | 0.0028878 | 0.00095561 | 0 | 0 | 0 | 0 | 0 | 0 | 0
IMAGE | SSP2_SPA0_19I_D | ME | Final Energy¦Industry¦Cement¦Liquids¦Fossil | EJ/yr | 0 | 0 | 0.005302 | 0.0050603 | 0.0043362 | 0.05889 | 0.073955 | 0.068112 | 0.062888 | 0.05265 | 0.00067226 | 0 | 0 | 0 | 0.021694
IMAGE | SSP2_SPA0_19I_D | MEX | Final Energy¦Industry¦Cement¦Liquids¦Fossil | EJ/yr | 0.12026 | 0.1063 | 0.11205 | 0.088186 | 0.059882 | 0.037593 | 0.018937 | 0.012017 | 0.014919 | 0.02383 | 0.039328 | 0.058376 | 0.068265 | 0.073583 | 0.057219
IMAGE | SSP2_SPA0_19I_D | NAF | Final Energy¦Industry¦Cement¦Liquids¦Fossil | EJ/yr | 0.028544 | 0.046016 | 0.062467 | 0.06382 | 0.057684 | 0.044182 | 0.020846 | 0.0064501 | 0.00375 | 0.0033592 | 2.8043e-05 | 0 | 0 | 0 | 0
IMAGE | SSP2_SPA0_19I_D | OCE | Final Energy¦Industry¦Cement¦Liquids¦Fossil | EJ/yr | 0.004785 | 0.003951 | 0.0027478 | 0.0023182 | 0.0017285 | 0.00092284 | 0.00029424 | 6.6569e-05 | 0 | 0 | 0 | 0 | 0 | 0 | 0
IMAGE | SSP2_SPA0_19I_D | RCAM | Final Energy¦Industry¦Cement¦Liquids¦Fossil | EJ/yr | 0.003096 | 0.005063 | 0.0008933 | 0.0010993 | 0.00083236 | 0.00069355 | 0.00062622 | 0.00093178 | 0.0017363 | 0.0031166 | 0.0049145 | 0.0095829 | 0.015375 | 0.021124 | 0.021852
IMAGE | SSP2_SPA0_19I_D | RSAF | Final Energy¦Industry¦Cement¦Liquids¦Fossil | EJ/yr | 0 | 0.00013 | 0.00016472 | 0.0021501 | 0.0031772 | 0.0090668 | 0.018818 | 0.029411 | 0.043581 | 0.076096 | 0.16042 | 0.23536 | 0.27363 | 0.29685 | 0.28622
IMAGE | SSP2_SPA0_19I_D | RSAM | Final Energy¦Industry¦Cement¦Liquids¦Fossil | EJ/yr | 0.010033 | 0.012177 | 0.013844 | 0.010809 | 0.0078731 | 0.0053181 | 0.0028727 | 0.00088242 | 0 | 0 | 0 | 0 | 0 | 0 | 0
IMAGE | SSP2_SPA0_19I_D | RSAS | Final Energy¦Industry¦Cement¦Liquids¦Fossil | EJ/yr | 0.023006 | 0.025172 | 0.014754 | 0.012744 | 0.0087287 | 0.0050823 | 0.0019173 | 8.1708e-05 | 0 | 0 | 0 | 0 | 0 | 0 | 0.0054148
IMAGE | SSP2_SPA0_19I_D | RUS | Final Energy¦Industry¦Cement¦Liquids¦Fossil | EJ/yr | 0.009124 | 0.008233 | 0.0028821 | 0.0027549 | 0.0024679 | 0.002235 | 0.0013045 | 0.00021702 | 0 | 0.0011011 | 0.0066561 | 0.012256 | 0.014402 | 0.040937 | 0.050546
IMAGE | SSP2_SPA0_19I_D | SAF | Final Energy¦Industry¦Cement¦Liquids¦Fossil | EJ/yr | 0 | 0 | 0 | 0.00023357 | 0.00014224 | 0.0046515 | 0.007547 | 0.0090095 | 0.010274 | 0.011767 | 0.014808 | 0.016997 | 0.019055 | 0.019418 | 0.019744
IMAGE | SSP2_SPA0_19I_D | SEAS | Final Energy¦Industry¦Cement¦Liquids¦Fossil | EJ/yr | 0.015707 | 0.012021 | 0.018909 | 0.0094087 | 0.0042486 | 0.0023708 | 0.00095254 | 0.00021674 | 0 | 0 | 0 | 0 | 0 | 0 | 0
IMAGE | SSP2_SPA0_19I_D | STAN | Final Energy¦Industry¦Cement¦Liquids¦Fossil | EJ/yr | 0.000861 | 0.001318 | 0.0033505 | 0.0063262 | 0.0068427 | 0.0073654 | 0.0047273 | 0.0010802 | 0.00051001 | 0.00043299 | 0 | 0 | 0 | 0 | 0
IMAGE | SSP2_SPA0_19I_D | TUR | Final Energy¦Industry¦Cement¦Liquids¦Fossil | EJ/yr | 0.00216 | 0.012438 | 0.0012323 | 0.0020716 | 0.0019244 | 0.0017329 | 0.00091794 | 0.00010586 | 0 | 0 | 0 | 0 | 0 | 0 | 0
IMAGE | SSP2_SPA0_19I_D | UKR | Final Energy¦Industry¦Cement¦Liquids¦Fossil | EJ/yr | 0.003575 | 0.003047 | 0.003013 | 0.0024369 | 0.0022566 | 0.0011136 | 0.00013725 | 0 | 0 | 0 | 0 | 0 | 0 | 0 | 0
IMAGE | SSP2_SPA0_19I_D | USA | Final Energy¦Industry¦Cement¦Liquids¦Fossil | EJ/yr | 0.19148 | 0.18717 | 0.032591 | 0.02769 | 0.01597 | 0.0050824 | 0.00050996 | 0.00019887 | 0 | 0 | 0 | 0 | 0 | 0 | 0
IMAGE | SSP2_SPA0_19I_D | WAF | Final Energy¦Industry¦Cement¦Liquids¦Fossil | EJ/yr | 0.002737 | 0.004943 | 0.0035657 | 0.010294 | 0.008617 | 0.0074074 | 0.0080626 | 0.032123 | 0.09669 | 0.18523 | 0.41794 | 0.54284 | 0.5484 | 0.50939 | 0.49903
IMAGE | SSP2_SPA0_19I_D | WEU | Final Energy¦Industry¦Cement¦Liquids¦Fossil | EJ/yr | 0.44933 | 0.33889 | 0.25332 | 0.2215 | 0.12892 | 0.045236 | 0.0046918 | 0 | 0 | 0 | 0 | 0 | 0 | 0 | 0
IMAGE | SSP2_SPA0_19I_D | World | Final Energy¦Industry¦Cement¦Liquids¦Fossil | EJ/yr | 0 | 0 | 0 | 0 | 0 | 0 | 0 | 0 | 0 | 0 | 0 | 0 | 0 | 0 | 0
IMAGE | SSP2_SPA0_19I_D | BRA | Final Energy¦Industry¦Cement¦Solids | EJ/yr | 0.092209 | 0.11189 | 0.13113 | 0.10578 | 0.12123 | 0.18808 | 0.16699 | 0.18935 | 0.2014 | 0.18768 | 0.16826 | 0.093374 | 0.029592 | 0.021851 | 0.040363
IMAGE | SSP2_SPA0_19I_D | CAN | Final Energy¦Industry¦Cement¦Solids | EJ/yr | 0.031233 | 0.025624 | 0.023558 | 0.019539 | 0.070711 | 0.11687 | 0.13793 | 0.15746 | 0.17645 | 0.17544 | 0.15184 | 0.11839 | 0.082083 | 0.077742 | 0.054243
IMAGE | SSP2_SPA0_19I_D | CEU | Final Energy¦Industry¦Cement¦Solids | EJ/yr | 0.08623 | 0.10437 | 0.10461 | 0.081369 | 0.086211 | 0.12818 | 0.12411 | 0.12388 | 0.11815 | 0.098817 | 0.11988 | 0.11294 | 0.10285 | 0.085068 | 0.060624
IMAGE | SSP2_SPA0_19I_D | CHN | Final Energy¦Industry¦Cement¦Solids | EJ/yr | 5.1534 | 6.6303 | 6.9636 | 6.839 | 6.5804 | 6.4433 | 6.1391 | 5.7046 | 4.7045 | 3.6305 | 2.2392 | 1.5671 | 1.232 | 0.66754 | 0.52767
IMAGE | SSP2_SPA0_19I_D | EAF | Final Energy¦Industry¦Cement¦Solids | EJ/yr | 0.003741 | 0.008204 | 0.013348 | 0.01572 | 0.063609 | 0.12909 | 0.20557 | 0.29844 | 0.37412 | 0.4213 | 0.44583 | 0.37731 | 0.3305 | 0.32496 | 0.38295
IMAGE | SSP2_SPA0_19I_D | INDIA | Final Energy¦Industry¦Cement¦Solids | EJ/yr | 0.39366 | 0.48819 | 0.5486 | 0.41687 | 0.65599 | 0.7159 | 0.62281 | 0.57187 | 0.4533 | 0.26173 | 0.12118 | 0.14241 | 0.46348 | 0.81476 | 1.1296
IMAGE | SSP2_SPA0_19I_D | INDO | Final Energy¦Industry¦Cement¦Solids | EJ/yr | 0.11334 | 0.13878 | 0.14161 | 0.11365 | 0.3011 | 0.4075 | 0.47675 | 0.53519 | 0.51275 | 0.4233 | 0.28373 | 0.17067 | 0.13237 | 0.23045 | 0.32966
IMAGE | SSP2_SPA0_19I_D | JAP | Final Energy¦Industry¦Cement¦Solids | EJ/yr | 0.20276 | 0.17007 | 0.19787 | 0.13641 | 0.40807 | 0.52143 | 0.56956 | 0.62918 | 0.61495 | 0.49973 | 0.3127 | 0.19162 | 0.11528 | 0.079929 | 0.057192
IMAGE | SSP2_SPA0_19I_D | KOR | Final Energy¦Industry¦Cement¦Solids | EJ/yr | 0.13235 | 0.14172 | 0.14636 | 0.15978 | 0.13982 | 0.15993 | 0.19308 | 0.26791 | 0.33119 | 0.34332 | 0.26359 | 0.098686 | 0.036262 | 0.0359 | 0.022742
IMAGE | SSP2_SPA0_19I_D | ME | Final Energy¦Industry¦Cement¦Solids | EJ/yr | 0.011624 | 0.011288 | 0.023532 | 0.033914 | 0.048448 | 0.066644 | 0.059822 | 0.056985 | 0.051611 | 0.03835 | 0.01054 | 0.0072869 | 0.0056545 | 0.0052465 | 0.055783
IMAGE | SSP2_SPA0_19I_D | MEX | Final Energy¦Industry¦Cement¦Solids | EJ/yr | 0.003858 | 0.004307 | 0.0058999 | 0.050676 | 0.043886 | 0.097174 | 0.23407 | 0.31525 | 0.33532 | 0.35949 | 0.30394 | 0.25698 | 0.24645 | 0.21988 | 0.17972
IMAGE | SSP2_SPA0_19I_D | NAF | Final Energy¦Industry¦Cement¦Solids | EJ/yr | 0.000718 | 0.003739 | 0.0032596 | 0.0032447 | 0.0028682 | 0.0022197 | 0.013218 | 0.012231 | 0.011903 | 0.011824 | 0.0043577 | 0 | 0 | 0.0015827 | 0.0095851
IMAGE | SSP2_SPA0_19I_D | OCE | Final Energy¦Industry¦Cement¦Solids | EJ/yr | 0.028396 | 0.025474 | 0.022849 | 0.018008 | 0.020472 | 0.031185 | 0.050371 | 0.072046 | 0.077057 | 0.091356 | 0.060105 | 0.028864 | 0.0074044 | 0.016631 | 0.010201
IMAGE | SSP2_SPA0_19I_D | RCAM | Final Energy¦Industry¦Cement¦Solids | EJ/yr | 0.00767 | 0.012699 | 0.016051 | 0.022107 | 0.046105 | 0.063257 | 0.089143 | 0.10903 | 0.11025 | 0.10393 | 0.10789 | 0.10754 | 0.10801 | 0.093906 | 0.081346
IMAGE | SSP2_SPA0_19I_D | RSAF | Final Energy¦Industry¦Cement¦Solids | EJ/yr | 0.001498 | 0.001161 | 0.002571 | 0.0026034 | 0.020975 | 0.026114 | 0.038969 | 0.073357 | 0.11006 | 0.11013 | 0.097975 | 0.068954 | 0.081743 | 0.11853 | 0.1847
IMAGE | SSP2_SPA0_19I_D | RSAM | Final Energy¦Industry¦Cement¦Solids | EJ/yr | 0.033391 | 0.02682 | 0.021908 | 0.0095943 | 0.096069 | 0.169 | 0.3179 | 0.39299 | 0.40547 | 0.38124 | 0.27774 | 0.14434 | 0.049331 | 0.053085 | 0.06952
IMAGE | SSP2_SPA0_19I_D | RSAS | Final Energy¦Industry¦Cement¦Solids | EJ/yr | 0.15773 | 0.18725 | 0.18574 | 0.17215 | 0.14227 | 0.16278 | 0.14562 | 0.14181 | 0.14058 | 0.12434 | 0.034424 | 0 | 0 | 0.011848 | 0.087097
IMAGE | SSP2_SPA0_19I_D | RUS | Final Energy¦Industry¦Cement¦Solids | EJ/yr | 0.02916 | 0.047456 | 0.049383 | 0.023934 | 0.043355 | 0.040288 | 0.19424 | 0.19375 | 0.17797 | 0.15928 | 0.055205 | 0.029025 | 0.036377 | 0.053776 | 0.037521
IMAGE | SSP2_SPA0_19I_D | SAF | Final Energy¦Industry¦Cement¦Solids | EJ/yr | 0.058381 | 0.051092 | 0.053369 | 0.049032 | 0.049658 | 0.036741 | 0.037683 | 0.043514 | 0.040298 | 0.029723 | 0.020049 | 0.019744 | 0.032328 | 0.031925 | 0.032032
IMAGE | SSP2_SPA0_19I_D | SEAS | Final Energy¦Industry¦Cement¦Solids | EJ/yr | 0.27473 | 0.58673 | 0.52287 | 0.53874 | 1.3221 | 1.8528 | 2.1761 | 2.3936 | 2.3154 | 2.1292 | 2.0069 | 1.8776 | 1.5522 | 0.88847 | 0.41771
IMAGE | SSP2_SPA0_19I_D | STAN | Final Energy¦Industry¦Cement¦Solids | EJ/yr | 0 | 0 | 0.0031107 | 0.0030327 | 0.0058929 | 0.0065166 | 0.0082865 | 0.010121 | 0.0079885 | 0.0062993 | 0.0024127 | 0.0004166 | 0.000688 | 0.003698 | 0.012801
IMAGE | SSP2_SPA0_19I_D | TUR | Final Energy¦Industry¦Cement¦Solids | EJ/yr | 0.058852 | 0.071077 | 0.083002 | 0.081777 | 0.065149 | 0.04725 | 0.06428 | 0.070136 | 0.067842 | 0.072916 | 0.081488 | 0.081215 | 0.089121 | 0.087275 | 0.12651
IMAGE | SSP2_SPA0_19I_D | UKR | Final Energy¦Industry¦Cement¦Solids | EJ/yr | 0.005712 | 0.029393 | 0.054258 | 0.014473 | 0.012977 | 0.036937 | 0.050862 | 0.04985 | 0.048452 | 0.042186 | 0.039011 | 0.03012 | 0.012247 | 0.0021871 | 0.0092064
IMAGE | SSP2_SPA0_19I_D | USA | Final Energy¦Industry¦Cement¦Solids | EJ/yr | 0.32764 | 0.21502 | 0.24465 | 0.251 | 0.16283 | 0.12479 | 0.32024 | 0.40726 | 0.51915 | 0.61792 | 0.52269 | 0.23158 | 0.19652 | 0.25371 | 0.14956
IMAGE | SSP2_SPA0_19I_D | WAF | Final Energy¦Industry¦Cement¦Solids | EJ/yr | 0.004145 | 0.008501 | 0.010221 | 0.010068 | 0.11506 | 0.2496 | 0.41848 | 0.54601 | 0.58802 | 0.57701 | 0.37397 | 0.22264 | 0.17469 | 0.22997 | 0.26691
IMAGE | SSP2_SPA0_19I_D | WEU | Final Energy¦Industry¦Cement¦Solids | EJ/yr | 0.26261 | 0.26657 | 0.28487 | 0.29113 | 0.54364 | 0.65261 | 0.6428 | 0.61435 | 0.61896 | 0.43923 | 0.34387 | 0.3586 | 0.19314 | 0.11285 | 0.079932
IMAGE | SSP2_SPA0_19I_D | World | Final Energy¦Industry¦Cement¦Solids | EJ/yr | 0 | 0 | 0 | 0 | 0 | 0 | 0 | 0 | 0 | 0 | 0 | 0 | 0 | 0 | 0
IMAGE | SSP2_SPA0_19I_D | BRA | Final Energy¦Industry¦Cement¦Solids¦Bioenergy | EJ/yr | 0.087443 | 0.10781 | 0.12191 | 0.099682 | 0.11832 | 0.18637 | 0.16622 | 0.18924 | 0.2014 | 0.18768 | 0.16826 | 0.093374 | 0.029592 | 0.021851 | 0.040363
IMAGE | SSP2_SPA0_19I_D | CAN | Final Energy¦Industry¦Cement¦Solids¦Bioenergy | EJ/yr | 0.003542 | 0.004747 | 0.005349 | 0.0046119 | 0.061474 | 0.1124 | 0.12996 | 0.14472 | 0.16097 | 0.15696 | 0.13028 | 0.097093 | 0.058507 | 0.056782 | 0.030679
IMAGE | SSP2_SPA0_19I_D | CEU | Final Energy¦Industry¦Cement¦Solids¦Bioenergy | EJ/yr | 0.012289 | 0.030136 | 0.047551 | 0.023106 | 0.033602 | 0.098623 | 0.084978 | 0.078559 | 0.071579 | 0.041381 | 0.00030754 | 0.0016933 | 0.017315 | 0.038451 | 0.026062
IMAGE | SSP2_SPA0_19I_D | CHN | Final Energy¦Industry¦Cement¦Solids¦Bioenergy | EJ/yr | 0 | 0 | 0 | 0 | 1.3653 | 2.5758 | 2.6677 | 2.7461 | 2.3492 | 1.4199 | 0.4233 | 0.45544 | 0.34225 | 0.030071 | 0.0020866
IMAGE | SSP2_SPA0_19I_D | EAF | Final Energy¦Industry¦Cement¦Solids¦Bioenergy | EJ/yr | 0 | 0 | 0 | 0 | 0.0492 | 0.11606 | 0.18496 | 0.26659 | 0.30828 | 0.32909 | 0.2992 | 0.20911 | 0.13936 | 0.12633 | 0.1925
IMAGE | SSP2_SPA0_19I_D | INDIA | Final Energy¦Industry¦Cement¦Solids¦Bioenergy | EJ/yr | 0 | 0 | 0 | 0 | 0.34955 | 0.50777 | 0.53483 | 0.56139 | 0.4533 | 0.26173 | 0.12118 | 0.14241 | 0.22522 | 0.32347 | 0.40472
IMAGE | SSP2_SPA0_19I_D | INDO | Final Energy¦Industry¦Cement¦Solids¦Bioenergy | EJ/yr | 0 | 0 | 0 | 0 | 0.20449 | 0.33562 | 0.43433 | 0.50495 | 0.48365 | 0.39378 | 0.24645 | 0.13097 | 0.073049 | 0.18824 | 0.3085
IMAGE | SSP2_SPA0_19I_D | JAP | Final Energy¦Industry¦Cement¦Solids¦Bioenergy | EJ/yr | 0.005622 | 0.006396 | 0.023977 | 0.007925 | 0.32477 | 0.46024 | 0.5154 | 0.57434 | 0.55181 | 0.42303 | 0.22405 | 0.11194 | 0.040546 | 0.018576 | 0.0074137
IMAGE | SSP2_SPA0_19I_D | KOR | Final Energy¦Industry¦Cement¦Solids¦Bioenergy | EJ/yr | 0.014028 | 0.029542 | 0.034442 | 0.03286 | 0.035473 | 0.056623 | 0.089704 | 0.13838 | 0.16915 | 0.16923 | 0.10087 | 0.016668 | 0 | 0.024294 | 0.022586
IMAGE | SSP2_SPA0_19I_D | ME | Final Energy¦Industry¦Cement¦Solids¦Bioenergy | EJ/yr | 0 | 0 | 0 | 0 | 0.014701 | 0.040817 | 0.048879 | 0.055563 | 0.051611 | 0.03835 | 0.01054 | 0.0072869 | 0.0056545 | 0.0052465 | 0.055783
IMAGE | SSP2_SPA0_19I_D | MEX | Final Energy¦Industry¦Cement¦Solids¦Bioenergy | EJ/yr | 0 | 0 | 0 | 0 | 0 | 0.0054651 | 0.023668 | 0.028608 | 0.03311 | 0.047093 | 0.064036 | 0.079911 | 0.078515 | 0.078807 | 0.097808
IMAGE | SSP2_SPA0_19I_D | NAF | Final Energy¦Industry¦Cement¦Solids¦Bioenergy | EJ/yr | 0.000718 | 0.003739 | 0.0032118 | 0.0031912 | 0.0028148 | 0.0021652 | 0.01318 | 0.012222 | 0.011903 | 0.011824 | 0.0043577 | 0 | 0 | 0.0015827 | 0.0095851
IMAGE | SSP2_SPA0_19I_D | OCE | Final Energy¦Industry¦Cement¦Solids¦Bioenergy | EJ/yr | 0.001174 | 0.0009 | 0.0020006 | 0.00070776 | 0.0085804 | 0.022565 | 0.045609 | 0.06912 | 0.074983 | 0.089746 | 0.060105 | 0.028864 | 0.0074044 | 0.016631 | 0.010201
IMAGE | SSP2_SPA0_19I_D | RCAM | Final Energy¦Industry¦Cement¦Solids¦Bioenergy | EJ/yr | 0 | 0 | 0 | 0 | 0.027836 | 0.042219 | 0.047297 | 0.047868 | 0.041729 | 0.023593 | 0.0016095 | 0 | 0 | 0.0012385 | 0.0026064
IMAGE | SSP2_SPA0_19I_D | RSAF | Final Energy¦Industry¦Cement¦Solids¦Bioenergy | EJ/yr | 0 | 0 | 0.00089038 | 0.0007393 | 0.019028 | 0.024406 | 0.035293 | 0.065245 | 0.098943 | 0.097958 | 0.089338 | 0.068259 | 0.081743 | 0.11853 | 0.1847
IMAGE | SSP2_SPA0_19I_D | RSAM | Final Energy¦Industry¦Cement¦Solids¦Bioenergy | EJ/yr | 0.000132 | 0.000127 | 0.0008805 | 0.00053895 | 0.088887 | 0.15265 | 0.29863 | 0.36924 | 0.38281 | 0.36104 | 0.27182 | 0.14434 | 0.049331 | 0.053085 | 0.06952
IMAGE | SSP2_SPA0_19I_D | RSAS | Final Energy¦Industry¦Cement¦Solids¦Bioenergy | EJ/yr | 0 | 0 | 0 | 0 | 0.001935 | 0.069453 | 0.11192 | 0.14067 | 0.14058 | 0.12434 | 0.034424 | 0 | 0 | 0.011848 | 0.045686
IMAGE | SSP2_SPA0_19I_D | RUS | Final Energy¦Industry¦Cement¦Solids¦Bioenergy | EJ/yr | 3.5e-05 | 0.000288 | 0.00050153 | 0.0004737 | 0.022291 | 0.020799 | 0.18225 | 0.19118 | 0.1777 | 0.15903 | 0.055205 | 0.029025 | 0.036377 | 0.053776 | 0.03682
IMAGE | SSP2_SPA0_19I_D | SAF | Final Energy¦Industry¦Cement¦Solids¦Bioenergy | EJ/yr | 0 | 0 | 0 | 0 | 0.019843 | 0.025375 | 0.02995 | 0.02995 | 0.024798 | 0.013144 | 0.0026771 | 0.006149 | 0.014815 | 0.013287 | 0.013487
IMAGE | SSP2_SPA0_19I_D | SEAS | Final Energy¦Industry¦Cement¦Solids¦Bioenergy | EJ/yr | 0 | 3.9e-05 | 3.3932e-05 | 2.448e-05 | 0.91531 | 1.5303 | 1.8857 | 2.0739 | 1.9428 | 1.7373 | 1.6784 | 1.7067 | 1.4289 | 0.75222 | 0.26579
IMAGE | SSP2_SPA0_19I_D | STAN | Final Energy¦Industry¦Cement¦Solids¦Bioenergy | EJ/yr | 0 | 0 | 0 | 0 | 0.0031948 | 0.0029821 | 0.0031158 | 0.00323 | 0.0019963 | 0.00050941 | 0.00015254 | 0.0004166 | 0.000688 | 0.003698 | 0.012801
IMAGE | SSP2_SPA0_19I_D | TUR | Final Energy¦Industry¦Cement¦Solids¦Bioenergy | EJ/yr | 0 | 0 | 0 | 0 | 0 | 0 | 3.4814e-05 | 3.4814e-05 | 4.391e-05 | 4.6026e-05 | 3.5959e-05 | 1.7139e-05 | 6.027e-06 | 0.00053092 | 0.043719
IMAGE | SSP2_SPA0_19I_D | UKR | Final Energy¦Industry¦Cement¦Solids¦Bioenergy | EJ/yr | 7.3e-05 | 0.001264 | 0.001289 | 0.00094547 | 0.00088729 | 0.031072 | 0.033414 | 0.031425 | 0.029491 | 0.019196 | 0.0011957 | 0.00015874 | 0.00012786 | 0.00023905 | 0.0074201
IMAGE | SSP2_SPA0_19I_D | USA | Final Energy¦Industry¦Cement¦Solids¦Bioenergy | EJ/yr | 0.0173 | 0.000613 | 0.017567 | 0.0087217 | 0.005762 | 0.0091327 | 0.21728 | 0.32925 | 0.48864 | 0.61233 | 0.52257 | 0.23158 | 0.19652 | 0.25371 | 0.14956
IMAGE | SSP2_SPA0_19I_D | WAF | Final Energy¦Industry¦Cement¦Solids¦Bioenergy | EJ/yr | 0 | 8.3e-05 | 0 | 0.00067015 | 0.1051 | 0.24171 | 0.41511 | 0.54556 | 0.58802 | 0.57701 | 0.36799 | 0.21584 | 0.16782 | 0.22997 | 0.26691
IMAGE | SSP2_SPA0_19I_D | WEU | Final Energy¦Industry¦Cement¦Solids¦Bioenergy | EJ/yr | 0.088754 | 0.10724 | 0.12688 | 0.070122 | 0.38892 | 0.54717 | 0.55882 | 0.54639 | 0.59144 | 0.43923 | 0.34387 | 0.3586 | 0.19314 | 0.11285 | 0.079932
IMAGE | SSP2_SPA0_19I_D | World | Final Energy¦Industry¦Cement¦Solids¦Bioenergy | EJ/yr | 0 | 0 | 0 | 0 | 0 | 0 | 0 | 0 | 0 | 0 | 0 | 0 | 0 | 0 | 0
IMAGE | SSP2_SPA0_19I_D | BRA | Final Energy¦Industry¦Cement¦Solids¦Fossil | EJ/yr | 0.004766 | 0.004082 | 0.009221 | 0.0061001 | 0.0029073 | 0.0017179 | 0.00077578 | 0.00010848 | 0 | 0 | 0 | 0 | 0 | 0 | 0
IMAGE | SSP2_SPA0_19I_D | CAN | Final Energy¦Industry¦Cement¦Solids¦Fossil | EJ/yr | 0.027691 | 0.020877 | 0.018209 | 0.014927 | 0.0092365 | 0.0044777 | 0.0079715 | 0.012738 | 0.015481 | 0.018478 | 0.021562 | 0.021294 | 0.023575 | 0.02096 | 0.023564
IMAGE | SSP2_SPA0_19I_D | CEU | Final Energy¦Industry¦Cement¦Solids¦Fossil | EJ/yr | 0.073941 | 0.074233 | 0.057056 | 0.058263 | 0.052609 | 0.029558 | 0.039133 | 0.045321 | 0.046576 | 0.057436 | 0.11957 | 0.11125 | 0.085537 | 0.046616 | 0.034563
IMAGE | SSP2_SPA0_19I_D | CHN | Final Energy¦Industry¦Cement¦Solids¦Fossil | EJ/yr | 5.1534 | 6.6303 | 6.9636 | 6.839 | 5.2151 | 3.8675 | 3.4714 | 2.9585 | 2.3553 | 2.2106 | 1.8159 | 1.1117 | 0.88974 | 0.63747 | 0.52558
IMAGE | SSP2_SPA0_19I_D | EAF | Final Energy¦Industry¦Cement¦Solids¦Fossil | EJ/yr | 0.003741 | 0.008204 | 0.013348 | 0.01572 | 0.014409 | 0.01303 | 0.020615 | 0.031851 | 0.065846 | 0.092214 | 0.14663 | 0.1682 | 0.19114 | 0.19864 | 0.19044
IMAGE | SSP2_SPA0_19I_D | INDIA | Final Energy¦Industry¦Cement¦Solids¦Fossil | EJ/yr | 0.39366 | 0.48819 | 0.5486 | 0.41687 | 0.30643 | 0.20813 | 0.087982 | 0.010485 | 0 | 0 | 0 | 0 | 0.23827 | 0.49129 | 0.7249
IMAGE | SSP2_SPA0_19I_D | INDO | Final Energy¦Industry¦Cement¦Solids¦Fossil | EJ/yr | 0.11334 | 0.13878 | 0.14161 | 0.11365 | 0.096609 | 0.071882 | 0.042423 | 0.03024 | 0.029102 | 0.02952 | 0.037281 | 0.039707 | 0.059316 | 0.042213 | 0.021154
IMAGE | SSP2_SPA0_19I_D | JAP | Final Energy¦Industry¦Cement¦Solids¦Fossil | EJ/yr | 0.19714 | 0.16367 | 0.1739 | 0.12848 | 0.083301 | 0.061181 | 0.05416 | 0.054832 | 0.063142 | 0.076697 | 0.088646 | 0.079674 | 0.074729 | 0.061354 | 0.049779
IMAGE | SSP2_SPA0_19I_D | KOR | Final Energy¦Industry¦Cement¦Solids¦Fossil | EJ/yr | 0.11833 | 0.11217 | 0.11192 | 0.12692 | 0.10435 | 0.10331 | 0.10337 | 0.12953 | 0.16203 | 0.17409 | 0.16272 | 0.082018 | 0.036262 | 0.011606 | 0.00015591
IMAGE | SSP2_SPA0_19I_D | ME | Final Energy¦Industry¦Cement¦Solids¦Fossil | EJ/yr | 0.011624 | 0.011288 | 0.023532 | 0.033914 | 0.033747 | 0.025827 | 0.010943 | 0.0014216 | 0 | 0 | 0 | 0 | 0 | 0 | 0
IMAGE | SSP2_SPA0_19I_D | MEX | Final Energy¦Industry¦Cement¦Solids¦Fossil | EJ/yr | 0.003858 | 0.004307 | 0.0058999 | 0.050676 | 0.043886 | 0.091709 | 0.21041 | 0.28664 | 0.30221 | 0.3124 | 0.23991 | 0.17707 | 0.16793 | 0.14107 | 0.081916
IMAGE | SSP2_SPA0_19I_D | NAF | Final Energy¦Industry¦Cement¦Solids¦Fossil | EJ/yr | 0 | 0 | 4.7794e-05 | 5.3509e-05 | 5.3398e-05 | 5.4547e-05 | 3.8312e-05 | 9.3371e-06 | 0 | 0 | 0 | 0 | 0 | 0 | 0
IMAGE | SSP2_SPA0_19I_D | OCE | Final Energy¦Industry¦Cement¦Solids¦Fossil | EJ/yr | 0.027222 | 0.024574 | 0.020848 | 0.0173 | 0.011892 | 0.0086209 | 0.0047615 | 0.0029262 | 0.0020742 | 0.0016094 | 0 | 0 | 0 | 0 | 0
IMAGE | SSP2_SPA0_19I_D | RCAM | Final Energy¦Industry¦Cement¦Solids¦Fossil | EJ/yr | 0.00767 | 0.012699 | 0.016051 | 0.022107 | 0.018269 | 0.021038 | 0.041846 | 0.061166 | 0.068519 | 0.080333 | 0.10628 | 0.10754 | 0.10801 | 0.092667 | 0.078739
IMAGE | SSP2_SPA0_19I_D | RSAF | Final Energy¦Industry¦Cement¦Solids¦Fossil | EJ/yr | 0.001498 | 0.001161 | 0.0016806 | 0.0018641 | 0.0019473 | 0.0017078 | 0.0036757 | 0.0081122 | 0.011116 | 0.012176 | 0.0086375 | 0.0006948 | 0 | 0 | 0
IMAGE | SSP2_SPA0_19I_D | RSAM | Final Energy¦Industry¦Cement¦Solids¦Fossil | EJ/yr | 0.033259 | 0.026693 | 0.021027 | 0.0090553 | 0.0071825 | 0.016346 | 0.019267 | 0.023754 | 0.02266 | 0.020205 | 0.0059115 | 0 | 0 | 0 | 0
IMAGE | SSP2_SPA0_19I_D | RSAS | Final Energy¦Industry¦Cement¦Solids¦Fossil | EJ/yr | 0.15773 | 0.18725 | 0.18574 | 0.17215 | 0.14034 | 0.093324 | 0.033703 | 0.0011339 | 0 | 0 | 0 | 0 | 0 | 0 | 0.041412
IMAGE | SSP2_SPA0_19I_D | RUS | Final Energy¦Industry¦Cement¦Solids¦Fossil | EJ/yr | 0.029125 | 0.047168 | 0.048882 | 0.02346 | 0.021064 | 0.019488 | 0.01199 | 0.0025651 | 0.00026095 | 0.00024422 | 0 | 0 | 0 | 0 | 0.00070085
IMAGE | SSP2_SPA0_19I_D | SAF | Final Energy¦Industry¦Cement¦Solids¦Fossil | EJ/yr | 0.058381 | 0.051092 | 0.053369 | 0.049032 | 0.029816 | 0.011366 | 0.0077334 | 0.013564 | 0.0155 | 0.016579 | 0.017372 | 0.013595 | 0.017513 | 0.018639 | 0.018544
IMAGE | SSP2_SPA0_19I_D | SEAS | Final Energy¦Industry¦Cement¦Solids¦Fossil | EJ/yr | 0.27473 | 0.58669 | 0.52284 | 0.53871 | 0.40681 | 0.32248 | 0.29038 | 0.3197 | 0.37263 | 0.39194 | 0.32843 | 0.17089 | 0.12331 | 0.13625 | 0.15192
IMAGE | SSP2_SPA0_19I_D | STAN | Final Energy¦Industry¦Cement¦Solids¦Fossil | EJ/yr | 0 | 0 | 0.0031107 | 0.0030327 | 0.0026981 | 0.0035345 | 0.0051707 | 0.0068912 | 0.0059922 | 0.0057899 | 0.0022602 | 0 | 0 | 0 | 0
IMAGE | SSP2_SPA0_19I_D | TUR | Final Energy¦Industry¦Cement¦Solids¦Fossil | EJ/yr | 0.058852 | 0.071077 | 0.083002 | 0.081777 | 0.065149 | 0.04725 | 0.064245 | 0.070101 | 0.067798 | 0.07287 | 0.081452 | 0.081198 | 0.089115 | 0.086744 | 0.082786
IMAGE | SSP2_SPA0_19I_D | UKR | Final Energy¦Industry¦Cement¦Solids¦Fossil | EJ/yr | 0.005639 | 0.028129 | 0.052969 | 0.013528 | 0.01209 | 0.0058644 | 0.017447 | 0.018425 | 0.018961 | 0.02299 | 0.037816 | 0.029961 | 0.012119 | 0.001948 | 0.0017863
IMAGE | SSP2_SPA0_19I_D | USA | Final Energy¦Industry¦Cement¦Solids¦Fossil | EJ/yr | 0.31034 | 0.21441 | 0.22708 | 0.24228 | 0.15707 | 0.11566 | 0.10297 | 0.078008 | 0.030514 | 0.0055959 | 0.00011977 | 0 | 0 | 0 | 0
IMAGE | SSP2_SPA0_19I_D | WAF | Final Energy¦Industry¦Cement¦Solids¦Fossil | EJ/yr | 0.004145 | 0.008418 | 0.010221 | 0.009398 | 0.0099652 | 0.0078897 | 0.0033685 | 0.00044762 | 0 | 0 | 0.005985 | 0.0067977 | 0.0068705 | 0 | 0
IMAGE | SSP2_SPA0_19I_D | WEU | Final Energy¦Industry¦Cement¦Solids¦Fossil | EJ/yr | 0.17386 | 0.15934 | 0.15798 | 0.22101 | 0.15472 | 0.10544 | 0.083981 | 0.067958 | 0.02752 | 0 | 0 | 0 | 0 | 0 | 0
IMAGE | SSP2_SPA0_19I_D | World | Final Energy¦Industry¦Cement¦Solids¦Fossil | EJ/yr | 0 | 0 | 0 | 0 | 0 | 0 | 0 | 0 | 0 | 0 | 0 | 0 | 0 | 0 | 0
IMAGE | SSP2_SPA0_19I_D | BRA | Final Energy¦Industry¦Chemicals¦Ammonia¦Gases¦Fossil | EJ/yr | 0.0089532 | 0.012797 | 0.018925 | 0.012307 | 0.012663 | 0.013027 | 0.012987 | 0.010928 | 0.0084448 | 0.0098367 | 0.0097089 | 0.016108 | 0.016015 | 0.015827 | 0.0075621
IMAGE | SSP2_SPA0_19I_D | CAN | Final Energy¦Industry¦Chemicals¦Ammonia¦Gases¦Fossil | EJ/yr | 0.037807 | 0.034359 | 0.03266 | 0.056899 | 0.061803 | 0.062524 | 0.061328 | 0.059695 | 0.056309 | 0.066043 | 0.092811 | 0.090301 | 0.050575 | 0.048794 | 0.093021
IMAGE | SSP2_SPA0_19I_D | CEU | Final Energy¦Industry¦Chemicals¦Ammonia¦Gases¦Fossil | EJ/yr | 0.052442 | 0.066323 | 0.071269 | 0.067882 | 0.077404 | 0.080043 | 0.061938 | 0.044382 | 0.050057 | 0.054166 | 0.07132 | 0.10849 | 0.081235 | 0.091444 | 0.15244
IMAGE | SSP2_SPA0_19I_D | CHN | Final Energy¦Industry¦Chemicals¦Ammonia¦Gases¦Fossil | EJ/yr | 0.24614 | 0.24677 | 0.22745 | 0.18652 | 0.16853 | 0.14426 | 0.10024 | 0.075577 | 0.069475 | 0.073373 | 0.077797 | 0.085915 | 0.050411 | 0.044126 | 0.025165
IMAGE | SSP2_SPA0_19I_D | EAF | Final Energy¦Industry¦Chemicals¦Ammonia¦Gases¦Fossil | EJ/yr | 9.22e-05 | 6.8874e-05 | 4.6426e-05 | 0.00010288 | 0.00012117 | 0.00011678 | 0.00011674 | 0.00011679 | 0.00013701 | 0.00013777 | 0.0001676 | 0.00016315 | 0.00038705 | 0.00053055 | 0.00072513
IMAGE | SSP2_SPA0_19I_D | INDIA | Final Energy¦Industry¦Chemicals¦Ammonia¦Gases¦Fossil | EJ/yr | 0.16514 | 0.1943 | 0.2125 | 0.23019 | 0.24797 | 0.24929 | 0.24041 | 0.21668 | 0.19385 | 0.17008 | 0.15184 | 0.11634 | 0.054498 | 0.039961 | 0.046425
IMAGE | SSP2_SPA0_19I_D | INDO | Final Energy¦Industry¦Chemicals¦Ammonia¦Gases¦Fossil | EJ/yr | 0.040665 | 0.042547 | 0.042813 | 0.050094 | 0.051252 | 0.05421 | 0.052248 | 0.045341 | 0.037868 | 0.047969 | 0.06698 | 0.066811 | 0.050764 | 0.043998 | 0.059955
IMAGE | SSP2_SPA0_19I_D | JAP | Final Energy¦Industry¦Chemicals¦Ammonia¦Gases¦Fossil | EJ/yr | 0.0096845 | 0.009307 | 0.009332 | 0.010292 | 0.0097473 | 0.0087665 | 0.0043173 | 0.0034024 | 0.0033248 | 0.0025468 | 0.0027182 | 0.0058955 | 0.0055489 | 0.0050465 | 0.0008542
IMAGE | SSP2_SPA0_19I_D | KOR | Final Energy¦Industry¦Chemicals¦Ammonia¦Gases¦Fossil | EJ/yr | 0.0018336 | 0.0017087 | 0.0013177 | 0.0012267 | 0.0012224 | 0.0012181 | 0.0012035 | 0.0008741 | 0.00057205 | 0.00032671 | 0.00031069 | 0.0002907 | 0.0015905 | 0.0015058 | 0.0014206
IMAGE | SSP2_SPA0_19I_D | ME | Final Energy¦Industry¦Chemicals¦Ammonia¦Gases¦Fossil | EJ/yr | 0.062712 | 0.093602 | 0.12963 | 0.13033 | 0.14268 | 0.14021 | 0.13469 | 0.12152 | 0.11061 | 0.10032 | 0.10351 | 0.081224 | 0.058029 | 0.090615 | 0.11634
IMAGE | SSP2_SPA0_19I_D | MEX | Final Energy¦Industry¦Chemicals¦Ammonia¦Gases¦Fossil | EJ/yr | 0.0043265 | 0.0048339 | 0.0050354 | 0.0078534 | 0.0085173 | 0.0092373 | 0.0097565 | 0.0083932 | 0.0062637 | 0.0040174 | 0.0042565 | 0.005835 | 0.0055847 | 0.0056882 | 0.006623
IMAGE | SSP2_SPA0_19I_D | NAF | Final Energy¦Industry¦Chemicals¦Ammonia¦Gases¦Fossil | EJ/yr | 0.038553 | 0.042431 | 0.050645 | 0.041741 | 0.047085 | 0.048221 | 0.044101 | 0.039365 | 0.033334 | 0.041712 | 0.062803 | 0.064507 | 0.071071 | 0.079486 | 0.12057
IMAGE | SSP2_SPA0_19I_D | OCE | Final Energy¦Industry¦Chemicals¦Ammonia¦Gases¦Fossil | EJ/yr | 0.0068226 | 0.0046698 | 0.0037252 | 0.0065944 | 0.0064446 | 0.0055632 | 0.0050117 | 0.0051372 | 0.0047348 | 0.0053579 | 0.0077909 | 0.0074752 | 0.0040558 | 0.0046824 | 0.0066821
IMAGE | SSP2_SPA0_19I_D | RCAM | Final Energy¦Industry¦Chemicals¦Ammonia¦Gases¦Fossil | EJ/yr | 0.0034769 | 0.0040864 | 0.0045367 | 0.0060051 | 0.0065357 | 0.0068369 | 0.0065452 | 0.0055018 | 0.0041627 | 0.0026158 | 0.0031093 | 0.0059751 | 0.0047903 | 0.0055003 | 0.0038024
IMAGE | SSP2_SPA0_19I_D | RSAF | Final Energy¦Industry¦Chemicals¦Ammonia¦Gases¦Fossil | EJ/yr | 0.0020038 | 0.0016099 | 0.00093047 | 0.0008885 | 0.0011526 | 0.0012413 | 0.0011389 | 0.0010807 | 0.0014996 | 0.0020343 | 0.0027829 | 0.0041154 | 0.0078745 | 0.013711 | 0.015731
IMAGE | SSP2_SPA0_19I_D | RSAM | Final Energy¦Industry¦Chemicals¦Ammonia¦Gases¦Fossil | EJ/yr | 0.01888 | 0.021019 | 0.022075 | 0.022478 | 0.023973 | 0.024304 | 0.021995 | 0.018708 | 0.016903 | 0.014622 | 0.014491 | 0.010659 | 0.011572 | 0.014428 | 0.018251
IMAGE | SSP2_SPA0_19I_D | RSAS | Final Energy¦Industry¦Chemicals¦Ammonia¦Gases¦Fossil | EJ/yr | 0.043404 | 0.049613 | 0.050309 | 0.048678 | 0.049318 | 0.047445 | 0.04287 | 0.034337 | 0.03271 | 0.030934 | 0.030461 | 0.025922 | 0.045991 | 0.054006 | 0.063371
IMAGE | SSP2_SPA0_19I_D | RUS | Final Energy¦Industry¦Chemicals¦Ammonia¦Gases¦Fossil | EJ/yr | 0.061875 | 0.064392 | 0.077769 | 0.089432 | 0.097881 | 0.1037 | 0.094345 | 0.088831 | 0.096799 | 0.11759 | 0.1574 | 0.20212 | 0.14798 | 0.15372 | 0.22896
IMAGE | SSP2_SPA0_19I_D | SAF | Final Energy¦Industry¦Chemicals¦Ammonia¦Gases¦Fossil | EJ/yr | 0.0015475 | 0.0013488 | 0.00126 | 0.0012068 | 0.0013056 | 0.0013927 | 0.0012549 | 0.00089132 | 0.00076997 | 0.0005834 | 0.00064982 | 0.00045486 | 0.00029388 | 0.00047162 | 0.002862
IMAGE | SSP2_SPA0_19I_D | SEAS | Final Energy¦Industry¦Chemicals¦Ammonia¦Gases¦Fossil | EJ/yr | 0.024184 | 0.027425 | 0.029572 | 0.038229 | 0.039599 | 0.040252 | 0.03652 | 0.031623 | 0.028986 | 0.039396 | 0.050973 | 0.048095 | 0.026795 | 0.017548 | 0.023277
IMAGE | SSP2_SPA0_19I_D | STAN | Final Energy¦Industry¦Chemicals¦Ammonia¦Gases¦Fossil | EJ/yr | 0.008304 | 0.020135 | 0.028166 | 0.031807 | 0.034346 | 0.036 | 0.03734 | 0.028885 | 0.02236 | 0.020169 | 0.021084 | 0.020002 | 0.011731 | 0.013135 | 0.041572
IMAGE | SSP2_SPA0_19I_D | TUR | Final Energy¦Industry¦Chemicals¦Ammonia¦Gases¦Fossil | EJ/yr | 0.0089372 | 0.013199 | 0.014314 | 0.012898 | 0.013963 | 0.015032 | 0.015101 | 0.010296 | 0.0081854 | 0.010999 | 0.012289 | 0.026076 | 0.019913 | 0.020167 | 0.023067
IMAGE | SSP2_SPA0_19I_D | UKR | Final Energy¦Industry¦Chemicals¦Ammonia¦Gases¦Fossil | EJ/yr | 0.0345 | 0.032328 | 0.031057 | 0.037607 | 0.040489 | 0.042893 | 0.041011 | 0.035733 | 0.033395 | 0.054749 | 0.064777 | 0.082548 | 0.041529 | 0.042402 | 0.070702
IMAGE | SSP2_SPA0_19I_D | USA | Final Energy¦Industry¦Chemicals¦Ammonia¦Gases¦Fossil | EJ/yr | 0.076979 | 0.076582 | 0.080228 | 0.10739 | 0.11015 | 0.10965 | 0.099721 | 0.08396 | 0.079656 | 0.080781 | 0.08454 | 0.11519 | 0.06877 | 0.061506 | 0.10981
IMAGE | SSP2_SPA0_19I_D | WAF | Final Energy¦Industry¦Chemicals¦Ammonia¦Gases¦Fossil | EJ/yr | 0.00059718 | 0.00080273 | 0.0011875 | 0.0015549 | 0.0020015 | 0.0024349 | 0.0026457 | 0.0025736 | 0.0033358 | 0.004737 | 0.0051074 | 0.0061062 | 0.0060817 | 0.0091088 | 0.0098999
IMAGE | SSP2_SPA0_19I_D | WEU | Final Energy¦Industry¦Chemicals¦Ammonia¦Gases¦Fossil | EJ/yr | 0.099268 | 0.087736 | 0.079967 | 0.071446 | 0.073834 | 0.076743 | 0.061213 | 0.044704 | 0.045267 | 0.048872 | 0.047528 | 0.069696 | 0.047852 | 0.055835 | 0.13001
IMAGE | SSP2_SPA0_19I_D | World | Final Energy¦Industry¦Chemicals¦Ammonia¦Gases¦Fossil | EJ/yr | 1.0591 | 1.154 | 1.2267 | 1.2717 | 1.33 | 1.3246 | 1.19 | 1.0185 | 0.94901 | 1.004 | 1.1472 | 1.2663 | 0.89094 | 0.93325 | 1.3791
IMAGE | SSP2_SPA0_19I_D | BRA | Final Energy¦Industry¦Chemicals¦Ammonia¦Liquids¦Fossil | EJ/yr | 0.0090233 | 0.012738 | 0.017584 | 0.010935 | 0.011108 | 0.01132 | 0.010942 | 0.0078781 | 0.0048577 | 0.0036602 | 0.0036127 | 0.0019094 | 0.0004861 | 0.00048038 | 0.00052377
IMAGE | SSP2_SPA0_19I_D | CAN | Final Energy¦Industry¦Chemicals¦Ammonia¦Liquids¦Fossil | EJ/yr | 0.0297 | 0.025294 | 0.020942 | 0.023344 | 0.020133 | 0.018184 | 0.015787 | 0.013973 | 0.013659 | 0.0081046 | 0.0038427 | 0.0028585 | 0.0020719 | 0.0021012 | 0.0022697
IMAGE | SSP2_SPA0_19I_D | CEU | Final Energy¦Industry¦Chemicals¦Ammonia¦Liquids¦Fossil | EJ/yr | 0.032857 | 0.03233 | 0.031572 | 0.027549 | 0.031413 | 0.031192 | 0.018682 | 0.0078296 | 0.0065421 | 0.0053294 | 0.0052229 | 0.0023881 | 0.0016333 | 0.0017373 | 0.0022059
IMAGE | SSP2_SPA0_19I_D | CHN | Final Energy¦Industry¦Chemicals¦Ammonia¦Liquids¦Fossil | EJ/yr | 0.51992 | 0.63244 | 0.63742 | 0.57583 | 0.58592 | 0.56709 | 0.4037 | 0.22992 | 0.15516 | 0.084408 | 0.076027 | 0.021781 | 0.010017 | 0.0098126 | 0.006516
IMAGE | SSP2_SPA0_19I_D | EAF | Final Energy¦Industry¦Chemicals¦Ammonia¦Liquids¦Fossil | EJ/yr | 0.00021381 | 0.00012477 | 7.0994e-05 | 0.00013961 | 0.00015374 | 0.0001348 | 0.00011508 | 7.3465e-05 | 6.3468e-05 | 5.8473e-05 | 3.9616e-05 | 2.8762e-05 | 1.8328e-05 | 2.2276e-05 | 2.3005e-05
IMAGE | SSP2_SPA0_19I_D | INDIA | Final Energy¦Industry¦Chemicals¦Ammonia¦Liquids¦Fossil | EJ/yr | 0.16649 | 0.19345 | 0.19843 | 0.19731 | 0.2098 | 0.20497 | 0.19039 | 0.15938 | 0.12672 | 0.086655 | 0.047393 | 0.024112 | 0.015437 | 0.013709 | 0.0072589
IMAGE | SSP2_SPA0_19I_D | INDO | Final Energy¦Industry¦Chemicals¦Ammonia¦Liquids¦Fossil | EJ/yr | 0.032716 | 0.035366 | 0.035356 | 0.039754 | 0.041415 | 0.04387 | 0.043347 | 0.037928 | 0.03224 | 0.021831 | 0.01541 | 0.011015 | 0.0051838 | 0.0041264 | 0.0033334
IMAGE | SSP2_SPA0_19I_D | JAP | Final Energy¦Industry¦Chemicals¦Ammonia¦Liquids¦Fossil | EJ/yr | 0.0026173 | 0.0024183 | 0.0024248 | 0.002517 | 0.0022771 | 0.0019744 | 0.0007296 | 0.00052225 | 0.00051035 | 0.00029683 | 0.00026043 | 9.554e-05 | 8.7429e-05 | 7.9447e-05 | 9.7501e-05
IMAGE | SSP2_SPA0_19I_D | KOR | Final Energy¦Industry¦Chemicals¦Ammonia¦Liquids¦Fossil | EJ/yr | 0.00047669 | 0.00039209 | 0.00026792 | 0.00021688 | 0.00021612 | 0.00021537 | 0.00021278 | 0.00010886 | 6.464e-05 | 2.2321e-05 | 2.1226e-05 | 1.8774e-05 | 8.8479e-06 | 8.3763e-06 | 7.9025e-06
IMAGE | SSP2_SPA0_19I_D | ME | Final Energy¦Industry¦Chemicals¦Ammonia¦Liquids¦Fossil | EJ/yr | 0.061428 | 0.093693 | 0.11965 | 0.11109 | 0.12002 | 0.1145 | 0.10484 | 0.083008 | 0.059862 | 0.044421 | 0.035676 | 0.017899 | 0.011328 | 0.012064 | 0.008874
IMAGE | SSP2_SPA0_19I_D | MEX | Final Energy¦Industry¦Chemicals¦Ammonia¦Liquids¦Fossil | EJ/yr | 0.0056105 | 0.0054044 | 0.0046611 | 0.0059247 | 0.0061686 | 0.0066901 | 0.0069566 | 0.0049839 | 0.0037698 | 0.001303 | 0.0013603 | 0.00095386 | 0.00037217 | 0.00038418 | 0.00043918
IMAGE | SSP2_SPA0_19I_D | NAF | Final Energy¦Industry¦Chemicals¦Ammonia¦Liquids¦Fossil | EJ/yr | 0.041141 | 0.04526 | 0.045683 | 0.032754 | 0.035678 | 0.034415 | 0.027071 | 0.018618 | 0.014923 | 0.011388 | 0.01088 | 0.0058232 | 0.0034767 | 0.003462 | 0.0030427
IMAGE | SSP2_SPA0_19I_D | OCE | Final Energy¦Industry¦Chemicals¦Ammonia¦Liquids¦Fossil | EJ/yr | 0.0045117 | 0.0030484 | 0.0022566 | 0.0032639 | 0.0028742 | 0.0019591 | 0.0012947 | 0.0013271 | 0.0012514 | 0.00051187 | 0.00025852 | 0.00018609 | 0.00014731 | 0.00014325 | 0.00013345
IMAGE | SSP2_SPA0_19I_D | RCAM | Final Energy¦Industry¦Chemicals¦Ammonia¦Liquids¦Fossil | EJ/yr | 0.0031006 | 0.0033173 | 0.0032325 | 0.0035745 | 0.0037382 | 0.0035994 | 0.003097 | 0.0022644 | 0.0018105 | 0.00073548 | 0.00072508 | 0.0004679 | 0.00024626 | 0.00027388 | 0.00025577
IMAGE | SSP2_SPA0_19I_D | RSAF | Final Energy¦Industry¦Chemicals¦Ammonia¦Liquids¦Fossil | EJ/yr | 0.0041624 | 0.003427 | 0.0020763 | 0.0019932 | 0.0025855 | 0.0027679 | 0.0025921 | 0.0021556 | 0.0019902 | 0.0011632 | 0.0013577 | 0.00089099 | 0.00091589 | 0.0010594 | 0.0011723
IMAGE | SSP2_SPA0_19I_D | RSAM | Final Energy¦Industry¦Chemicals¦Ammonia¦Liquids¦Fossil | EJ/yr | 0.012987 | 0.013179 | 0.012659 | 0.011908 | 0.012101 | 0.011398 | 0.0083023 | 0.0060921 | 0.005168 | 0.0039505 | 0.0028012 | 0.0012227 | 0.00083556 | 0.00086909 | 0.00059504
IMAGE | SSP2_SPA0_19I_D | RSAS | Final Energy¦Industry¦Chemicals¦Ammonia¦Liquids¦Fossil | EJ/yr | 0.056673 | 0.057826 | 0.054945 | 0.05074 | 0.051512 | 0.047982 | 0.040541 | 0.032116 | 0.024163 | 0.016148 | 0.0073599 | 0.0036368 | 0.0025588 | 0.0022597 | 0.0019417
IMAGE | SSP2_SPA0_19I_D | RUS | Final Energy¦Industry¦Chemicals¦Ammonia¦Liquids¦Fossil | EJ/yr | 0.06906 | 0.074255 | 0.075334 | 0.073632 | 0.080623 | 0.085107 | 0.069808 | 0.051837 | 0.044627 | 0.037602 | 0.036017 | 0.019033 | 0.011251 | 0.011183 | 0.0095654
IMAGE | SSP2_SPA0_19I_D | SAF | Final Energy¦Industry¦Chemicals¦Ammonia¦Liquids¦Fossil | EJ/yr | 0.0061418 | 0.0047998 | 0.0041923 | 0.0036388 | 0.0037512 | 0.0038611 | 0.0029288 | 0.0013404 | 0.000955 | 0.00048834 | 0.00052745 | 0.00012129 | 8.3861e-05 | 9.46e-05 | 0.00013207
IMAGE | SSP2_SPA0_19I_D | SEAS | Final Energy¦Industry¦Chemicals¦Ammonia¦Liquids¦Fossil | EJ/yr | 0.0091264 | 0.0096325 | 0.0094524 | 0.010626 | 0.010073 | 0.0094075 | 0.007321 | 0.0058526 | 0.0051874 | 0.0031808 | 0.002327 | 0.0016155 | 0.00075971 | 0.00059455 | 0.00048556
IMAGE | SSP2_SPA0_19I_D | STAN | Final Energy¦Industry¦Chemicals¦Ammonia¦Liquids¦Fossil | EJ/yr | 0.012666 | 0.025645 | 0.028117 | 0.029132 | 0.031964 | 0.03353 | 0.034766 | 0.022146 | 0.016201 | 0.011827 | 0.0096691 | 0.003721 | 0.0013475 | 0.0016038 | 0.002017
IMAGE | SSP2_SPA0_19I_D | TUR | Final Energy¦Industry¦Chemicals¦Ammonia¦Liquids¦Fossil | EJ/yr | 0.00061746 | 0.00077824 | 0.00070043 | 0.00055933 | 0.00058987 | 0.00062382 | 0.00057585 | 0.00032455 | 0.00024714 | 0.0002029 | 0.00021097 | 0.00014811 | 8.4922e-05 | 8.742e-05 | 0.00011723
IMAGE | SSP2_SPA0_19I_D | UKR | Final Energy¦Industry¦Chemicals¦Ammonia¦Liquids¦Fossil | EJ/yr | 0.029974 | 0.024018 | 0.019587 | 0.019327 | 0.020691 | 0.021713 | 0.018901 | 0.013637 | 0.011978 | 0.0074614 | 0.0065539 | 0.003445 | 0.0016333 | 0.0016498 | 0.0019038
IMAGE | SSP2_SPA0_19I_D | USA | Final Energy¦Industry¦Chemicals¦Ammonia¦Liquids¦Fossil | EJ/yr | 0.089402 | 0.081371 | 0.074139 | 0.0807 | 0.074628 | 0.072614 | 0.053907 | 0.03414 | 0.031229 | 0.017304 | 0.011624 | 0.0048584 | 0.0032432 | 0.0033418 | 0.0034638
IMAGE | SSP2_SPA0_19I_D | WAF | Final Energy¦Industry¦Chemicals¦Ammonia¦Liquids¦Fossil | EJ/yr | 0.0007982 | 0.0010507 | 0.0014616 | 0.0017319 | 0.0022561 | 0.0027368 | 0.0029718 | 0.0027537 | 0.0024133 | 0.0020289 | 0.0015508 | 0.0010677 | 0.00062442 | 0.00056444 | 0.00058156
IMAGE | SSP2_SPA0_19I_D | WEU | Final Energy¦Industry¦Chemicals¦Ammonia¦Liquids¦Fossil | EJ/yr | 0.04505 | 0.035058 | 0.029562 | 0.023979 | 0.023422 | 0.021811 | 0.013373 | 0.0070144 | 0.0059789 | 0.0049873 | 0.0029871 | 0.0014383 | 0.00094076 | 0.0010745 | 0.001791
IMAGE | SSP2_SPA0_19I_D | World | Final Energy¦Industry¦Chemicals¦Ammonia¦Liquids¦Fossil | EJ/yr | 1.2465 | 1.4163 | 1.4318 | 1.3422 | 1.3851 | 1.3537 | 1.0831 | 0.74722 | 0.57158 | 0.37507 | 0.28372 | 0.13074 | 0.074793 | 0.072786 | 0.058748
IMAGE | SSP2_SPA0_19I_D | BRA | Final Energy¦Industry¦Chemicals¦Ammonia¦Solids¦Bioenergy | EJ/yr | 0.00064375 | 0.00061767 | 0.0009218 | 0.00061456 | 0.00064059 | 0.00065053 | 0.00063989 | 0.009798 | 0.021018 | 0.021825 | 0.021542 | 0.01351 | 0.014346 | 0.014177 | 0.026084
IMAGE | SSP2_SPA0_19I_D | CAN | Final Energy¦Industry¦Chemicals¦Ammonia¦Solids¦Bioenergy | EJ/yr | 0.015892 | 0.015177 | 0.014682 | 0.023432 | 0.029587 | 0.043337 | 0.063653 | 0.086178 | 0.10685 | 0.14046 | 0.12781 | 0.14403 | 0.21004 | 0.21728 | 0.15501
IMAGE | SSP2_SPA0_19I_D | CEU | Final Energy¦Industry¦Chemicals¦Ammonia¦Solids¦Bioenergy | EJ/yr | 0.03521 | 0.042294 | 0.047206 | 0.045535 | 0.051922 | 0.088855 | 0.15183 | 0.22335 | 0.23257 | 0.24338 | 0.22521 | 0.17656 | 0.22017 | 0.20615 | 0.11116
IMAGE | SSP2_SPA0_19I_D | CHN | Final Energy¦Industry¦Chemicals¦Ammonia¦Solids¦Bioenergy | EJ/yr | 0.26755 | 0.38408 | 0.50188 | 0.5381 | 0.60427 | 0.7282 | 1.0504 | 1.3744 | 1.5227 | 1.6471 | 1.5795 | 1.5414 | 1.516 | 1.443 | 1.3735
IMAGE | SSP2_SPA0_19I_D | EAF | Final Energy¦Industry¦Chemicals¦Ammonia¦Solids¦Bioenergy | EJ/yr | 0.00013532 | 0.00010067 | 8.8497e-05 | 0.00021405 | 0.00035889 | 0.00063403 | 0.00090991 | 0.0012423 | 0.0015488 | 0.001897 | 0.0023612 | 0.0027245 | 0.0026625 | 0.0026693 | 0.0026024
IMAGE | SSP2_SPA0_19I_D | INDIA | Final Energy¦Industry¦Chemicals¦Ammonia¦Solids¦Bioenergy | EJ/yr | 0.065769 | 0.077486 | 0.090005 | 0.10775 | 0.17115 | 0.30411 | 0.38933 | 0.52331 | 0.65375 | 0.80261 | 0.88922 | 0.9702 | 1.0637 | 1.0769 | 1.0642
IMAGE | SSP2_SPA0_19I_D | INDO | Final Energy¦Industry¦Chemicals¦Ammonia¦Solids¦Bioenergy | EJ/yr | 0.027049 | 0.028888 | 0.032415 | 0.04324 | 0.056403 | 0.066981 | 0.085368 | 0.1203 | 0.1567 | 0.17636 | 0.17392 | 0.19111 | 0.22873 | 0.24514 | 0.22522
IMAGE | SSP2_SPA0_19I_D | JAP | Final Energy¦Industry¦Chemicals¦Ammonia¦Solids¦Bioenergy | EJ/yr | 0.0048066 | 0.0047032 | 0.0047159 | 0.0055161 | 0.0060908 | 0.0074961 | 0.015949 | 0.017296 | 0.016902 | 0.018514 | 0.01677 | 0.010291 | 0.0093432 | 0.008611 | 0.013063
IMAGE | SSP2_SPA0_19I_D | KOR | Final Energy¦Industry¦Chemicals¦Ammonia¦Solids¦Bioenergy | EJ/yr | 0.0061984 | 0.0061004 | 0.0058708 | 0.006893 | 0.0068688 | 0.0068451 | 0.0067626 | 0.0075166 | 0.0090589 | 0.010407 | 0.0098967 | 0.0093904 | 0.0067169 | 0.0063589 | 0.0059992
IMAGE | SSP2_SPA0_19I_D | ME | Final Energy¦Industry¦Chemicals¦Ammonia¦Solids¦Bioenergy | EJ/yr | 0.029251 | 0.047173 | 0.069106 | 0.070488 | 0.08928 | 0.16371 | 0.22927 | 0.32973 | 0.42805 | 0.51551 | 0.57207 | 0.67026 | 0.74429 | 0.7263 | 0.71985
IMAGE | SSP2_SPA0_19I_D | MEX | Final Energy¦Industry¦Chemicals¦Ammonia¦Solids¦Bioenergy | EJ/yr | 0.0020566 | 0.0028687 | 0.0041465 | 0.0075851 | 0.0084418 | 0.0091554 | 0.0097852 | 0.017979 | 0.028563 | 0.042244 | 0.044498 | 0.044825 | 0.046765 | 0.047902 | 0.047144
IMAGE | SSP2_SPA0_19I_D | NAF | Final Energy¦Industry¦Chemicals¦Ammonia¦Solids¦Bioenergy | EJ/yr | 0.016804 | 0.021946 | 0.029298 | 0.024835 | 0.029002 | 0.048604 | 0.078739 | 0.11393 | 0.14426 | 0.15256 | 0.13871 | 0.15506 | 0.1572 | 0.15434 | 0.10067
IMAGE | SSP2_SPA0_19I_D | OCE | Final Energy¦Industry¦Chemicals¦Ammonia¦Solids¦Bioenergy | EJ/yr | 0.0014658 | 0.00091845 | 0.00081343 | 0.0015471 | 0.0028697 | 0.0064154 | 0.0090049 | 0.0092305 | 0.010631 | 0.012718 | 0.0095528 | 0.010114 | 0.014799 | 0.013399 | 0.010015
IMAGE | SSP2_SPA0_19I_D | RCAM | Final Energy¦Industry¦Chemicals¦Ammonia¦Solids¦Bioenergy | EJ/yr | 0.0021821 | 0.002535 | 0.0032163 | 0.0046308 | 0.0051854 | 0.0066182 | 0.0091377 | 0.014371 | 0.020471 | 0.029199 | 0.031555 | 0.030484 | 0.034551 | 0.035907 | 0.040402
IMAGE | SSP2_SPA0_19I_D | RSAF | Final Energy¦Industry¦Chemicals¦Ammonia¦Solids¦Bioenergy | EJ/yr | 0.0012572 | 0.0011028 | 0.00070519 | 0.00073669 | 0.00095563 | 0.0022703 | 0.0046557 | 0.0076048 | 0.01089 | 0.015518 | 0.023474 | 0.030943 | 0.032611 | 0.030351 | 0.034028
IMAGE | SSP2_SPA0_19I_D | RSAM | Final Energy¦Industry¦Chemicals¦Ammonia¦Solids¦Bioenergy | EJ/yr | 0.0068881 | 0.0081761 | 0.009509 | 0.010362 | 0.015039 | 0.02401 | 0.040058 | 0.057764 | 0.070488 | 0.084909 | 0.094508 | 0.10769 | 0.11029 | 0.10858 | 0.10426
IMAGE | SSP2_SPA0_19I_D | RSAS | Final Energy¦Industry¦Chemicals¦Ammonia¦Solids¦Bioenergy | EJ/yr | 0.029835 | 0.039196 | 0.064271 | 0.081293 | 0.11362 | 0.16074 | 0.20145 | 0.25122 | 0.28679 | 0.32292 | 0.34668 | 0.36546 | 0.33823 | 0.32512 | 0.30789
IMAGE | SSP2_SPA0_19I_D | RUS | Final Energy¦Industry¦Chemicals¦Ammonia¦Solids¦Bioenergy | EJ/yr | 0.029136 | 0.033984 | 0.044472 | 0.050822 | 0.06077 | 0.085536 | 0.1651 | 0.24848 | 0.29525 | 0.3223 | 0.30348 | 0.29081 | 0.40417 | 0.41873 | 0.32474
IMAGE | SSP2_SPA0_19I_D | SAF | Final Energy¦Industry¦Chemicals¦Ammonia¦Solids¦Bioenergy | EJ/yr | 0.0024155 | 0.0024486 | 0.0024962 | 0.0025544 | 0.0028822 | 0.0031973 | 0.0048081 | 0.0077554 | 0.0087118 | 0.0099397 | 0.011364 | 0.013386 | 0.014719 | 0.015449 | 0.012551
IMAGE | SSP2_SPA0_19I_D | SEAS | Final Energy¦Industry¦Chemicals¦Ammonia¦Solids¦Bioenergy | EJ/yr | 0.0077858 | 0.010409 | 0.014035 | 0.021753 | 0.030688 | 0.041889 | 0.056177 | 0.072144 | 0.083294 | 0.07955 | 0.070064 | 0.079243 | 0.11342 | 0.12935 | 0.12191
IMAGE | SSP2_SPA0_19I_D | STAN | Final Energy¦Industry¦Chemicals¦Ammonia¦Solids¦Bioenergy | EJ/yr | 0.0051165 | 0.015953 | 0.024985 | 0.028768 | 0.034103 | 0.044393 | 0.04945 | 0.092587 | 0.12453 | 0.14662 | 0.15886 | 0.17648 | 0.19793 | 0.20232 | 0.16442
IMAGE | SSP2_SPA0_19I_D | TUR | Final Energy¦Industry¦Chemicals¦Ammonia¦Solids¦Bioenergy | EJ/yr | 0.008022 | 0.011267 | 0.013122 | 0.012355 | 0.013468 | 0.01461 | 0.016914 | 0.03233 | 0.042372 | 0.043315 | 0.044902 | 0.02679 | 0.037225 | 0.038079 | 0.034119
IMAGE | SSP2_SPA0_19I_D | UKR | Final Energy¦Industry¦Chemicals¦Ammonia¦Solids¦Bioenergy | EJ/yr | 0.022885 | 0.021658 | 0.023415 | 0.030064 | 0.031539 | 0.035852 | 0.051756 | 0.080058 | 0.099748 | 0.095309 | 0.09238 | 0.077719 | 0.14512 | 0.1485 | 0.10855
IMAGE | SSP2_SPA0_19I_D | USA | Final Energy¦Industry¦Chemicals¦Ammonia¦Solids¦Bioenergy | EJ/yr | 0.057781 | 0.059155 | 0.058684 | 0.06912 | 0.074126 | 0.081623 | 0.15171 | 0.25767 | 0.29708 | 0.3676 | 0.38715 | 0.35019 | 0.41312 | 0.41591 | 0.32996
IMAGE | SSP2_SPA0_19I_D | WAF | Final Energy¦Industry¦Chemicals¦Ammonia¦Solids¦Bioenergy | EJ/yr | 0.00039393 | 0.00057773 | 0.0010673 | 0.0015323 | 0.0026452 | 0.0044314 | 0.0070836 | 0.011419 | 0.014902 | 0.018016 | 0.02292 | 0.02695 | 0.032685 | 0.033579 | 0.037848
IMAGE | SSP2_SPA0_19I_D | WEU | Final Energy¦Industry¦Chemicals¦Ammonia¦Solids¦Bioenergy | EJ/yr | 0.059736 | 0.050393 | 0.046893 | 0.042074 | 0.042066 | 0.044404 | 0.095983 | 0.15751 | 0.17679 | 0.19412 | 0.21251 | 0.18607 | 0.2208 | 0.21025 | 0.094907
IMAGE | SSP2_SPA0_19I_D | World | Final Energy¦Industry¦Chemicals¦Ammonia¦Solids¦Bioenergy | EJ/yr | 0.70627 | 0.8892 | 1.108 | 1.2318 | 1.484 | 2.0246 | 2.9459 | 4.1252 | 4.864 | 5.5149 | 5.6109 | 5.7017 | 6.3297 | 6.2744 | 5.5702
IMAGE | SSP2_SPA0_19I_D | BRA | Final Energy¦Industry¦Chemicals¦Ammonia¦Solids¦Fossil | EJ/yr | 0.0081227 | 0.011691 | 0.017552 | 0.011504 | 0.011871 | 0.012255 | 0.012387 | 0.0088339 | 0.0033493 | 0.0008788 | 0.00086738 | 0.00034316 | 2.3243e-05 | 2.2969e-05 | 4.3161e-05
IMAGE | SSP2_SPA0_19I_D | CAN | Final Energy¦Industry¦Chemicals¦Ammonia¦Solids¦Fossil | EJ/yr | 0.056498 | 0.052984 | 0.048169 | 0.072945 | 0.070502 | 0.066915 | 0.062112 | 0.055128 | 0.049353 | 0.014355 | 0.0025984 | 0.00095436 | 0.00041318 | 0.00044823 | 0.00032802
IMAGE | SSP2_SPA0_19I_D | CEU | Final Energy¦Industry¦Chemicals¦Ammonia¦Solids¦Fossil | EJ/yr | 0.056778 | 0.067356 | 0.073766 | 0.071689 | 0.081746 | 0.083635 | 0.06385 | 0.031479 | 0.017856 | 0.0057507 | 0.0053552 | 0.00033762 | 0.00026236 | 0.00026523 | 0.00017117
IMAGE | SSP2_SPA0_19I_D | CHN | Final Energy¦Industry¦Chemicals¦Ammonia¦Solids¦Fossil | EJ/yr | 0.25506 | 0.29118 | 0.29787 | 0.26838 | 0.26482 | 0.2488 | 0.19451 | 0.11936 | 0.063487 | 0.017201 | 0.015757 | 0.0034672 | 0.001324 | 0.0013266 | 0.00091615
IMAGE | SSP2_SPA0_19I_D | EAF | Final Energy¦Industry¦Chemicals¦Ammonia¦Solids¦Fossil | EJ/yr | 9.2309e-05 | 6.7649e-05 | 4.7925e-05 | 0.00010757 | 0.00011592 | 0.00010239 | 8.7468e-05 | 5.4575e-05 | 3.2942e-05 | 1.9135e-05 | 8.7808e-06 | 5.3538e-06 | 2.5978e-06 | 3.0887e-06 | 2.6653e-06
IMAGE | SSP2_SPA0_19I_D | INDIA | Final Energy¦Industry¦Chemicals¦Ammonia¦Solids¦Fossil | EJ/yr | 0.091919 | 0.10574 | 0.1142 | 0.12387 | 0.12768 | 0.12165 | 0.11036 | 0.088621 | 0.059783 | 0.022773 | 0.0092526 | 0.0031061 | 0.0016567 | 0.0014907 | 0.00082
IMAGE | SSP2_SPA0_19I_D | INDO | Final Energy¦Industry¦Chemicals¦Ammonia¦Solids¦Fossil | EJ/yr | 0.018004 | 0.02106 | 0.024682 | 0.032518 | 0.033497 | 0.035309 | 0.034326 | 0.028769 | 0.020035 | 0.006683 | 0.0023493 | 0.0011091 | 0.00024247 | 0.00024408 | 0.0001569
IMAGE | SSP2_SPA0_19I_D | JAP | Final Energy¦Industry¦Chemicals¦Ammonia¦Solids¦Fossil | EJ/yr | 0.0031866 | 0.0031217 | 0.0031301 | 0.0037208 | 0.0035078 | 0.0031973 | 0.0016084 | 0.0012241 | 0.0011962 | 0.00029398 | 0.00021417 | 1.9507e-06 | 1.9602e-06 | 1.9336e-06 | 1.6756e-05
IMAGE | SSP2_SPA0_19I_D | KOR | Final Energy¦Industry¦Chemicals¦Ammonia¦Solids¦Fossil | EJ/yr | 0.0044306 | 0.0038374 | 0.0032296 | 0.0034054 | 0.0033934 | 0.0033817 | 0.003341 | 0.0029126 | 0.0014184 | 0.00011887 | 0.00011304 | 9.5798e-05 | 4.8532e-06 | 4.5945e-06 | 4.3346e-06
IMAGE | SSP2_SPA0_19I_D | ME | Final Energy¦Industry¦Chemicals¦Ammonia¦Solids¦Fossil | EJ/yr | 0.043013 | 0.064414 | 0.083863 | 0.081847 | 0.088523 | 0.08263 | 0.071839 | 0.05085 | 0.027337 | 0.010115 | 0.007317 | 0.0019485 | 0.00077818 | 0.00076861 | 0.0004559
IMAGE | SSP2_SPA0_19I_D | MEX | Final Energy¦Industry¦Chemicals¦Ammonia¦Solids¦Fossil | EJ/yr | 0.0049963 | 0.0056052 | 0.0063059 | 0.010226 | 0.011184 | 0.012129 | 0.012882 | 0.010965 | 0.0065632 | 0.00069742 | 0.00072696 | 0.00043952 | 5.7413e-05 | 5.9715e-05 | 6.1691e-05
IMAGE | SSP2_SPA0_19I_D | NAF | Final Energy¦Industry¦Chemicals¦Ammonia¦Solids¦Fossil | EJ/yr | 0.024715 | 0.028415 | 0.031807 | 0.024703 | 0.027732 | 0.027731 | 0.023148 | 0.015473 | 0.0081602 | 0.0022797 | 0.0020685 | 0.00059173 | 0.00018581 | 0.000188 | 0.00011721
IMAGE | SSP2_SPA0_19I_D | OCE | Final Energy¦Industry¦Chemicals¦Ammonia¦Solids¦Fossil | EJ/yr | 0.0048402 | 0.0033757 | 0.0027123 | 0.0047975 | 0.004537 | 0.0036723 | 0.003041 | 0.0031172 | 0.0026385 | 0.00049088 | 0.00013398 | 4.9709e-05 | 3.1064e-05 | 2.8323e-05 | 2.0346e-05
IMAGE | SSP2_SPA0_19I_D | RCAM | Final Energy¦Industry¦Chemicals¦Ammonia¦Solids¦Fossil | EJ/yr | 0.0045038 | 0.0052644 | 0.0061571 | 0.0085579 | 0.0093536 | 0.009983 | 0.009677 | 0.0079392 | 0.0051304 | 0.00058126 | 0.00053389 | 0.00024139 | 4.1479e-05 | 4.5905e-05 | 4.7099e-05
IMAGE | SSP2_SPA0_19I_D | RSAF | Final Energy¦Industry¦Chemicals¦Ammonia¦Solids¦Fossil | EJ/yr | 0.00070774 | 0.0005689 | 0.00033918 | 0.00033593 | 0.00043577 | 0.00045735 | 0.0004066 | 0.00031768 | 0.00027252 | 8.6236e-05 | 0.00010047 | 3.5013e-05 | 3.7391e-05 | 2.7072e-05 | 3.0635e-05
IMAGE | SSP2_SPA0_19I_D | RSAM | Final Energy¦Industry¦Chemicals¦Ammonia¦Solids¦Fossil | EJ/yr | 0.018083 | 0.019681 | 0.020499 | 0.020918 | 0.021775 | 0.021551 | 0.017759 | 0.012625 | 0.0080013 | 0.0029138 | 0.0015633 | 0.00034255 | 0.00013202 | 0.00013176 | 6.381e-05
IMAGE | SSP2_SPA0_19I_D | RSAS | Final Energy¦Industry¦Chemicals¦Ammonia¦Solids¦Fossil | EJ/yr | 0.015833 | 0.0181 | 0.021123 | 0.022389 | 0.0233 | 0.022526 | 0.020471 | 0.016065 | 0.0092884 | 0.0036024 | 0.0013795 | 0.00052761 | 0.0003313 | 0.0002577 | 0.00017645
IMAGE | SSP2_SPA0_19I_D | RUS | Final Energy¦Industry¦Chemicals¦Ammonia¦Solids¦Fossil | EJ/yr | 0.080062 | 0.084954 | 0.094464 | 0.10077 | 0.10939 | 0.11381 | 0.090049 | 0.061131 | 0.034738 | 0.012501 | 0.010696 | 0.0020784 | 0.00076343 | 0.00076417 | 0.00043857
IMAGE | SSP2_SPA0_19I_D | SAF | Final Energy¦Industry¦Chemicals¦Ammonia¦Solids¦Fossil | EJ/yr | 0.0013232 | 0.0011177 | 0.0010554 | 0.0010195 | 0.0011038 | 0.0011952 | 0.0011007 | 0.00064195 | 0.00041292 | 8.7306e-05 | 9.4161e-05 | 1.5208e-05 | 8.7485e-06 | 9.5562e-06 | 8.1956e-06
IMAGE | SSP2_SPA0_19I_D | SEAS | Final Energy¦Industry¦Chemicals¦Ammonia¦Solids¦Fossil | EJ/yr | 0.01118 | 0.012542 | 0.013829 | 0.018126 | 0.018397 | 0.018715 | 0.016841 | 0.014019 | 0.010184 | 0.0025913 | 0.0011608 | 0.00046611 | 0.00014778 | 0.0001314 | 7.5761e-05
IMAGE | SSP2_SPA0_19I_D | STAN | Final Energy¦Industry¦Chemicals¦Ammonia¦Solids¦Fossil | EJ/yr | 0.0057843 | 0.013988 | 0.019695 | 0.022664 | 0.02427 | 0.025104 | 0.025833 | 0.016854 | 0.0082529 | 0.0032133 | 0.0024594 | 0.00076519 | 0.00016759 | 0.00021156 | 0.00019558
IMAGE | SSP2_SPA0_19I_D | TUR | Final Energy¦Industry¦Chemicals¦Ammonia¦Solids¦Fossil | EJ/yr | 0.011499 | 0.015649 | 0.016298 | 0.014192 | 0.015278 | 0.016479 | 0.016639 | 0.010051 | 0.0044453 | 0.00093185 | 0.00095577 | 0.00034321 | 5.0952e-05 | 5.298e-05 | 4.9776e-05
IMAGE | SSP2_SPA0_19I_D | UKR | Final Energy¦Industry¦Chemicals¦Ammonia¦Solids¦Fossil | EJ/yr | 0.03145 | 0.028411 | 0.028825 | 0.037833 | 0.039924 | 0.04105 | 0.037993 | 0.029584 | 0.020916 | 0.0037391 | 0.0029216 | 0.00070972 | 0.00018327 | 0.00019038 | 0.00016347
IMAGE | SSP2_SPA0_19I_D | USA | Final Energy¦Industry¦Chemicals¦Ammonia¦Solids¦Fossil | EJ/yr | 0.15489 | 0.16087 | 0.15958 | 0.19568 | 0.19332 | 0.19149 | 0.16354 | 0.10747 | 0.081299 | 0.026738 | 0.010486 | 0.0015992 | 0.00068879 | 0.00080191 | 0.00063567
IMAGE | SSP2_SPA0_19I_D | WAF | Final Energy¦Industry¦Chemicals¦Ammonia¦Solids¦Fossil | EJ/yr | 0.00040549 | 0.00055339 | 0.0008926 | 0.0012478 | 0.001536 | 0.0018115 | 0.0019072 | 0.0016047 | 0.00097182 | 0.00041167 | 0.00018044 | 6.7006e-05 | 3.2561e-05 | 2.2098e-05 | 2.4604e-05
IMAGE | SSP2_SPA0_19I_D | WEU | Final Energy¦Industry¦Chemicals¦Ammonia¦Solids¦Fossil | EJ/yr | 0.10755 | 0.10221 | 0.097737 | 0.093086 | 0.09485 | 0.094055 | 0.07641 | 0.047243 | 0.030451 | 0.0112 | 0.0051541 | 0.00037943 | 0.00022091 | 0.00022835 | 0.00013951
IMAGE | SSP2_SPA0_19I_D | World | Final Energy¦Industry¦Chemicals¦Ammonia¦Solids¦Fossil | EJ/yr | 1.0149 | 1.1227 | 1.1878 | 1.2465 | 1.282 | 1.2596 | 1.0721 | 0.74233 | 0.47557 | 0.15025 | 0.084447 | 0.02002 | 0.00779 | 0.007727 | 0.0051634
IMAGE | SSP2_SPA0_19I_D | BRA | Final Energy¦Industry¦Chemicals¦Electricity | EJ/yr | 0 | 0 | 0 | 0.00012368 | 0.00022497 | 0.00037458 | 0.00043225 | 8.848e-05 | 4.9427e-08 | 7.1844e-08 | 0.0010061 | 0.0033948 | 0.0036058 | 0.0038693 | 0.0040642
IMAGE | SSP2_SPA0_19I_D | CAN | Final Energy¦Industry¦Chemicals¦Electricity | EJ/yr | 0 | 0 | 0 | 0.00018265 | 0.00068998 | 0.0013843 | 0.0015015 | 0.0015589 | 0.0017673 | 0.0019489 | 0.0020944 | 0.0021282 | 0.0022142 | 0.002271 | 0.002292
IMAGE | SSP2_SPA0_19I_D | CEU | Final Energy¦Industry¦Chemicals¦Electricity | EJ/yr | 0 | 0 | 0 | 0.00015068 | 0.00054378 | 0.001217 | 0.0016086 | 0.0021131 | 0.002887 | 0.0034432 | 0.0034506 | 0.0035962 | 0.0035886 | 0.0034441 | 0.0033925
IMAGE | SSP2_SPA0_19I_D | CHN | Final Energy¦Industry¦Chemicals¦Electricity | EJ/yr | 0 | 0 | 0 | 7.8904e-05 | 0.00090812 | 0.008342 | 0.014703 | 0.018049 | 0.02091 | 0.02349 | 0.022776 | 0.022419 | 0.020621 | 0.018868 | 0.01692
IMAGE | SSP2_SPA0_19I_D | EAF | Final Energy¦Industry¦Chemicals¦Electricity | EJ/yr | 0 | 0 | 0 | 8.5482e-14 | 2.6846e-12 | 4.4559e-10 | 1.7212e-08 | 3.1892e-07 | 4.6715e-06 | 5.2575e-05 | 0.001105 | 0.0033052 | 0.0063399 | 0.0095606 | 0.012236
IMAGE | SSP2_SPA0_19I_D | INDIA | Final Energy¦Industry¦Chemicals¦Electricity | EJ/yr | 0 | 0 | 0 | 1.3097e-06 | 1.283e-05 | 7.0032e-05 | 0.00018662 | 3.3356e-05 | 3.9964e-07 | 7.8406e-07 | 0.00025336 | 0.0091466 | 0.023423 | 0.026243 | 0.02652
IMAGE | SSP2_SPA0_19I_D | INDO | Final Energy¦Industry¦Chemicals¦Electricity | EJ/yr | 0 | 0 | 0 | 3.283e-06 | 1.611e-05 | 5.0297e-05 | 8.6086e-05 | 3.973e-05 | 5.7504e-07 | 9.8337e-07 | 0.00042557 | 0.0024144 | 0.0030743 | 0.0030753 | 0.0030386
IMAGE | SSP2_SPA0_19I_D | JAP | Final Energy¦Industry¦Chemicals¦Electricity | EJ/yr | 0 | 0 | 0 | 0.00045173 | 0.0018615 | 0.0041297 | 0.0050971 | 0.0058598 | 0.0065079 | 0.006833 | 0.0062953 | 0.005921 | 0.0052871 | 0.0048252 | 0.0045357
IMAGE | SSP2_SPA0_19I_D | KOR | Final Energy¦Industry¦Chemicals¦Electricity | EJ/yr | 0 | 0 | 0 | 0.00048867 | 0.0017559 | 0.0037758 | 0.0045709 | 0.010743 | 0.0092188 | 0.0070139 | 0.0060686 | 0.0041494 | 0.0033968 | 0.0031091 | 0.0028685
IMAGE | SSP2_SPA0_19I_D | ME | Final Energy¦Industry¦Chemicals¦Electricity | EJ/yr | 0 | 0 | 0 | 0.00047499 | 0.0014502 | 0.0029209 | 0.0032509 | 0.0033579 | 0.0034186 | 0.0034571 | 0.0039529 | 0.0049673 | 0.0056966 | 0.0061452 | 0.0063113
IMAGE | SSP2_SPA0_19I_D | MEX | Final Energy¦Industry¦Chemicals¦Electricity | EJ/yr | 0 | 0 | 0 | 5.8292e-05 | 0.00012596 | 0.00034952 | 0.00065922 | 0.0011372 | 0.0015482 | 0.002057 | 0.0024318 | 0.0027173 | 0.0029262 | 0.0032081 | 0.0035171
IMAGE | SSP2_SPA0_19I_D | NAF | Final Energy¦Industry¦Chemicals¦Electricity | EJ/yr | 0 | 0 | 0 | 1.7987e-07 | 6.6988e-07 | 3.0376e-06 | 7.795e-07 | 2.247e-05 | 5.4254e-05 | 0.00015688 | 0.0012449 | 0.0024232 | 0.0028481 | 0.0031556 | 0.003346
IMAGE | SSP2_SPA0_19I_D | OCE | Final Energy¦Industry¦Chemicals¦Electricity | EJ/yr | 0 | 0 | 0 | 6.1144e-05 | 0.00024703 | 0.0005423 | 0.00065361 | 0.00072591 | 0.0008469 | 0.00090391 | 0.00090159 | 0.00094215 | 0.00092393 | 0.00091551 | 0.00090164
IMAGE | SSP2_SPA0_19I_D | RCAM | Final Energy¦Industry¦Chemicals¦Electricity | EJ/yr | 0 | 0 | 0 | 0.00010707 | 0.00037369 | 0.00080559 | 0.0010089 | 0.00122 | 0.0014875 | 0.0018582 | 0.0022915 | 0.0025263 | 0.002634 | 0.0026317 | 0.0026547
IMAGE | SSP2_SPA0_19I_D | RSAF | Final Energy¦Industry¦Chemicals¦Electricity | EJ/yr | 0 | 0 | 0 | 4.5057e-11 | 3.8413e-11 | 5.5901e-13 | 2.2427e-12 | 1.0459e-11 | 5.9794e-11 | 4.6295e-10 | 3.8687e-06 | 0.00022272 | 0.0037106 | 0.0060352 | 0.0073433
IMAGE | SSP2_SPA0_19I_D | RSAM | Final Energy¦Industry¦Chemicals¦Electricity | EJ/yr | 0 | 0 | 0 | 2.3826e-06 | 6.5035e-06 | 2.5562e-05 | 7.708e-05 | 0.00018885 | 0.00045596 | 0.0010059 | 0.0024473 | 0.0029846 | 0.0035634 | 0.0042514 | 0.0049689
IMAGE | SSP2_SPA0_19I_D | RSAS | Final Energy¦Industry¦Chemicals¦Electricity | EJ/yr | 0 | 0 | 0 | 7.2823e-10 | 1.0455e-08 | 2.2893e-07 | 2.7027e-06 | 2.1393e-05 | 0.00012072 | 0.00050682 | 0.0018727 | 0.0039875 | 0.0061109 | 0.0083128 | 0.010724
IMAGE | SSP2_SPA0_19I_D | RUS | Final Energy¦Industry¦Chemicals¦Electricity | EJ/yr | 0 | 0 | 0 | 0.00039392 | 0.00054995 | 0.00046086 | 5.0425e-08 | 7.9517e-08 | 1.7533e-07 | 6.9683e-07 | 0.00076284 | 0.0019894 | 0.001949 | 0.0019895 | 0.0019977
IMAGE | SSP2_SPA0_19I_D | SAF | Final Energy¦Industry¦Chemicals¦Electricity | EJ/yr | 0 | 0 | 0 | 4.7606e-05 | 0.00016449 | 0.00031421 | 0.00023693 | 0.00027371 | 0.00035819 | 0.0007019 | 0.00099674 | 0.0011269 | 0.0010873 | 0.0011059 | 0.0011004
IMAGE | SSP2_SPA0_19I_D | SEAS | Final Energy¦Industry¦Chemicals¦Electricity | EJ/yr | 0 | 0 | 0 | 0.00028215 | 0.00099602 | 0.0022118 | 0.0027329 | 0.0032078 | 0.0038336 | 0.0046897 | 0.0065519 | 0.0079487 | 0.0088931 | 0.0095647 | 0.0095869
IMAGE | SSP2_SPA0_19I_D | STAN | Final Energy¦Industry¦Chemicals¦Electricity | EJ/yr | 0 | 0 | 0 | 1.6647e-06 | 7.5651e-06 | 2.9059e-05 | 7.9052e-05 | 0.00019401 | 0.00040777 | 0.00055945 | 0.00063001 | 0.00077913 | 0.00086069 | 0.00092997 | 0.00098043
IMAGE | SSP2_SPA0_19I_D | TUR | Final Energy¦Industry¦Chemicals¦Electricity | EJ/yr | 0 | 0 | 0 | 7.6089e-05 | 0.00028636 | 0.00063279 | 0.00091768 | 0.0013282 | 0.0016654 | 0.0021456 | 0.0023519 | 0.0026342 | 0.0028063 | 0.0029628 | 0.0030368
IMAGE | SSP2_SPA0_19I_D | UKR | Final Energy¦Industry¦Chemicals¦Electricity | EJ/yr | 0 | 0 | 0 | 8.6736e-06 | 1.536e-05 | 3.0053e-05 | 5.8375e-05 | 0.00010456 | 0.00021242 | 0.00032778 | 0.00041581 | 0.00050825 | 0.00058757 | 0.00062965 | 0.00065608
IMAGE | SSP2_SPA0_19I_D | USA | Final Energy¦Industry¦Chemicals¦Electricity | EJ/yr | 0 | 0 | 0 | 0.0013621 | 0.0055341 | 0.012251 | 0.014401 | 0.016358 | 0.01896 | 0.01993 | 0.019126 | 0.019553 | 0.019836 | 0.020102 | 0.020074
IMAGE | SSP2_SPA0_19I_D | WAF | Final Energy¦Industry¦Chemicals¦Electricity | EJ/yr | 0 | 0 | 0 | 1.4163e-09 | 1.0866e-08 | 2.948e-07 | 3.2407e-06 | 2.4665e-05 | 0.00017902 | 0.00098684 | 0.0039574 | 0.0085339 | 0.013964 | 0.018648 | 0.022349
IMAGE | SSP2_SPA0_19I_D | WEU | Final Energy¦Industry¦Chemicals¦Electricity | EJ/yr | 0 | 0 | 0 | 0.0010269 | 0.0044743 | 0.010502 | 0.014692 | 0.020811 | 0.024125 | 0.026614 | 0.026469 | 0.026393 | 0.025527 | 0.025129 | 0.025072
IMAGE | SSP2_SPA0_19I_D | World | Final Energy¦Industry¦Chemicals¦Electricity | EJ/yr | 0 | 0 | 0 | 0.005384 | 0.020245 | 0.050423 | 0.06696 | 0.087462 | 0.09897 | 0.10869 | 0.11988 | 0.14671 | 0.17548 | 0.19098 | 0.20049
IMAGE | SSP2_SPA0_19I_D | BRA | Final Energy¦Industry¦Chemicals¦Gases | EJ/yr | 0.029599 | 0.057555 | 0.027139 | 0.024796 | 0.022705 | 0.02083 | 0.018857 | 0.01482 | 0.010562 | 0.0098368 | 0.010715 | 0.019503 | 0.024942 | 0.077252 | 0.17964
IMAGE | SSP2_SPA0_19I_D | CAN | Final Energy¦Industry¦Chemicals¦Gases | EJ/yr | 0.13825 | 0.12488 | 0.12193 | 0.12449 | 0.12422 | 0.11515 | 0.10332 | 0.095966 | 0.094939 | 0.11828 | 0.20806 | 0.26844 | 0.2557 | 0.26423 | 0.31514
IMAGE | SSP2_SPA0_19I_D | CEU | Final Energy¦Industry¦Chemicals¦Gases | EJ/yr | 0.23223 | 0.18685 | 0.21481 | 0.22539 | 0.22727 | 0.22809 | 0.19702 | 0.16802 | 0.16583 | 0.18243 | 0.28404 | 0.39824 | 0.3811 | 0.39117 | 0.45545
IMAGE | SSP2_SPA0_19I_D | CHN | Final Energy¦Industry¦Chemicals¦Gases | EJ/yr | 0.30712 | 0.29963 | 0.41785 | 0.44832 | 0.44313 | 0.44418 | 0.45733 | 0.57469 | 0.80016 | 1.097 | 1.4774 | 1.5492 | 1.4256 | 1.2354 | 0.97174
IMAGE | SSP2_SPA0_19I_D | EAF | Final Energy¦Industry¦Chemicals¦Gases | EJ/yr | 0 | 0 | 0 | 0.00061473 | 0.00077249 | 0.00047715 | 0.0002453 | 0.00013248 | 0.00012578 | 0.0001923 | 0.0012765 | 0.0034871 | 0.0067759 | 0.013731 | 0.13265
IMAGE | SSP2_SPA0_19I_D | INDIA | Final Energy¦Industry¦Chemicals¦Gases | EJ/yr | 0.36413 | 0.57146 | 0.85293 | 0.75143 | 0.57267 | 0.47375 | 0.40649 | 0.33222 | 0.2614 | 0.19407 | 0.24388 | 0.15284 | 0.090922 | 0.073538 | 0.35992
IMAGE | SSP2_SPA0_19I_D | INDO | Final Energy¦Industry¦Chemicals¦Gases | EJ/yr | 0.27062 | 0.16346 | 0.17237 | 0.1535 | 0.14148 | 0.13314 | 0.12025 | 0.099219 | 0.072008 | 0.047972 | 0.067421 | 0.069439 | 0.055223 | 0.054635 | 0.076601
IMAGE | SSP2_SPA0_19I_D | JAP | Final Energy¦Industry¦Chemicals¦Gases | EJ/yr | 0.014635 | 0.015755 | 0.012431 | 0.025874 | 0.041892 | 0.055278 | 0.064125 | 0.093127 | 0.15991 | 0.26378 | 0.45439 | 0.54666 | 0.50551 | 0.47802 | 0.45255
IMAGE | SSP2_SPA0_19I_D | KOR | Final Energy¦Industry¦Chemicals¦Gases | EJ/yr | 0 | 0 | 0 | 0.00082001 | 0.011925 | 0.023761 | 0.16027 | 0.18845 | 0.27151 | 0.3067 | 0.32334 | 0.35373 | 0.32626 | 0.30256 | 0.2815
IMAGE | SSP2_SPA0_19I_D | ME | Final Energy¦Industry¦Chemicals¦Gases | EJ/yr | 0.42761 | 0.58913 | 0.81203 | 0.70109 | 0.55621 | 0.4297 | 0.33416 | 0.24202 | 0.16764 | 0.11029 | 0.10932 | 0.08832 | 0.064767 | 0.097214 | 0.12331
IMAGE | SSP2_SPA0_19I_D | MEX | Final Energy¦Industry¦Chemicals¦Gases | EJ/yr | 0.025268 | 0.017939 | 0.020339 | 0.025334 | 0.029695 | 0.034364 | 0.037076 | 0.039498 | 0.043045 | 0.045898 | 0.045714 | 0.047233 | 0.046144 | 0.043375 | 0.026558
IMAGE | SSP2_SPA0_19I_D | NAF | Final Energy¦Industry¦Chemicals¦Gases | EJ/yr | 0.24233 | 0.29698 | 0.29731 | 0.25798 | 0.22443 | 0.19918 | 0.18287 | 0.16989 | 0.16779 | 0.14886 | 0.14043 | 0.16292 | 0.20213 | 0.23973 | 0.30456
IMAGE | SSP2_SPA0_19I_D | OCE | Final Energy¦Industry¦Chemicals¦Gases | EJ/yr | 0.040698 | 0.053113 | 0.078974 | 0.073537 | 0.066878 | 0.059279 | 0.066333 | 0.085292 | 0.098944 | 0.10403 | 0.10969 | 0.11529 | 0.10914 | 0.1035 | 0.071198
IMAGE | SSP2_SPA0_19I_D | RCAM | Final Energy¦Industry¦Chemicals¦Gases | EJ/yr | 0.35547 | 0.43125 | 0.40338 | 0.35637 | 0.32112 | 0.27026 | 0.20979 | 0.13846 | 0.11021 | 0.10961 | 0.14082 | 0.16618 | 0.18618 | 0.19936 | 0.20726
IMAGE | SSP2_SPA0_19I_D | RSAF | Final Energy¦Industry¦Chemicals¦Gases | EJ/yr | 0 | 0 | 0 | 0.00024586 | 0.00044722 | 0.00053121 | 0.00056936 | 0.00065008 | 0.0011562 | 0.0020514 | 0.002855 | 0.0044365 | 0.011637 | 0.019772 | 0.023105
IMAGE | SSP2_SPA0_19I_D | RSAM | Final Energy¦Industry¦Chemicals¦Gases | EJ/yr | 0.16518 | 0.096286 | 0.073658 | 0.077186 | 0.066646 | 0.060161 | 0.055276 | 0.044351 | 0.034541 | 0.021685 | 0.018872 | 0.033048 | 0.082433 | 0.15717 | 0.29036
IMAGE | SSP2_SPA0_19I_D | RSAS | Final Energy¦Industry¦Chemicals¦Gases | EJ/yr | 0.20801 | 0.19728 | 0.1772 | 0.13106 | 0.09865 | 0.1014 | 0.093317 | 0.074633 | 0.067884 | 0.072519 | 0.10235 | 0.12934 | 0.16914 | 0.23241 | 0.44251
IMAGE | SSP2_SPA0_19I_D | RUS | Final Energy¦Industry¦Chemicals¦Gases | EJ/yr | 0.92085 | 1.427 | 1.3873 | 1.2125 | 1.0186 | 0.80592 | 0.65283 | 0.4768 | 0.35943 | 0.24805 | 0.25865 | 0.28712 | 0.2335 | 0.24474 | 0.31273
IMAGE | SSP2_SPA0_19I_D | SAF | Final Energy¦Industry¦Chemicals¦Gases | EJ/yr | 0 | 0 | 0 | 0.00027737 | 0.00066285 | 0.0011053 | 0.0010924 | 0.00097652 | 0.001043 | 0.0012853 | 0.0016466 | 0.0015818 | 0.0013814 | 0.0015859 | 0.0055908
IMAGE | SSP2_SPA0_19I_D | SEAS | Final Energy¦Industry¦Chemicals¦Gases | EJ/yr | 0.068665 | 0.14073 | 0.26405 | 0.2751 | 0.2589 | 0.21998 | 0.20552 | 0.17009 | 0.15138 | 0.14383 | 0.16068 | 0.16349 | 0.1441 | 0.13683 | 0.2205
IMAGE | SSP2_SPA0_19I_D | STAN | Final Energy¦Industry¦Chemicals¦Gases | EJ/yr | 0.01735 | 0.058994 | 0.062684 | 0.061596 | 0.052976 | 0.05617 | 0.058954 | 0.049773 | 0.041013 | 0.03792 | 0.044296 | 0.053471 | 0.051387 | 0.058459 | 0.091524
IMAGE | SSP2_SPA0_19I_D | TUR | Final Energy¦Industry¦Chemicals¦Gases | EJ/yr | 0.020348 | 0.0082021 | 0.011891 | 0.015406 | 0.01295 | 0.012287 | 0.015552 | 0.015926 | 0.015582 | 0.017745 | 0.03038 | 0.16102 | 0.21238 | 0.23906 | 0.267
IMAGE | SSP2_SPA0_19I_D | UKR | Final Energy¦Industry¦Chemicals¦Gases | EJ/yr | 0.27554 | 0.22414 | 0.15461 | 0.13521 | 0.10365 | 0.088349 | 0.075953 | 0.059682 | 0.052486 | 0.072271 | 0.088173 | 0.11259 | 0.077447 | 0.081912 | 0.1127
IMAGE | SSP2_SPA0_19I_D | USA | Final Energy¦Industry¦Chemicals¦Gases | EJ/yr | 0.46065 | 0.49351 | 0.64364 | 0.71771 | 0.81089 | 0.85619 | 0.7977 | 0.71543 | 0.64362 | 0.68297 | 1.1848 | 1.7887 | 1.9152 | 1.9463 | 1.9999
IMAGE | SSP2_SPA0_19I_D | WAF | Final Energy¦Industry¦Chemicals¦Gases | EJ/yr | 0.044535 | 0.025298 | 0.057863 | 0.047103 | 0.038348 | 0.032565 | 0.029484 | 0.032527 | 0.051188 | 0.07881 | 0.22127 | 0.50696 | 0.87979 | 1.2292 | 1.5476
IMAGE | SSP2_SPA0_19I_D | WEU | Final Energy¦Industry¦Chemicals¦Gases | EJ/yr | 0.41585 | 0.39988 | 0.36562 | 0.45375 | 0.47079 | 0.46953 | 0.67176 | 1.0995 | 1.6819 | 1.9965 | 2.1656 | 2.4376 | 2.4456 | 2.4934 | 2.6231
IMAGE | SSP2_SPA0_19I_D | World | Final Energy¦Industry¦Chemicals¦Gases | EJ/yr | 5.045 | 5.8793 | 6.63 | 6.2967 | 5.7179 | 5.1916 | 5.0162 | 4.9822 | 5.5253 | 6.1147 | 7.8961 | 9.6208 | 9.9044 | 10.4146 | 11.8947
IMAGE | SSP2_SPA0_19I_D | BRA | Final Energy¦Industry¦Chemicals¦Liquids | EJ/yr | 0.49979 | 0.6418 | 0.58901 | 0.56444 | 0.54534 | 0.51162 | 0.46732 | 0.44706 | 0.45601 | 0.4842 | 0.54214 | 0.52643 | 0.54543 | 0.52628 | 0.41367
IMAGE | SSP2_SPA0_19I_D | CAN | Final Energy¦Industry¦Chemicals¦Liquids | EJ/yr | 0.80362 | 0.80925 | 0.76823 | 0.71459 | 0.64811 | 0.54793 | 0.45713 | 0.36981 | 0.31308 | 0.24447 | 0.18355 | 0.11202 | 0.09065 | 0.087754 | 0.082759
IMAGE | SSP2_SPA0_19I_D | CEU | Final Energy¦Industry¦Chemicals¦Liquids | EJ/yr | 0.46622 | 0.45126 | 0.41263 | 0.40583 | 0.37662 | 0.34147 | 0.31661 | 0.33283 | 0.3773 | 0.37004 | 0.27025 | 0.19894 | 0.17727 | 0.16095 | 0.14928
IMAGE | SSP2_SPA0_19I_D | CHN | Final Energy¦Industry¦Chemicals¦Liquids | EJ/yr | 2.3459 | 3.1944 | 3.8586 | 3.7471 | 3.6913 | 3.3424 | 2.809 | 2.4429 | 2.1772 | 1.914 | 1.7952 | 1.625 | 1.4474 | 1.3932 | 1.4048
IMAGE | SSP2_SPA0_19I_D | EAF | Final Energy¦Industry¦Chemicals¦Liquids | EJ/yr | 0.019653 | 0.025909 | 0.030142 | 0.023135 | 0.018085 | 0.014547 | 0.01289 | 0.013902 | 0.02434 | 0.057919 | 0.22172 | 0.58149 | 1.0415 | 1.5174 | 1.757
IMAGE | SSP2_SPA0_19I_D | INDIA | Final Energy¦Industry¦Chemicals¦Liquids | EJ/yr | 0.85378 | 0.86221 | 1.0918 | 0.97141 | 0.80754 | 0.78775 | 0.85082 | 0.9658 | 1.2041 | 1.5879 | 2.3494 | 3.2757 | 3.6549 | 4.0425 | 3.6939
IMAGE | SSP2_SPA0_19I_D | INDO | Final Energy¦Industry¦Chemicals¦Liquids | EJ/yr | 0.19026 | 0.26373 | 0.12876 | 0.12506 | 0.14564 | 0.17795 | 0.21245 | 0.265 | 0.35059 | 0.4521 | 0.53897 | 0.51327 | 0.46778 | 0.46209 | 0.44698
IMAGE | SSP2_SPA0_19I_D | JAP | Final Energy¦Industry¦Chemicals¦Liquids | EJ/yr | 1.7343 | 1.6316 | 1.6128 | 1.6365 | 1.5409 | 1.3721 | 1.2178 | 1.0726 | 0.9019 | 0.6932 | 0.4094 | 0.23431 | 0.18766 | 0.16177 | 0.13989
IMAGE | SSP2_SPA0_19I_D | KOR | Final Energy¦Industry¦Chemicals¦Liquids | EJ/yr | 1.2714 | 1.589 | 1.9584 | 1.8143 | 1.4165 | 1.2247 | 0.91694 | 0.73747 | 0.49374 | 0.28899 | 0.2323 | 0.14687 | 0.1162 | 0.10323 | 0.092005
IMAGE | SSP2_SPA0_19I_D | ME | Final Energy¦Industry¦Chemicals¦Liquids | EJ/yr | 1.3368 | 1.6772 | 1.957 | 1.7496 | 1.4928 | 1.2535 | 1.0237 | 0.8042 | 0.67159 | 0.57633 | 0.65239 | 0.78946 | 0.89165 | 0.95874 | 0.98407
IMAGE | SSP2_SPA0_19I_D | MEX | Final Energy¦Industry¦Chemicals¦Liquids | EJ/yr | 0.21704 | 0.28358 | 0.19779 | 0.21028 | 0.21789 | 0.22638 | 0.22014 | 0.21833 | 0.24193 | 0.27288 | 0.32146 | 0.36969 | 0.40593 | 0.45395 | 0.52408
IMAGE | SSP2_SPA0_19I_D | NAF | Final Energy¦Industry¦Chemicals¦Liquids | EJ/yr | 0.17771 | 0.24233 | 0.14241 | 0.12281 | 0.10553 | 0.090974 | 0.078191 | 0.06404 | 0.070956 | 0.12787 | 0.23183 | 0.26543 | 0.28602 | 0.29382 | 0.29136
IMAGE | SSP2_SPA0_19I_D | OCE | Final Energy¦Industry¦Chemicals¦Liquids | EJ/yr | 0.19171 | 0.1736 | 0.15066 | 0.1531 | 0.14839 | 0.1364 | 0.10974 | 0.073717 | 0.047162 | 0.030111 | 0.028231 | 0.028486 | 0.027599 | 0.032409 | 0.064681
IMAGE | SSP2_SPA0_19I_D | RCAM | Final Energy¦Industry¦Chemicals¦Liquids | EJ/yr | 0.031566 | 0.033879 | 0.036064 | 0.039414 | 0.041418 | 0.041639 | 0.040515 | 0.039687 | 0.042938 | 0.047827 | 0.1143 | 0.18128 | 0.17695 | 0.16654 | 0.15813
IMAGE | SSP2_SPA0_19I_D | RSAF | Final Energy¦Industry¦Chemicals¦Liquids | EJ/yr | 0.0091715 | 0.011466 | 0.015384 | 0.013694 | 0.012248 | 0.012451 | 0.015737 | 0.023517 | 0.041212 | 0.081027 | 0.24273 | 0.4931 | 0.71391 | 0.95574 | 1.1438
IMAGE | SSP2_SPA0_19I_D | RSAM | Final Energy¦Industry¦Chemicals¦Liquids | EJ/yr | 0.32721 | 0.25295 | 0.23168 | 0.21611 | 0.22301 | 0.22237 | 0.22141 | 0.23209 | 0.27013 | 0.31931 | 0.38988 | 0.44352 | 0.4746 | 0.49237 | 0.43759
IMAGE | SSP2_SPA0_19I_D | RSAS | Final Energy¦Industry¦Chemicals¦Liquids | EJ/yr | 0.03155 | 0.020891 | 0.022313 | 0.024684 | 0.024721 | 0.02828 | 0.03149 | 0.037557 | 0.057211 | 0.10316 | 0.26353 | 0.54971 | 0.84432 | 1.1186 | 1.2096
IMAGE | SSP2_SPA0_19I_D | RUS | Final Energy¦Industry¦Chemicals¦Liquids | EJ/yr | 0.96837 | 1.3699 | 1.9735 | 1.6997 | 1.4371 | 1.1125 | 0.88566 | 0.63269 | 0.45364 | 0.26638 | 0.23352 | 0.22008 | 0.20474 | 0.20427 | 0.21176
IMAGE | SSP2_SPA0_19I_D | SAF | Final Energy¦Industry¦Chemicals¦Liquids | EJ/yr | 0.037133 | 0.12616 | 0.13429 | 0.12902 | 0.12475 | 0.12048 | 0.12305 | 0.12391 | 0.13245 | 0.13798 | 0.15618 | 0.1716 | 0.16601 | 0.16959 | 0.16605
IMAGE | SSP2_SPA0_19I_D | SEAS | Final Energy¦Industry¦Chemicals¦Liquids | EJ/yr | 0.83405 | 1.125 | 1.417 | 1.1672 | 0.948 | 0.63131 | 0.5362 | 0.45812 | 0.54868 | 0.6275 | 0.91137 | 1.1074 | 1.2441 | 1.3319 | 1.2314
IMAGE | SSP2_SPA0_19I_D | STAN | Final Energy¦Industry¦Chemicals¦Liquids | EJ/yr | 0.048272 | 0.03465 | 0.023024 | 0.026942 | 0.030612 | 0.041239 | 0.053186 | 0.059051 | 0.068577 | 0.080016 | 0.079262 | 0.085273 | 0.086362 | 0.089615 | 0.09163
IMAGE | SSP2_SPA0_19I_D | TUR | Final Energy¦Industry¦Chemicals¦Liquids | EJ/yr | 0.16498 | 0.29324 | 0.27509 | 0.26869 | 0.19634 | 0.11391 | 0.10359 | 0.114 | 0.12454 | 0.12997 | 0.25347 | 0.22855 | 0.18388 | 0.17564 | 0.1645
IMAGE | SSP2_SPA0_19I_D | UKR | Final Energy¦Industry¦Chemicals¦Liquids | EJ/yr | 0.16094 | 0.099172 | 0.078793 | 0.070314 | 0.056156 | 0.050824 | 0.046797 | 0.040049 | 0.040584 | 0.040115 | 0.044636 | 0.046838 | 0.049281 | 0.050766 | 0.050997
IMAGE | SSP2_SPA0_19I_D | USA | Final Energy¦Industry¦Chemicals¦Liquids | EJ/yr | 6.0914 | 5.1733 | 4.5187 | 4.4079 | 4.0125 | 3.5761 | 3.152 | 2.9468 | 2.7331 | 2.3683 | 1.6133 | 0.98752 | 0.79851 | 0.7858 | 0.7625
IMAGE | SSP2_SPA0_19I_D | WAF | Final Energy¦Industry¦Chemicals¦Liquids | EJ/yr | 0.016921 | 0.013917 | 0.01749 | 0.015728 | 0.013944 | 0.013826 | 0.017207 | 0.028311 | 0.066448 | 0.162 | 0.45157 | 0.81622 | 1.1749 | 1.4348 | 1.5846
IMAGE | SSP2_SPA0_19I_D | WEU | Final Energy¦Industry¦Chemicals¦Liquids | EJ/yr | 3.8916 | 3.5353 | 3.1452 | 3.3282 | 3.392 | 3.2058 | 2.8312 | 2.2909 | 1.6904 | 1.2581 | 1.1743 | 1.0821 | 0.96077 | 0.88187 | 0.81055
IMAGE | SSP2_SPA0_19I_D | World | Final Energy¦Industry¦Chemicals¦Liquids | EJ/yr | 22.7214 | 23.9357 | 24.7868 | 23.6458 | 21.6675 | 19.1984 | 16.7507 | 14.8343 | 13.5999 | 12.7217 | 13.7049 | 15.0803 | 16.4184 | 18.0515 | 18.0676
IMAGE | SSP2_SPA0_19I_D | BRA | Final Energy¦Industry¦Chemicals¦Liquids¦Bioenergy | EJ/yr | 0 | 0 | 0 | 0 | 6.4283e-24 | 1.2127e-22 | 4.153e-22 | 1.2574e-21 | 1.8403e-21 | 1.89e-21 | 1.8965e-21 | 4.1598e-23 | 9.5564e-25 | 9.5564e-25 | 1.8624e-24
IMAGE | SSP2_SPA0_19I_D | CAN | Final Energy¦Industry¦Chemicals¦Liquids¦Bioenergy | EJ/yr | 0 | 0 | 0 | 0 | 5.4578e-13 | 2.2231e-11 | 6.5378e-10 | 1.9256e-09 | 2.9843e-09 | 3.0588e-09 | 3.5104e-09 | 7.6195e-10 | 9.0836e-16 | 6.6441e-20 | 3.7275e-20
IMAGE | SSP2_SPA0_19I_D | CEU | Final Energy¦Industry¦Chemicals¦Liquids¦Bioenergy | EJ/yr | 0 | 0 | 0 | 0 | 1.8169e-12 | 2.0844e-10 | 1.4892e-09 | 8.202e-09 | 1.8238e-08 | 3.161e-08 | 3.8546e-08 | 1.1433e-08 | 6.9445e-15 | 1.5954e-18 | 5.8474e-22
IMAGE | SSP2_SPA0_19I_D | CHN | Final Energy¦Industry¦Chemicals¦Liquids¦Bioenergy | EJ/yr | 0 | 0 | 0 | 0 | 7.734e-21 | 3.5365e-18 | 1.5784e-17 | 7.5956e-16 | 2.7887e-15 | 7.5119e-15 | 1.2749e-14 | 6.1646e-15 | 9.8024e-18 | 1.1561e-16 | 1.7965e-16
IMAGE | SSP2_SPA0_19I_D | EAF | Final Energy¦Industry¦Chemicals¦Liquids¦Bioenergy | EJ/yr | 0 | 0 | 0 | 0 | 5.723e-30 | 2.3847e-10 | 1.2127e-08 | 1.8289e-08 | 8.826e-11 | 3.6889e-17 | 4.2153e-16 | 2.1569e-15 | 8.9785e-24 | 4.1504e-26 | 2.5852e-25
IMAGE | SSP2_SPA0_19I_D | INDIA | Final Energy¦Industry¦Chemicals¦Liquids¦Bioenergy | EJ/yr | 0 | 0 | 0 | 0 | 2.8124e-19 | 4.8924e-18 | 4.7903e-17 | 7.41e-16 | 4.5024e-15 | 1.4857e-14 | 4.0022e-14 | 2.9334e-14 | 2.6631e-19 | 3.8044e-20 | 6.4744e-19
IMAGE | SSP2_SPA0_19I_D | INDO | Final Energy¦Industry¦Chemicals¦Liquids¦Bioenergy | EJ/yr | 0 | 0 | 0 | 0 | 4.1722e-26 | 1.5679e-16 | 1.7847e-17 | 2.1664e-18 | 3.1349e-24 | 2.3251e-24 | 2.3251e-24 | 2.8036e-25 | 4.9467e-36 | 1.6342e-37 | 3.5124e-31
IMAGE | SSP2_SPA0_19I_D | JAP | Final Energy¦Industry¦Chemicals¦Liquids¦Bioenergy | EJ/yr | 0 | 0 | 0 | 0 | 1.7972e-17 | 6.0239e-14 | 2.3089e-14 | 5.3888e-11 | 9.545e-11 | 2.3294e-10 | 2.4447e-10 | 4.9378e-11 | 3.5372e-17 | 4.4741e-18 | 1.5273e-20
IMAGE | SSP2_SPA0_19I_D | KOR | Final Energy¦Industry¦Chemicals¦Liquids¦Bioenergy | EJ/yr | 0 | 0 | 0 | 0 | 0.0099594 | 0.071718 | 0.023624 | 0.19058 | 0.16636 | 0.10894 | 0.072002 | 0.010426 | 3.9887e-10 | 9.4528e-17 | 1.5434e-17
IMAGE | SSP2_SPA0_19I_D | ME | Final Energy¦Industry¦Chemicals¦Liquids¦Bioenergy | EJ/yr | 0 | 0 | 0 | 0 | 2.4079e-12 | 7.1114e-12 | 1.712e-11 | 4.577e-10 | 1.1006e-09 | 1.8479e-09 | 2.4531e-09 | 1.1368e-09 | 5.0729e-18 | 7.134e-21 | 5.7789e-25
IMAGE | SSP2_SPA0_19I_D | MEX | Final Energy¦Industry¦Chemicals¦Liquids¦Bioenergy | EJ/yr | 0 | 0 | 0 | 0 | 3.4124e-17 | 3.584e-14 | 2.8357e-12 | 6.8928e-11 | 9.1653e-10 | 3.7395e-09 | 9.936e-09 | 5.3437e-09 | 3.3029e-12 | 1.8742e-12 | 1.0912e-14
IMAGE | SSP2_SPA0_19I_D | NAF | Final Energy¦Industry¦Chemicals¦Liquids¦Bioenergy | EJ/yr | 0 | 0 | 0 | 0 | 3.3149e-21 | 4.2768e-20 | 2.0226e-19 | 5.759e-19 | 1.0207e-18 | 1.4799e-18 | 2.7807e-19 | 1.1365e-20 | 4.0569e-26 | 5.2064e-28 | 8.5689e-30
IMAGE | SSP2_SPA0_19I_D | OCE | Final Energy¦Industry¦Chemicals¦Liquids¦Bioenergy | EJ/yr | 0 | 0 | 0 | 0 | 2.8938e-07 | 3.318e-07 | 4.8824e-07 | 1.0205e-07 | 1.0456e-07 | 1.5958e-07 | 1.4286e-07 | 1.7489e-08 | 1.1954e-17 | 3.7396e-21 | 1.2623e-23
IMAGE | SSP2_SPA0_19I_D | RCAM | Final Energy¦Industry¦Chemicals¦Liquids¦Bioenergy | EJ/yr | 0 | 0 | 0 | 0 | 5.3345e-08 | 2.5943e-07 | 1.3061e-06 | 1.7164e-06 | 1.8973e-06 | 9.2424e-07 | 1.0688e-06 | 2.7057e-07 | 3.1007e-13 | 1.911e-13 | 4.2974e-14
IMAGE | SSP2_SPA0_19I_D | RSAF | Final Energy¦Industry¦Chemicals¦Liquids¦Bioenergy | EJ/yr | 0 | 0 | 0 | 0 | 2.1088e-27 | 1.313e-23 | 1.2174e-19 | 2.4342e-19 | 3.5968e-20 | 1.1625e-29 | 3.6782e-29 | 5.8831e-29 | 3.9295e-37 | 2.9259e-38 | 1.6279e-28
IMAGE | SSP2_SPA0_19I_D | RSAM | Final Energy¦Industry¦Chemicals¦Liquids¦Bioenergy | EJ/yr | 0 | 0 | 0 | 0 | 1.8265e-15 | 3.438e-13 | 3.7689e-12 | 8.638e-12 | 4.2794e-11 | 9.0136e-11 | 2.6781e-10 | 2.5075e-09 | 5.2201e-09 | 2.1253e-09 | 9.0808e-12
IMAGE | SSP2_SPA0_19I_D | RSAS | Final Energy¦Industry¦Chemicals¦Liquids¦Bioenergy | EJ/yr | 0 | 0 | 0 | 0 | 1.6757e-18 | 8.5798e-17 | 1.7613e-15 | 1.6254e-14 | 8.1776e-14 | 2.7963e-13 | 1.6351e-12 | 2.6227e-13 | 7.7728e-21 | 2.6805e-23 | 9.8564e-25
IMAGE | SSP2_SPA0_19I_D | RUS | Final Energy¦Industry¦Chemicals¦Liquids¦Bioenergy | EJ/yr | 0 | 0 | 0 | 0 | 3.7504e-28 | 5.0155e-17 | 5.8387e-17 | 5.2021e-17 | 6.8559e-26 | 5.1104e-26 | 2.845e-26 | 2.3192e-27 | 4.8741e-28 | 5.0428e-27 | 6.2612e-27
IMAGE | SSP2_SPA0_19I_D | SAF | Final Energy¦Industry¦Chemicals¦Liquids¦Bioenergy | EJ/yr | 0 | 0 | 0 | 0 | 3.4424e-21 | 2.7668e-17 | 4.2415e-17 | 8.7958e-18 | 1.3192e-21 | 2.8295e-25 | 3.3065e-27 | 2.8238e-26 | 4.0309e-24 | 5.4079e-21 | 1.4032e-20
IMAGE | SSP2_SPA0_19I_D | SEAS | Final Energy¦Industry¦Chemicals¦Liquids¦Bioenergy | EJ/yr | 0 | 0 | 0 | 0 | 1.9157e-16 | 1.2727e-14 | 5.4247e-15 | 3.1696e-15 | 1.7024e-16 | 1.2627e-16 | 1.794e-16 | 1.8791e-17 | 9.4612e-28 | 2.4687e-23 | 1.4126e-14
IMAGE | SSP2_SPA0_19I_D | STAN | Final Energy¦Industry¦Chemicals¦Liquids¦Bioenergy | EJ/yr | 0 | 0 | 0 | 0 | 2.1766e-22 | 8.0912e-19 | 2.9149e-18 | 3.1137e-18 | 3.7592e-18 | 6.9209e-18 | 7.1221e-18 | 9.8515e-19 | 4.2403e-20 | 4.0072e-20 | 1.0522e-20
IMAGE | SSP2_SPA0_19I_D | TUR | Final Energy¦Industry¦Chemicals¦Liquids¦Bioenergy | EJ/yr | 0 | 0 | 0 | 0 | 3.9966e-05 | 0.00027318 | 0.0016168 | 0.0069622 | 0.011313 | 0.012801 | 4.4352e-05 | 4.9251e-05 | 2.2857e-06 | 2.3161e-06 | 7.0741e-07
IMAGE | SSP2_SPA0_19I_D | UKR | Final Energy¦Industry¦Chemicals¦Liquids¦Bioenergy | EJ/yr | 0 | 0 | 0 | 0 | 1.3985e-24 | 9.7857e-17 | 4.2974e-17 | 3.4083e-17 | 1.0748e-21 | 8.0143e-22 | 8.0503e-22 | 3.461e-22 | 4.66e-31 | 3.0931e-33 | 8.2762e-35
IMAGE | SSP2_SPA0_19I_D | USA | Final Energy¦Industry¦Chemicals¦Liquids¦Bioenergy | EJ/yr | 0 | 0 | 0 | 0 | 9.0503e-17 | 5.5031e-14 | 6.2209e-13 | 2.0822e-12 | 4.8182e-12 | 6.8965e-12 | 7.3498e-12 | 2.1868e-12 | 2.4142e-15 | 2.2815e-17 | 3.4173e-18
IMAGE | SSP2_SPA0_19I_D | WAF | Final Energy¦Industry¦Chemicals¦Liquids¦Bioenergy | EJ/yr | 0 | 0 | 0 | 0 | 6.9686e-20 | 2.8298e-16 | 1.8508e-13 | 1.9603e-11 | 7.2381e-11 | 5.725e-10 | 1.1336e-09 | 1.5128e-09 | 6.0662e-16 | 1.6113e-16 | 1.4833e-19
IMAGE | SSP2_SPA0_19I_D | WEU | Final Energy¦Industry¦Chemicals¦Liquids¦Bioenergy | EJ/yr | 0 | 0 | 0 | 0 | 0.0070219 | 0.056607 | 0.10092 | 0.1552 | 0.084521 | 0.081489 | 0.057745 | 0.020253 | 8.9366e-12 | 3.5517e-14 | 3.2355e-17
IMAGE | SSP2_SPA0_19I_D | World | Final Energy¦Industry¦Chemicals¦Liquids¦Bioenergy | EJ/yr | 0 | 0 | 0 | 0 | 0.017022 | 0.1286 | 0.12616 | 0.35274 | 0.2622 | 0.20323 | 0.12979 | 0.030728 | 2.2913e-06 | 2.3182e-06 | 7.0742e-07
IMAGE | SSP2_SPA0_19I_D | BRA | Final Energy¦Industry¦Chemicals¦Liquids¦Fossil | EJ/yr | 0.49979 | 0.6418 | 0.58901 | 0.56444 | 0.54534 | 0.51162 | 0.46732 | 0.44706 | 0.45601 | 0.4842 | 0.54214 | 0.52643 | 0.54543 | 0.52628 | 0.41367
IMAGE | SSP2_SPA0_19I_D | CAN | Final Energy¦Industry¦Chemicals¦Liquids¦Fossil | EJ/yr | 0.80362 | 0.80925 | 0.76823 | 0.71459 | 0.64811 | 0.54793 | 0.45713 | 0.36981 | 0.31308 | 0.24447 | 0.18355 | 0.11202 | 0.09065 | 0.087754 | 0.082759
IMAGE | SSP2_SPA0_19I_D | CEU | Final Energy¦Industry¦Chemicals¦Liquids¦Fossil | EJ/yr | 0.46622 | 0.45126 | 0.41263 | 0.40583 | 0.37662 | 0.34147 | 0.31661 | 0.33283 | 0.3773 | 0.37004 | 0.27025 | 0.19894 | 0.17727 | 0.16095 | 0.14928
IMAGE | SSP2_SPA0_19I_D | CHN | Final Energy¦Industry¦Chemicals¦Liquids¦Fossil | EJ/yr | 2.3459 | 3.1944 | 3.8586 | 3.7471 | 3.6913 | 3.3424 | 2.809 | 2.4429 | 2.1772 | 1.914 | 1.7952 | 1.625 | 1.4474 | 1.3932 | 1.4048
IMAGE | SSP2_SPA0_19I_D | EAF | Final Energy¦Industry¦Chemicals¦Liquids¦Fossil | EJ/yr | 0.019653 | 0.025909 | 0.030142 | 0.023135 | 0.018085 | 0.014547 | 0.01289 | 0.013902 | 0.02434 | 0.057919 | 0.22172 | 0.58149 | 1.0415 | 1.5174 | 1.757
IMAGE | SSP2_SPA0_19I_D | INDIA | Final Energy¦Industry¦Chemicals¦Liquids¦Fossil | EJ/yr | 0.85378 | 0.86221 | 1.0918 | 0.97141 | 0.80754 | 0.78775 | 0.85082 | 0.9658 | 1.2041 | 1.5879 | 2.3494 | 3.2757 | 3.6549 | 4.0425 | 3.6939
IMAGE | SSP2_SPA0_19I_D | INDO | Final Energy¦Industry¦Chemicals¦Liquids¦Fossil | EJ/yr | 0.19026 | 0.26373 | 0.12876 | 0.12506 | 0.14564 | 0.17795 | 0.21245 | 0.265 | 0.35059 | 0.4521 | 0.53897 | 0.51327 | 0.46778 | 0.46209 | 0.44698
IMAGE | SSP2_SPA0_19I_D | JAP | Final Energy¦Industry¦Chemicals¦Liquids¦Fossil | EJ/yr | 1.7343 | 1.6316 | 1.6128 | 1.6365 | 1.5409 | 1.3721 | 1.2178 | 1.0726 | 0.9019 | 0.6932 | 0.4094 | 0.23431 | 0.18766 | 0.16177 | 0.13989
IMAGE | SSP2_SPA0_19I_D | KOR | Final Energy¦Industry¦Chemicals¦Liquids¦Fossil | EJ/yr | 1.2714 | 1.589 | 1.9584 | 1.8143 | 1.4066 | 1.1529 | 0.89332 | 0.54689 | 0.32738 | 0.18005 | 0.16029 | 0.13644 | 0.1162 | 0.10323 | 0.092005
IMAGE | SSP2_SPA0_19I_D | ME | Final Energy¦Industry¦Chemicals¦Liquids¦Fossil | EJ/yr | 1.3368 | 1.6772 | 1.957 | 1.7496 | 1.4928 | 1.2535 | 1.0237 | 0.8042 | 0.67159 | 0.57633 | 0.65239 | 0.78946 | 0.89165 | 0.95874 | 0.98407
IMAGE | SSP2_SPA0_19I_D | MEX | Final Energy¦Industry¦Chemicals¦Liquids¦Fossil | EJ/yr | 0.21704 | 0.28358 | 0.19779 | 0.21028 | 0.21789 | 0.22638 | 0.22014 | 0.21833 | 0.24193 | 0.27288 | 0.32146 | 0.36969 | 0.40593 | 0.45395 | 0.52408
IMAGE | SSP2_SPA0_19I_D | NAF | Final Energy¦Industry¦Chemicals¦Liquids¦Fossil | EJ/yr | 0.17771 | 0.24233 | 0.14241 | 0.12281 | 0.10553 | 0.090974 | 0.078191 | 0.06404 | 0.070956 | 0.12787 | 0.23183 | 0.26543 | 0.28602 | 0.29382 | 0.29136
IMAGE | SSP2_SPA0_19I_D | OCE | Final Energy¦Industry¦Chemicals¦Liquids¦Fossil | EJ/yr | 0.19171 | 0.1736 | 0.15066 | 0.1531 | 0.14839 | 0.1364 | 0.10974 | 0.073717 | 0.047162 | 0.030111 | 0.028231 | 0.028486 | 0.027599 | 0.032409 | 0.064681
IMAGE | SSP2_SPA0_19I_D | RCAM | Final Energy¦Industry¦Chemicals¦Liquids¦Fossil | EJ/yr | 0.031566 | 0.033879 | 0.036064 | 0.039414 | 0.041418 | 0.041639 | 0.040514 | 0.039685 | 0.042936 | 0.047826 | 0.11429 | 0.18128 | 0.17695 | 0.16654 | 0.15813
IMAGE | SSP2_SPA0_19I_D | RSAF | Final Energy¦Industry¦Chemicals¦Liquids¦Fossil | EJ/yr | 0.0091715 | 0.011466 | 0.015384 | 0.013694 | 0.012248 | 0.012451 | 0.015737 | 0.023517 | 0.041212 | 0.081027 | 0.24273 | 0.4931 | 0.71391 | 0.95574 | 1.1438
IMAGE | SSP2_SPA0_19I_D | RSAM | Final Energy¦Industry¦Chemicals¦Liquids¦Fossil | EJ/yr | 0.32721 | 0.25295 | 0.23168 | 0.21611 | 0.22301 | 0.22237 | 0.22141 | 0.23209 | 0.27013 | 0.31931 | 0.38988 | 0.44352 | 0.4746 | 0.49237 | 0.43759
IMAGE | SSP2_SPA0_19I_D | RSAS | Final Energy¦Industry¦Chemicals¦Liquids¦Fossil | EJ/yr | 0.03155 | 0.020891 | 0.022313 | 0.024684 | 0.024721 | 0.02828 | 0.03149 | 0.037557 | 0.057211 | 0.10316 | 0.26353 | 0.54971 | 0.84432 | 1.1186 | 1.2096
IMAGE | SSP2_SPA0_19I_D | RUS | Final Energy¦Industry¦Chemicals¦Liquids¦Fossil | EJ/yr | 0.96837 | 1.3699 | 1.9735 | 1.6997 | 1.4371 | 1.1125 | 0.88566 | 0.63269 | 0.45364 | 0.26638 | 0.23352 | 0.22008 | 0.20474 | 0.20427 | 0.21176
IMAGE | SSP2_SPA0_19I_D | SAF | Final Energy¦Industry¦Chemicals¦Liquids¦Fossil | EJ/yr | 0.037133 | 0.12616 | 0.13429 | 0.12902 | 0.12475 | 0.12048 | 0.12305 | 0.12391 | 0.13245 | 0.13798 | 0.15618 | 0.1716 | 0.16601 | 0.16959 | 0.16605
IMAGE | SSP2_SPA0_19I_D | SEAS | Final Energy¦Industry¦Chemicals¦Liquids¦Fossil | EJ/yr | 0.83405 | 1.125 | 1.417 | 1.1672 | 0.948 | 0.63131 | 0.5362 | 0.45812 | 0.54868 | 0.6275 | 0.91137 | 1.1074 | 1.2441 | 1.3319 | 1.2314
IMAGE | SSP2_SPA0_19I_D | STAN | Final Energy¦Industry¦Chemicals¦Liquids¦Fossil | EJ/yr | 0.048272 | 0.03465 | 0.023024 | 0.026942 | 0.030612 | 0.041239 | 0.053186 | 0.059051 | 0.068577 | 0.080016 | 0.079262 | 0.085273 | 0.086362 | 0.089615 | 0.09163
IMAGE | SSP2_SPA0_19I_D | TUR | Final Energy¦Industry¦Chemicals¦Liquids¦Fossil | EJ/yr | 0.16498 | 0.29324 | 0.27509 | 0.26869 | 0.1963 | 0.11364 | 0.10198 | 0.10704 | 0.11323 | 0.11717 | 0.25343 | 0.22851 | 0.18388 | 0.17564 | 0.1645
IMAGE | SSP2_SPA0_19I_D | UKR | Final Energy¦Industry¦Chemicals¦Liquids¦Fossil | EJ/yr | 0.16094 | 0.099172 | 0.078793 | 0.070314 | 0.056156 | 0.050824 | 0.046797 | 0.040049 | 0.040584 | 0.040115 | 0.044636 | 0.046838 | 0.049281 | 0.050766 | 0.050997
IMAGE | SSP2_SPA0_19I_D | USA | Final Energy¦Industry¦Chemicals¦Liquids¦Fossil | EJ/yr | 6.0914 | 5.1733 | 4.5187 | 4.4079 | 4.0125 | 3.5761 | 3.152 | 2.9468 | 2.7331 | 2.3683 | 1.6133 | 0.98752 | 0.79851 | 0.7858 | 0.7625
IMAGE | SSP2_SPA0_19I_D | WAF | Final Energy¦Industry¦Chemicals¦Liquids¦Fossil | EJ/yr | 0.016921 | 0.013917 | 0.01749 | 0.015728 | 0.013944 | 0.013826 | 0.017207 | 0.028311 | 0.066448 | 0.162 | 0.45157 | 0.81622 | 1.1749 | 1.4348 | 1.5846
IMAGE | SSP2_SPA0_19I_D | WEU | Final Energy¦Industry¦Chemicals¦Liquids¦Fossil | EJ/yr | 3.8916 | 3.5353 | 3.1452 | 3.3282 | 3.385 | 3.1492 | 2.7302 | 2.1357 | 1.6059 | 1.1766 | 1.1166 | 1.0618 | 0.96077 | 0.88187 | 0.81055
IMAGE | SSP2_SPA0_19I_D | World | Final Energy¦Industry¦Chemicals¦Liquids¦Fossil | EJ/yr | 22.7214 | 23.9357 | 24.7868 | 23.6458 | 21.6505 | 19.0698 | 16.6246 | 14.4816 | 13.3377 | 12.5185 | 13.5751 | 15.0496 | 16.4184 | 18.0515 | 18.0676
IMAGE | SSP2_SPA0_19I_D | BRA | Final Energy¦Industry¦Chemicals¦Solids | EJ/yr | 0.006694 | 0.0059781 | 0.0055843 | 0.0068221 | 0.0081461 | 0.0094839 | 0.010682 | 0.010128 | 0.012323 | 0.019118 | 0.022409 | 0.013853 | 0.011732 | 0.013813 | 0.018186
IMAGE | SSP2_SPA0_19I_D | CAN | Final Energy¦Industry¦Chemicals¦Solids | EJ/yr | 0.0095702 | 0.0042357 | 0.0022469 | 0.017733 | 0.037614 | 0.065721 | 0.091393 | 0.11365 | 0.13286 | 0.13776 | 0.13029 | 0.14141 | 0.15992 | 0.21773 | 0.15534
IMAGE | SSP2_SPA0_19I_D | CEU | Final Energy¦Industry¦Chemicals¦Solids | EJ/yr | 0.022347 | 0.028022 | 0.029547 | 0.038088 | 0.045825 | 0.053878 | 0.050442 | 0.036657 | 0.02701 | 0.011322 | 0.0079689 | 0.04283 | 0.12762 | 0.20101 | 0.11133
IMAGE | SSP2_SPA0_19I_D | CHN | Final Energy¦Industry¦Chemicals¦Solids | EJ/yr | 1.1401 | 1.5161 | 2.3274 | 2.3814 | 2.6685 | 2.4774 | 2.1033 | 1.8784 | 1.5954 | 1.3382 | 1.5288 | 1.538 | 1.5174 | 1.4443 | 1.3744
IMAGE | SSP2_SPA0_19I_D | EAF | Final Energy¦Industry¦Chemicals¦Solids | EJ/yr | 0 | 0 | 0 | 0.0018235 | 0.0030263 | 0.0030168 | 0.0021611 | 0.0016743 | 0.0012541 | 0.0018725 | 0.0022218 | 0.00252 | 0.0026479 | 0.0026724 | 0.0025548
IMAGE | SSP2_SPA0_19I_D | INDIA | Final Energy¦Industry¦Chemicals¦Solids | EJ/yr | 0 | 0 | 0 | 0.075762 | 0.074772 | 0.089172 | 0.099469 | 0.099244 | 0.061825 | 0.16695 | 0.40383 | 0.63282 | 0.89675 | 1.0256 | 1.0636
IMAGE | SSP2_SPA0_19I_D | INDO | Final Energy¦Industry¦Chemicals¦Solids | EJ/yr | 0 | 0 | 0 | 0.012453 | 0.023107 | 0.035795 | 0.053635 | 0.068789 | 0.090024 | 0.14248 | 0.17627 | 0.1887 | 0.22022 | 0.24428 | 0.22537
IMAGE | SSP2_SPA0_19I_D | JAP | Final Energy¦Industry¦Chemicals¦Solids | EJ/yr | 0.015049 | 0.015169 | 0.0157 | 0.029452 | 0.065987 | 0.11024 | 0.13855 | 0.15114 | 0.11382 | 0.063746 | 0.016942 | 0.010293 | 0.0093452 | 0.0086129 | 0.0094063
IMAGE | SSP2_SPA0_19I_D | KOR | Final Energy¦Industry¦Chemicals¦Solids | EJ/yr | 0 | 0.016946 | 0.023125 | 0.05923 | 0.10688 | 0.14636 | 0.16478 | 0.07015 | 0.037749 | 0.011702 | 0.010021 | 0.0094862 | 0.0067218 | 0.0063635 | 0.0060035
IMAGE | SSP2_SPA0_19I_D | ME | Final Energy¦Industry¦Chemicals¦Solids | EJ/yr | 0.002698 | 0.0081532 | 0.008825 | 0.042396 | 0.067564 | 0.082649 | 0.092779 | 0.085217 | 0.039847 | 0.045887 | 0.058876 | 0.13752 | 0.13871 | 0.17411 | 0.65755
IMAGE | SSP2_SPA0_19I_D | MEX | Final Energy¦Industry¦Chemicals¦Solids | EJ/yr | 0.0052019 | 0.0057714 | 0.0046703 | 0.0052931 | 0.0061649 | 0.0084102 | 0.0099652 | 0.010772 | 0.012501 | 0.025852 | 0.044875 | 0.045264 | 0.044719 | 0.047618 | 0.047206
IMAGE | SSP2_SPA0_19I_D | NAF | Final Energy¦Industry¦Chemicals¦Solids | EJ/yr | 0 | 0 | 0 | 0.0080949 | 0.01323 | 0.015905 | 0.027624 | 0.013412 | 0.0076037 | 0.002627 | 0.0024159 | 0.00093909 | 0.00053316 | 0.016036 | 0.065117
IMAGE | SSP2_SPA0_19I_D | OCE | Final Energy¦Industry¦Chemicals¦Solids | EJ/yr | 0 | 0 | 0 | 0.00072053 | 0.0015164 | 0.002563 | 0.007114 | 0.0070231 | 0.0082448 | 0.011023 | 0.0096867 | 0.0099222 | 0.01032 | 0.013427 | 0.010035
IMAGE | SSP2_SPA0_19I_D | RCAM | Final Energy¦Industry¦Chemicals¦Solids | EJ/yr | 0 | 0 | 0 | 0.0030395 | 0.0076695 | 0.0078433 | 0.011944 | 0.0086281 | 0.0052974 | 0.00098706 | 0.0009397 | 0.00064719 | 0.00044729 | 0.0065685 | 0.012095
IMAGE | SSP2_SPA0_19I_D | RSAF | Final Energy¦Industry¦Chemicals¦Solids | EJ/yr | 0 | 0 | 0 | 0.00029681 | 0.0002673 | 0.00022605 | 0.002265 | 0.0037845 | 0.0074665 | 0.0083542 | 0.012819 | 0.027556 | 0.032649 | 0.029824 | 0.034059
IMAGE | SSP2_SPA0_19I_D | RSAM | Final Energy¦Industry¦Chemicals¦Solids | EJ/yr | 2.579e-05 | 0.0001032 | 0.0001032 | 0.0039811 | 0.0080906 | 0.012486 | 0.020056 | 0.029054 | 0.041488 | 0.06924 | 0.094204 | 0.10101 | 0.11041 | 0.1087 | 0.10427
IMAGE | SSP2_SPA0_19I_D | RSAS | Final Energy¦Industry¦Chemicals¦Solids | EJ/yr | 0 | 0 | 0 | 0.0041204 | 0.0091704 | 0.031383 | 0.05059 | 0.049685 | 0.020293 | 0.013199 | 0.010976 | 0.010124 | 0.0099279 | 0.071361 | 0.18453
IMAGE | SSP2_SPA0_19I_D | RUS | Final Energy¦Industry¦Chemicals¦Solids | EJ/yr | 0.028616 | 0.010828 | 0.0077069 | 0.091038 | 0.16486 | 0.14205 | 0.24283 | 0.12531 | 0.058019 | 0.025243 | 0.073069 | 0.168 | 0.34464 | 0.39993 | 0.32518
IMAGE | SSP2_SPA0_19I_D | SAF | Final Energy¦Industry¦Chemicals¦Solids | EJ/yr | 0.059283 | 0.055531 | 0.054154 | 0.051851 | 0.042836 | 0.033219 | 0.029822 | 0.019309 | 0.011964 | 0.0031786 | 0.0012778 | 0.012299 | 0.014149 | 0.014703 | 0.012559
IMAGE | SSP2_SPA0_19I_D | SEAS | Final Energy¦Industry¦Chemicals¦Solids | EJ/yr | 0 | 0 | 0 | 0.025171 | 0.064444 | 0.10275 | 0.26275 | 0.15195 | 0.13697 | 0.10373 | 0.076224 | 0.080362 | 0.10656 | 0.12983 | 0.12211
IMAGE | SSP2_SPA0_19I_D | STAN | Final Energy¦Industry¦Chemicals¦Solids | EJ/yr | 0.02578 | 0 | 0.00027373 | 0.0050716 | 0.0047089 | 0.0074457 | 0.011354 | 0.010154 | 0.0067114 | 0.0035305 | 0.0029505 | 0.014257 | 0.023025 | 0.11048 | 0.16462
IMAGE | SSP2_SPA0_19I_D | TUR | Final Energy¦Industry¦Chemicals¦Solids | EJ/yr | 0 | 0 | 0 | 0.0019728 | 0.010469 | 0.02358 | 0.029666 | 0.031206 | 0.033139 | 0.037005 | 0.019637 | 0.00058802 | 0.00028035 | 0.0014171 | 0.034254
IMAGE | SSP2_SPA0_19I_D | UKR | Final Energy¦Industry¦Chemicals¦Solids | EJ/yr | 0.053773 | 0.020892 | 0.015495 | 0.025451 | 0.027129 | 0.02989 | 0.034044 | 0.026325 | 0.019838 | 0.004052 | 0.0032747 | 0.0057101 | 0.0051938 | 0.019486 | 0.10872
IMAGE | SSP2_SPA0_19I_D | USA | Final Energy¦Industry¦Chemicals¦Solids | EJ/yr | 0 | 0 | 0 | 0.027363 | 0.084413 | 0.13444 | 0.19907 | 0.18216 | 0.23687 | 0.26634 | 0.38429 | 0.34709 | 0.36513 | 0.41671 | 0.3306
IMAGE | SSP2_SPA0_19I_D | WAF | Final Energy¦Industry¦Chemicals¦Solids | EJ/yr | 0 | 0 | 0 | 0.0033526 | 0.0053328 | 0.0062864 | 0.0072802 | 0.0063253 | 0.0082999 | 0.013274 | 0.018741 | 0.021588 | 0.028742 | 0.031726 | 0.035048
IMAGE | SSP2_SPA0_19I_D | WEU | Final Energy¦Industry¦Chemicals¦Solids | EJ/yr | 0.04522 | 0.045344 | 0.048116 | 0.079885 | 0.12338 | 0.12507 | 0.11981 | 0.10097 | 0.12321 | 0.10065 | 0.1796 | 0.18153 | 0.19855 | 0.20988 | 0.095046
IMAGE | SSP2_SPA0_19I_D | World | Final Energy¦Industry¦Chemicals¦Solids | EJ/yr | 1.4144 | 1.7331 | 2.5429 | 3.0019 | 3.6751 | 3.7573 | 3.8733 | 3.2912 | 2.85 | 2.6273 | 3.2926 | 3.7443 | 4.3863 | 4.9662 | 5.3092
IMAGE | SSP2_SPA0_19I_D | BRA | Final Energy¦Industry¦Chemicals¦Solids¦Bioenergy | EJ/yr | 0 | 0 | 0 | 2.0759e-05 | 0.00022221 | 0.00018192 | 6.7392e-05 | 0.001768 | 0.0087039 | 0.018239 | 0.021542 | 0.01351 | 0.011709 | 0.01379 | 0.018143
IMAGE | SSP2_SPA0_19I_D | CAN | Final Energy¦Industry¦Chemicals¦Solids¦Bioenergy | EJ/yr | 0 | 0 | 0 | 0.0029779 | 0.0098792 | 0.024857 | 0.043614 | 0.064924 | 0.086064 | 0.1234 | 0.12769 | 0.14045 | 0.15951 | 0.21728 | 0.15501
IMAGE | SSP2_SPA0_19I_D | CEU | Final Energy¦Industry¦Chemicals¦Solids¦Bioenergy | EJ/yr | 0 | 0 | 0 | 0.0019881 | 0.0011966 | 0.00097446 | 3.4557e-05 | 0.0010012 | 0.0016966 | 0.0015517 | 0.0026137 | 0.042493 | 0.12736 | 0.20074 | 0.11116
IMAGE | SSP2_SPA0_19I_D | CHN | Final Energy¦Industry¦Chemicals¦Solids¦Bioenergy | EJ/yr | 0 | 0 | 0 | 0.07881 | 0.15507 | 0.12973 | 0.095976 | 0.13536 | 0.2776 | 0.56398 | 1.4017 | 1.5345 | 1.516 | 1.443 | 1.3735
IMAGE | SSP2_SPA0_19I_D | EAF | Final Energy¦Industry¦Chemicals¦Solids¦Bioenergy | EJ/yr | 0 | 0 | 0 | 0.0011807 | 0.0022873 | 0.0025984 | 0.0019774 | 0.0016126 | 0.0012252 | 0.0018534 | 0.0022129 | 0.0025146 | 0.0026453 | 0.0026693 | 0.0025521
IMAGE | SSP2_SPA0_19I_D | INDIA | Final Energy¦Industry¦Chemicals¦Solids¦Bioenergy | EJ/yr | 0 | 0 | 0 | 0.035245 | 0.014601 | 0.02321 | 0.030043 | 0.035044 | 0.01141 | 0.14418 | 0.39458 | 0.62971 | 0.89509 | 1.0241 | 1.0628
IMAGE | SSP2_SPA0_19I_D | INDO | Final Energy¦Industry¦Chemicals¦Solids¦Bioenergy | EJ/yr | 0 | 0 | 0 | 0.0069535 | 0.014306 | 0.023028 | 0.036971 | 0.050798 | 0.074106 | 0.1358 | 0.17392 | 0.18759 | 0.21998 | 0.24404 | 0.22522
IMAGE | SSP2_SPA0_19I_D | JAP | Final Energy¦Industry¦Chemicals¦Solids¦Bioenergy | EJ/yr | 0 | 0 | 0 | 0.00056112 | 0.001556 | 0.0019337 | 0.0074284 | 0.008895 | 0.0096232 | 0.013581 | 0.016728 | 0.010291 | 0.0093432 | 0.008611 | 0.0093896
IMAGE | SSP2_SPA0_19I_D | KOR | Final Energy¦Industry¦Chemicals¦Solids¦Bioenergy | EJ/yr | 0 | 0 | 0 | 4.2296e-07 | 0.017521 | 0.060112 | 0.090588 | 0.014509 | 0.013056 | 0.011583 | 0.0099084 | 0.0093904 | 0.0067169 | 0.0063589 | 0.0059992
IMAGE | SSP2_SPA0_19I_D | ME | Final Energy¦Industry¦Chemicals¦Solids¦Bioenergy | EJ/yr | 0 | 0 | 0 | 0.0055507 | 0.0054892 | 0.012076 | 0.021671 | 0.031637 | 0.011286 | 0.035772 | 0.051559 | 0.13557 | 0.13793 | 0.17335 | 0.6571
IMAGE | SSP2_SPA0_19I_D | MEX | Final Energy¦Industry¦Chemicals¦Solids¦Bioenergy | EJ/yr | 0 | 0 | 0 | 0 | 0 | 0.0010249 | 0.0011093 | 0.001943 | 0.0062472 | 0.025155 | 0.044148 | 0.044825 | 0.044662 | 0.047558 | 0.047144
IMAGE | SSP2_SPA0_19I_D | NAF | Final Energy¦Industry¦Chemicals¦Solids¦Bioenergy | EJ/yr | 0 | 0 | 0 | 0 | 0 | 0 | 0.011849 | 0.0014384 | 0.00046832 | 0.00034736 | 0.00034736 | 0.00034736 | 0.00034736 | 0.015848 | 0.065
IMAGE | SSP2_SPA0_19I_D | OCE | Final Energy¦Industry¦Chemicals¦Solids¦Bioenergy | EJ/yr | 0 | 0 | 0 | 1.5262e-05 | 6.9518e-05 | 0.00071068 | 0.005054 | 0.0045077 | 0.0058397 | 0.010532 | 0.0095528 | 0.0098725 | 0.010289 | 0.013399 | 0.010015
IMAGE | SSP2_SPA0_19I_D | RCAM | Final Energy¦Industry¦Chemicals¦Solids¦Bioenergy | EJ/yr | 0 | 0 | 0 | 0.00036909 | 0.002703 | 0.00063607 | 0.0040517 | 0.0016804 | 0.00054713 | 0.00040581 | 0.00040581 | 0.00040581 | 0.00040581 | 0.0065226 | 0.012048
IMAGE | SSP2_SPA0_19I_D | RSAF | Final Energy¦Industry¦Chemicals¦Solids¦Bioenergy | EJ/yr | 0 | 0 | 0 | 0.00020386 | 9.8223e-05 | 3.0375e-05 | 0.0020619 | 0.0035939 | 0.0072573 | 0.008268 | 0.012718 | 0.027521 | 0.032611 | 0.029796 | 0.034028
IMAGE | SSP2_SPA0_19I_D | RSAM | Final Energy¦Industry¦Chemicals¦Solids¦Bioenergy | EJ/yr | 0 | 0 | 0 | 0.000546 | 0.0017731 | 0.0033888 | 0.010159 | 0.020299 | 0.034818 | 0.066326 | 0.092641 | 0.10067 | 0.11028 | 0.10857 | 0.10421
IMAGE | SSP2_SPA0_19I_D | RSAS | Final Energy¦Industry¦Chemicals¦Solids¦Bioenergy | EJ/yr | 0 | 0 | 0 | 2.0613e-07 | 0.0028558 | 0.023372 | 0.040836 | 0.039739 | 0.012939 | 0.0095966 | 0.0095966 | 0.0095966 | 0.0095966 | 0.071103 | 0.18435
IMAGE | SSP2_SPA0_19I_D | RUS | Final Energy¦Industry¦Chemicals¦Solids¦Bioenergy | EJ/yr | 0 | 0 | 0 | 0.028235 | 0.05534 | 0.0057055 | 0.12516 | 0.046979 | 0.016465 | 0.012742 | 0.062373 | 0.16592 | 0.34388 | 0.39917 | 0.32474
IMAGE | SSP2_SPA0_19I_D | SAF | Final Energy¦Industry¦Chemicals¦Solids¦Bioenergy | EJ/yr | 0 | 0 | 0 | 0.00048635 | 0.000276 | 8.6177e-05 | 0.0028154 | 0.00034175 | 0.00011127 | 8.2532e-05 | 0.0011836 | 0.012284 | 0.01414 | 0.014694 | 0.012551
IMAGE | SSP2_SPA0_19I_D | SEAS | Final Energy¦Industry¦Chemicals¦Solids¦Bioenergy | EJ/yr | 0 | 0 | 0 | 0.01263 | 0.046844 | 0.081884 | 0.24382 | 0.13695 | 0.12666 | 0.10114 | 0.075063 | 0.079896 | 0.10641 | 0.1297 | 0.12204
IMAGE | SSP2_SPA0_19I_D | STAN | Final Energy¦Industry¦Chemicals¦Solids¦Bioenergy | EJ/yr | 0 | 0 | 0 | 0.0026328 | 2.7261e-05 | 1.8704e-07 | 0.00022407 | 0.00020449 | 0.00025165 | 0.00031719 | 0.00049106 | 0.013492 | 0.022858 | 0.11027 | 0.16442
IMAGE | SSP2_SPA0_19I_D | TUR | Final Energy¦Industry¦Chemicals¦Solids¦Bioenergy | EJ/yr | 0 | 0 | 0 | 0 | 0 | 0 | 0.00014887 | 1.8072e-05 | 0.00013265 | 0.00012728 | 0.00021743 | 0.00022896 | 0.0002294 | 0.0013641 | 0.034205
IMAGE | SSP2_SPA0_19I_D | UKR | Final Energy¦Industry¦Chemicals¦Solids¦Bioenergy | EJ/yr | 0 | 0 | 0 | 0.0026849 | 0.0013806 | 0.00098878 | 0.0045462 | 0.0012956 | 0.00042184 | 0.00031288 | 0.00035312 | 0.0050004 | 0.0050106 | 0.019295 | 0.10855
IMAGE | SSP2_SPA0_19I_D | USA | Final Energy¦Industry¦Chemicals¦Solids¦Bioenergy | EJ/yr | 0 | 0 | 0 | 0 | 0 | 0.0040482 | 0.086005 | 0.095531 | 0.16256 | 0.2396 | 0.3738 | 0.34549 | 0.36444 | 0.41591 | 0.32996
IMAGE | SSP2_SPA0_19I_D | WAF | Final Energy¦Industry¦Chemicals¦Solids¦Bioenergy | EJ/yr | 0 | 0 | 0 | 0.0018479 | 0.0033737 | 0.0044623 | 0.0057313 | 0.0051548 | 0.0075222 | 0.012862 | 0.018561 | 0.021521 | 0.028709 | 0.031704 | 0.035024
IMAGE | SSP2_SPA0_19I_D | WEU | Final Energy¦Industry¦Chemicals¦Solids¦Bioenergy | EJ/yr | 0 | 0 | 0 | 0.00068594 | 0.0051185 | 0.0026357 | 0.0099897 | 0.015494 | 0.070409 | 0.089384 | 0.17444 | 0.18115 | 0.19833 | 0.20965 | 0.094907
IMAGE | SSP2_SPA0_19I_D | World | Final Energy¦Industry¦Chemicals¦Solids¦Bioenergy | EJ/yr | 0 | 0 | 0 | 0.18363 | 0.34199 | 0.40768 | 0.88193 | 0.72072 | 0.94743 | 1.6271 | 3.0783 | 3.7243 | 4.3785 | 4.9585 | 5.3041
IMAGE | SSP2_SPA0_19I_D | BRA | Final Energy¦Industry¦Chemicals¦Solids¦Fossil | EJ/yr | 0.006694 | 0.0059781 | 0.0055843 | 0.0068013 | 0.0079239 | 0.009302 | 0.010614 | 0.0083602 | 0.003619 | 0.0008788 | 0.00086738 | 0.00034316 | 2.3243e-05 | 2.2969e-05 | 4.3161e-05
IMAGE | SSP2_SPA0_19I_D | CAN | Final Energy¦Industry¦Chemicals¦Solids¦Fossil | EJ/yr | 0.0095702 | 0.0042357 | 0.0022469 | 0.014755 | 0.027735 | 0.040864 | 0.04778 | 0.048731 | 0.046797 | 0.014355 | 0.0025984 | 0.00095436 | 0.00041318 | 0.00044823 | 0.00032802
IMAGE | SSP2_SPA0_19I_D | CEU | Final Energy¦Industry¦Chemicals¦Solids¦Fossil | EJ/yr | 0.022347 | 0.028022 | 0.029547 | 0.0361 | 0.044628 | 0.052903 | 0.050407 | 0.035656 | 0.025313 | 0.0097703 | 0.0053552 | 0.00033762 | 0.00026236 | 0.00026523 | 0.00017117
IMAGE | SSP2_SPA0_19I_D | CHN | Final Energy¦Industry¦Chemicals¦Solids¦Fossil | EJ/yr | 1.1401 | 1.5161 | 2.3274 | 2.3026 | 2.5134 | 2.3477 | 2.0073 | 1.7431 | 1.3178 | 0.77423 | 0.12715 | 0.0034672 | 0.001324 | 0.0013266 | 0.00091615
IMAGE | SSP2_SPA0_19I_D | EAF | Final Energy¦Industry¦Chemicals¦Solids¦Fossil | EJ/yr | 0 | 0 | 0 | 0.00064277 | 0.00073903 | 0.00041832 | 0.0001837 | 6.164e-05 | 2.8962e-05 | 1.9143e-05 | 8.8018e-06 | 5.4302e-06 | 2.6802e-06 | 3.0887e-06 | 2.6653e-06
IMAGE | SSP2_SPA0_19I_D | INDIA | Final Energy¦Industry¦Chemicals¦Solids¦Fossil | EJ/yr | 0 | 0 | 0 | 0.040517 | 0.060171 | 0.065962 | 0.069426 | 0.0642 | 0.050415 | 0.022773 | 0.0092526 | 0.0031061 | 0.0016567 | 0.0014907 | 0.00081999
IMAGE | SSP2_SPA0_19I_D | INDO | Final Energy¦Industry¦Chemicals¦Solids¦Fossil | EJ/yr | 0 | 0 | 0 | 0.0054997 | 0.0088015 | 0.012768 | 0.016663 | 0.017991 | 0.015918 | 0.006683 | 0.0023493 | 0.0011091 | 0.00024247 | 0.00024408 | 0.0001569
IMAGE | SSP2_SPA0_19I_D | JAP | Final Energy¦Industry¦Chemicals¦Solids¦Fossil | EJ/yr | 0.015049 | 0.015169 | 0.0157 | 0.028891 | 0.064431 | 0.10831 | 0.13112 | 0.14224 | 0.10419 | 0.050164 | 0.00021417 | 1.9507e-06 | 1.9602e-06 | 1.9336e-06 | 1.6756e-05
IMAGE | SSP2_SPA0_19I_D | KOR | Final Energy¦Industry¦Chemicals¦Solids¦Fossil | EJ/yr | 0 | 0.016946 | 0.023125 | 0.05923 | 0.089361 | 0.086245 | 0.074187 | 0.055641 | 0.024693 | 0.00011887 | 0.00011304 | 9.5798e-05 | 4.8532e-06 | 4.5945e-06 | 4.3346e-06
IMAGE | SSP2_SPA0_19I_D | ME | Final Energy¦Industry¦Chemicals¦Solids¦Fossil | EJ/yr | 0.002698 | 0.0081532 | 0.008825 | 0.036846 | 0.062075 | 0.070574 | 0.071107 | 0.05358 | 0.028561 | 0.010115 | 0.007317 | 0.0019485 | 0.00077818 | 0.00076861 | 0.0004559
IMAGE | SSP2_SPA0_19I_D | MEX | Final Energy¦Industry¦Chemicals¦Solids¦Fossil | EJ/yr | 0.0052019 | 0.0057714 | 0.0046703 | 0.0052931 | 0.0061649 | 0.0073853 | 0.0088559 | 0.0088289 | 0.0062539 | 0.00069742 | 0.00072696 | 0.00043952 | 5.7413e-05 | 5.9715e-05 | 6.1691e-05
IMAGE | SSP2_SPA0_19I_D | NAF | Final Energy¦Industry¦Chemicals¦Solids¦Fossil | EJ/yr | 0 | 0 | 0 | 0.0080949 | 0.01323 | 0.015905 | 0.015775 | 0.011973 | 0.0071354 | 0.0022797 | 0.0020685 | 0.00059173 | 0.00018581 | 0.000188 | 0.00011721
IMAGE | SSP2_SPA0_19I_D | OCE | Final Energy¦Industry¦Chemicals¦Solids¦Fossil | EJ/yr | 0 | 0 | 0 | 0.00070527 | 0.0014469 | 0.0018523 | 0.00206 | 0.0025154 | 0.0024052 | 0.00049088 | 0.00013398 | 4.9709e-05 | 3.1064e-05 | 2.8323e-05 | 2.0346e-05
IMAGE | SSP2_SPA0_19I_D | RCAM | Final Energy¦Industry¦Chemicals¦Solids¦Fossil | EJ/yr | 0 | 0 | 0 | 0.0026704 | 0.0049665 | 0.0072072 | 0.0078922 | 0.0069477 | 0.0047503 | 0.00058126 | 0.00053389 | 0.00024139 | 4.1479e-05 | 4.5905e-05 | 4.7099e-05
IMAGE | SSP2_SPA0_19I_D | RSAF | Final Energy¦Industry¦Chemicals¦Solids¦Fossil | EJ/yr | 0 | 0 | 0 | 9.2957e-05 | 0.00016908 | 0.00019568 | 0.00020313 | 0.00019066 | 0.00020921 | 8.6237e-05 | 0.00010047 | 3.5014e-05 | 3.7391e-05 | 2.7072e-05 | 3.0635e-05
IMAGE | SSP2_SPA0_19I_D | RSAM | Final Energy¦Industry¦Chemicals¦Solids¦Fossil | EJ/yr | 2.579e-05 | 0.0001032 | 0.0001032 | 0.0034351 | 0.0063175 | 0.0090973 | 0.0098976 | 0.0087546 | 0.00667 | 0.0029138 | 0.0015633 | 0.00034255 | 0.00013202 | 0.00013176 | 6.381e-05
IMAGE | SSP2_SPA0_19I_D | RSAS | Final Energy¦Industry¦Chemicals¦Solids¦Fossil | EJ/yr | 0 | 0 | 0 | 0.0041202 | 0.0063146 | 0.0080113 | 0.0097536 | 0.0099463 | 0.0073542 | 0.0036024 | 0.0013795 | 0.00052761 | 0.0003313 | 0.0002577 | 0.00017645
IMAGE | SSP2_SPA0_19I_D | RUS | Final Energy¦Industry¦Chemicals¦Solids¦Fossil | EJ/yr | 0.028616 | 0.010828 | 0.0077069 | 0.062802 | 0.10952 | 0.13635 | 0.11767 | 0.078334 | 0.041554 | 0.012501 | 0.010696 | 0.0020784 | 0.00076343 | 0.00076417 | 0.00043857
IMAGE | SSP2_SPA0_19I_D | SAF | Final Energy¦Industry¦Chemicals¦Solids¦Fossil | EJ/yr | 0.059283 | 0.055531 | 0.054154 | 0.051364 | 0.04256 | 0.033133 | 0.027007 | 0.018967 | 0.011852 | 0.0030961 | 9.4161e-05 | 1.5208e-05 | 8.7485e-06 | 9.5562e-06 | 8.1956e-06
IMAGE | SSP2_SPA0_19I_D | SEAS | Final Energy¦Industry¦Chemicals¦Solids¦Fossil | EJ/yr | 0 | 0 | 0 | 0.01254 | 0.017599 | 0.020869 | 0.018929 | 0.015009 | 0.01031 | 0.0025913 | 0.0011608 | 0.00046611 | 0.00014778 | 0.0001314 | 7.5761e-05
IMAGE | SSP2_SPA0_19I_D | STAN | Final Energy¦Industry¦Chemicals¦Solids¦Fossil | EJ/yr | 0.02578 | 0 | 0.00027373 | 0.0024388 | 0.0046817 | 0.0074456 | 0.01113 | 0.0099498 | 0.0064598 | 0.0032133 | 0.0024594 | 0.00076519 | 0.00016759 | 0.00021156 | 0.00019558
IMAGE | SSP2_SPA0_19I_D | TUR | Final Energy¦Industry¦Chemicals¦Solids¦Fossil | EJ/yr | 0 | 0 | 0 | 0.0019728 | 0.010469 | 0.02358 | 0.029517 | 0.031188 | 0.033006 | 0.036878 | 0.01942 | 0.00035906 | 5.0952e-05 | 5.298e-05 | 4.9776e-05
IMAGE | SSP2_SPA0_19I_D | UKR | Final Energy¦Industry¦Chemicals¦Solids¦Fossil | EJ/yr | 0.053773 | 0.020892 | 0.015495 | 0.022766 | 0.025749 | 0.028901 | 0.029498 | 0.025029 | 0.019417 | 0.0037391 | 0.0029216 | 0.00070972 | 0.00018327 | 0.00019038 | 0.00016347
IMAGE | SSP2_SPA0_19I_D | USA | Final Energy¦Industry¦Chemicals¦Solids¦Fossil | EJ/yr | 0 | 0 | 0 | 0.027363 | 0.084413 | 0.13039 | 0.11306 | 0.086632 | 0.074305 | 0.026738 | 0.010486 | 0.0015992 | 0.00068879 | 0.00080191 | 0.00063567
IMAGE | SSP2_SPA0_19I_D | WAF | Final Energy¦Industry¦Chemicals¦Solids¦Fossil | EJ/yr | 0 | 0 | 0 | 0.0015047 | 0.001959 | 0.0018241 | 0.0015489 | 0.0011706 | 0.00077778 | 0.00041167 | 0.00018044 | 6.7006e-05 | 3.2561e-05 | 2.2098e-05 | 2.4604e-05
IMAGE | SSP2_SPA0_19I_D | WEU | Final Energy¦Industry¦Chemicals¦Solids¦Fossil | EJ/yr | 0.04522 | 0.045344 | 0.048116 | 0.079199 | 0.11826 | 0.12243 | 0.10982 | 0.085479 | 0.0528 | 0.011266 | 0.0051541 | 0.00037943 | 0.00022091 | 0.00022835 | 0.00013951
IMAGE | SSP2_SPA0_19I_D | World | Final Energy¦Industry¦Chemicals¦Solids¦Fossil | EJ/yr | 1.4144 | 1.7331 | 2.5429 | 2.8183 | 3.3331 | 3.3496 | 2.9914 | 2.5705 | 1.9026 | 1.0002 | 0.21431 | 0.020036 | 0.0077901 | 0.007727 | 0.0051634
IMAGE | SSP2_SPA0_19I_D | BRA | Final Energy¦Industry¦Food Processing¦Electricity | EJ/yr | 0.074382 | 0.097088 | 0.093909 | 0.10026 | 0.10964 | 0.12099 | 0.14485 | 0.16479 | 0.17744 | 0.18743 | 0.18608 | 0.21188 | 0.22131 | 0.21841 | 0.20935
IMAGE | SSP2_SPA0_19I_D | CAN | Final Energy¦Industry¦Food Processing¦Electricity | EJ/yr | 0.017323 | 0.02056 | 0.020981 | 0.022612 | 0.024672 | 0.026861 | 0.034786 | 0.044008 | 0.046874 | 0.049811 | 0.050727 | 0.062885 | 0.069997 | 0.076281 | 0.085516
IMAGE | SSP2_SPA0_19I_D | CEU | Final Energy¦Industry¦Food Processing¦Electricity | EJ/yr | 0.051613 | 0.051955 | 0.063209 | 0.065983 | 0.069406 | 0.073183 | 0.077909 | 0.085976 | 0.098942 | 0.112 | 0.12288 | 0.13876 | 0.1699 | 0.172 | 0.16965
IMAGE | SSP2_SPA0_19I_D | CHN | Final Energy¦Industry¦Food Processing¦Electricity | EJ/yr | 0.18568 | 0.29639 | 0.40888 | 0.46926 | 0.5269 | 0.58712 | 0.65016 | 0.82538 | 0.89817 | 0.9566 | 1.0338 | 1.2514 | 1.393 | 1.3923 | 1.3577
IMAGE | SSP2_SPA0_19I_D | EAF | Final Energy¦Industry¦Food Processing¦Electricity | EJ/yr | 0.000439 | 0.000439 | 0.00045 | 0.006294 | 0.013529 | 0.022823 | 0.034842 | 0.050162 | 0.067102 | 0.087688 | 0.15453 | 0.2533 | 0.38298 | 0.51581 | 0.65385
IMAGE | SSP2_SPA0_19I_D | INDIA | Final Energy¦Industry¦Food Processing¦Electricity | EJ/yr | 0 | 0.05092 | 0.073252 | 0.10585 | 0.14288 | 0.18625 | 0.24616 | 0.32369 | 0.39748 | 0.49004 | 0.74022 | 1.0336 | 1.3554 | 1.5851 | 1.7129
IMAGE | SSP2_SPA0_19I_D | INDO | Final Energy¦Industry¦Food Processing¦Electricity | EJ/yr | 0 | 0 | 0 | 0.0069391 | 0.014722 | 0.023577 | 0.033457 | 0.04774 | 0.062538 | 0.08089 | 0.11838 | 0.15564 | 0.18604 | 0.18195 | 0.17262
IMAGE | SSP2_SPA0_19I_D | JAP | Final Energy¦Industry¦Food Processing¦Electricity | EJ/yr | 0.10623 | 0.10298 | 0.089753 | 0.088963 | 0.090737 | 0.092388 | 0.10364 | 0.10697 | 0.1059 | 0.10406 | 0.099064 | 0.1068 | 0.10289 | 0.099533 | 0.10258
IMAGE | SSP2_SPA0_19I_D | KOR | Final Energy¦Industry¦Food Processing¦Electricity | EJ/yr | 0.027538 | 0.031938 | 0.037886 | 0.039886 | 0.042271 | 0.044475 | 0.046586 | 0.048956 | 0.050284 | 0.051609 | 0.054943 | 0.05754 | 0.062048 | 0.064736 | 0.064936
IMAGE | SSP2_SPA0_19I_D | ME | Final Energy¦Industry¦Food Processing¦Electricity | EJ/yr | 0.004562 | 0.004443 | 0.0062 | 0.011776 | 0.020502 | 0.031287 | 0.047572 | 0.072717 | 0.094489 | 0.1243 | 0.18868 | 0.25486 | 0.31074 | 0.36804 | 0.42972
IMAGE | SSP2_SPA0_19I_D | MEX | Final Energy¦Industry¦Food Processing¦Electricity | EJ/yr | 0.005894 | 0.006272 | 0.0075175 | 0.0099456 | 0.013106 | 0.017348 | 0.024285 | 0.033411 | 0.044031 | 0.059569 | 0.083308 | 0.10018 | 0.11995 | 0.13328 | 0.14311
IMAGE | SSP2_SPA0_19I_D | NAF | Final Energy¦Industry¦Food Processing¦Electricity | EJ/yr | 0.004605 | 0.009308 | 0.014868 | 0.019924 | 0.026241 | 0.033569 | 0.044653 | 0.065777 | 0.090075 | 0.11259 | 0.16361 | 0.20802 | 0.24998 | 0.28698 | 0.31929
IMAGE | SSP2_SPA0_19I_D | OCE | Final Energy¦Industry¦Food Processing¦Electricity | EJ/yr | 0.026976 | 0.027505 | 0.030929 | 0.033592 | 0.036773 | 0.040261 | 0.044585 | 0.052926 | 0.061169 | 0.0694 | 0.095415 | 0.14358 | 0.16618 | 0.16417 | 0.18392
IMAGE | SSP2_SPA0_19I_D | RCAM | Final Energy¦Industry¦Food Processing¦Electricity | EJ/yr | 0.007349 | 0.007684 | 0.008307 | 0.010224 | 0.012296 | 0.015048 | 0.018582 | 0.022765 | 0.026566 | 0.031205 | 0.044464 | 0.061165 | 0.079978 | 0.094035 | 0.10476
IMAGE | SSP2_SPA0_19I_D | RSAF | Final Energy¦Industry¦Food Processing¦Electricity | EJ/yr | 0.000234 | 0.000302 | 0.000338 | 0.0046151 | 0.0097453 | 0.016351 | 0.025172 | 0.03507 | 0.046448 | 0.063399 | 0.118 | 0.1896 | 0.27326 | 0.3519 | 0.42105
IMAGE | SSP2_SPA0_19I_D | RSAM | Final Energy¦Industry¦Food Processing¦Electricity | EJ/yr | 0.0084 | 0.010716 | 0.011587 | 0.015945 | 0.021082 | 0.029236 | 0.04292 | 0.055756 | 0.067761 | 0.082029 | 0.11077 | 0.14221 | 0.18344 | 0.21145 | 0.22947
IMAGE | SSP2_SPA0_19I_D | RSAS | Final Energy¦Industry¦Food Processing¦Electricity | EJ/yr | 0 | 0 | 0 | 0.0072475 | 0.01599 | 0.026977 | 0.04453 | 0.069847 | 0.095877 | 0.13308 | 0.23072 | 0.33054 | 0.44315 | 0.54345 | 0.62782
IMAGE | SSP2_SPA0_19I_D | RUS | Final Energy¦Industry¦Food Processing¦Electricity | EJ/yr | 0.052102 | 0.061769 | 0.058041 | 0.060673 | 0.065327 | 0.078788 | 0.091467 | 0.10201 | 0.12528 | 0.14967 | 0.15616 | 0.20603 | 0.24506 | 0.25067 | 0.26026
IMAGE | SSP2_SPA0_19I_D | SAF | Final Energy¦Industry¦Food Processing¦Electricity | EJ/yr | 0.002736 | 0.002661 | 0.002556 | 0.0034492 | 0.0045726 | 0.0058769 | 0.0074476 | 0.010342 | 0.013414 | 0.017377 | 0.026652 | 0.03484 | 0.043554 | 0.051292 | 0.058551
IMAGE | SSP2_SPA0_19I_D | SEAS | Final Energy¦Industry¦Food Processing¦Electricity | EJ/yr | 0.047427 | 0.072128 | 0.099702 | 0.11412 | 0.12782 | 0.14438 | 0.16533 | 0.20271 | 0.24358 | 0.2672 | 0.29149 | 0.30973 | 0.33429 | 0.35214 | 0.37452
IMAGE | SSP2_SPA0_19I_D | STAN | Final Energy¦Industry¦Food Processing¦Electricity | EJ/yr | 0.000324 | 0.006171 | 0.005969 | 0.0076716 | 0.009695 | 0.012379 | 0.015574 | 0.029186 | 0.033686 | 0.038154 | 0.045894 | 0.063647 | 0.074026 | 0.081462 | 0.088471
IMAGE | SSP2_SPA0_19I_D | TUR | Final Energy¦Industry¦Food Processing¦Electricity | EJ/yr | 0.013517 | 0.018471 | 0.025565 | 0.028801 | 0.032431 | 0.036323 | 0.041079 | 0.046265 | 0.050679 | 0.056035 | 0.069084 | 0.079283 | 0.088552 | 0.10091 | 0.1175
IMAGE | SSP2_SPA0_19I_D | UKR | Final Energy¦Industry¦Food Processing¦Electricity | EJ/yr | 0.020455 | 0.021452 | 0.0216 | 0.022301 | 0.023753 | 0.025262 | 0.030694 | 0.039801 | 0.041391 | 0.04306 | 0.045525 | 0.071015 | 0.077726 | 0.083597 | 0.080386
IMAGE | SSP2_SPA0_19I_D | USA | Final Energy¦Industry¦Food Processing¦Electricity | EJ/yr | 0.29702 | 0.27824 | 0.27892 | 0.29173 | 0.31148 | 0.34369 | 0.37558 | 0.42 | 0.44934 | 0.48097 | 0.81412 | 0.89505 | 0.93521 | 0.98068 | 1.0097
IMAGE | SSP2_SPA0_19I_D | WAF | Final Energy¦Industry¦Food Processing¦Electricity | EJ/yr | 0.002323 | 0.002826 | 0.004453 | 0.01949 | 0.038164 | 0.061565 | 0.089872 | 0.124 | 0.16358 | 0.21151 | 0.36775 | 0.58161 | 0.85377 | 1.1185 | 1.3752
IMAGE | SSP2_SPA0_19I_D | WEU | Final Energy¦Industry¦Food Processing¦Electricity | EJ/yr | 0.37037 | 0.37338 | 0.38198 | 0.38939 | 0.40186 | 0.42513 | 0.49144 | 0.52133 | 0.54388 | 0.58457 | 0.71007 | 0.80146 | 0.88945 | 0.92944 | 0.93997
IMAGE | SSP2_SPA0_19I_D | BRA | Final Energy¦Industry¦Food Processing¦Gases | EJ/yr | 0.020118 | 0.02613 | 0.028125 | 0.027383 | 0.027251 | 0.026574 | 0.020449 | 0.017692 | 0.016572 | 0.0171 | 0.010989 | 0.0053478 | 0.0012285 | 0.0001268 | 3.2971e-05
IMAGE | SSP2_SPA0_19I_D | CAN | Final Energy¦Industry¦Food Processing¦Gases | EJ/yr | 0.034606 | 0.034606 | 0.034606 | 0.034606 | 0.034606 | 0.034827 | 0.014577 | 0.001205 | 0.0013864 | 0.0015475 | 0.0015521 | 0.00061585 | 0.00027389 | 8.6072e-05 | 0.00016441
IMAGE | SSP2_SPA0_19I_D | CEU | Final Energy¦Industry¦Food Processing¦Gases | EJ/yr | 0.098468 | 0.07725 | 0.077343 | 0.075844 | 0.080892 | 0.086698 | 0.092034 | 0.092093 | 0.067525 | 0.049072 | 0.038279 | 0.026106 | 0.0042171 | 0.0023183 | 0.0022413
IMAGE | SSP2_SPA0_19I_D | CHN | Final Energy¦Industry¦Food Processing¦Gases | EJ/yr | 0.011752 | 0.027637 | 0.055267 | 0.068202 | 0.1344 | 0.17885 | 0.26213 | 0.30742 | 0.32553 | 0.34135 | 0.26514 | 0.11972 | 0.042554 | 0.018558 | 0.017533
IMAGE | SSP2_SPA0_19I_D | EAF | Final Energy¦Industry¦Food Processing¦Gases | EJ/yr | 0 | 0 | 0 | 0.0015032 | 0.0040958 | 0.0049056 | 0.0062133 | 0.0071983 | 0.011286 | 0.015243 | 0.017191 | 0.016012 | 0.0075459 | 0.0025753 | 0.0027623
IMAGE | SSP2_SPA0_19I_D | INDIA | Final Energy¦Industry¦Food Processing¦Gases | EJ/yr | 4.7435e-05 | 4.7435e-05 | 4.6243e-05 | 0.00018154 | 0.016736 | 0.054858 | 0.0901 | 0.11608 | 0.15626 | 0.19989 | 0.1927 | 0.14656 | 0.06901 | 0.029651 | 0.021358
IMAGE | SSP2_SPA0_19I_D | INDO | Final Energy¦Industry¦Food Processing¦Gases | EJ/yr | 0 | 0 | 0 | 1.9715e-06 | 6.6856e-05 | 0.00080794 | 0.0018708 | 0.0020043 | 0.002927 | 0.0040822 | 0.0035816 | 0.0026789 | 0.00072893 | 0.00023287 | 0.00060761
IMAGE | SSP2_SPA0_19I_D | JAP | Final Energy¦Industry¦Food Processing¦Gases | EJ/yr | 0.13062 | 0.15239 | 0.15239 | 0.13812 | 0.12908 | 0.096703 | 0.053714 | 0.034277 | 0.034277 | 0.03433 | 0.025805 | 0.0098522 | 0.010284 | 0.0068456 | 0.002143
IMAGE | SSP2_SPA0_19I_D | KOR | Final Energy¦Industry¦Food Processing¦Gases | EJ/yr | 0 | 0 | 0 | 0.0021154 | 0.0044321 | 0.0057185 | 0.0067781 | 0.007484 | 0.0084303 | 0.008655 | 0.0074834 | 0.0067643 | 0.0046306 | 0.0024719 | 0.0018412
IMAGE | SSP2_SPA0_19I_D | ME | Final Energy¦Industry¦Food Processing¦Gases | EJ/yr | 0 | 0 | 0 | 0.0019755 | 0.0036574 | 0.0080369 | 0.010573 | 0.010575 | 0.010279 | 0.0085311 | 0.0025867 | 2.7748e-06 | 3.5205e-08 | 5.0423e-08 | 2.5698e-07
IMAGE | SSP2_SPA0_19I_D | MEX | Final Energy¦Industry¦Food Processing¦Gases | EJ/yr | 0.0060832 | 0.005526 | 0.0068035 | 0.025282 | 0.032224 | 0.034526 | 0.035292 | 0.035618 | 0.030667 | 0.016323 | 0.0046055 | 0.0033348 | 0.00055393 | 0.00043721 | 0.0010032
IMAGE | SSP2_SPA0_19I_D | NAF | Final Energy¦Industry¦Food Processing¦Gases | EJ/yr | 1.7668e-06 | 0.01123 | 0.020024 | 0.02773 | 0.036576 | 0.043488 | 0.045689 | 0.034583 | 0.026852 | 0.01969 | 0.0043623 | 0.0014451 | 6.88e-05 | 6.2615e-07 | 1.6172e-06
IMAGE | SSP2_SPA0_19I_D | OCE | Final Energy¦Industry¦Food Processing¦Gases | EJ/yr | 0.035233 | 0.041426 | 0.047307 | 0.053222 | 0.058602 | 0.059207 | 0.044612 | 0.034714 | 0.030746 | 0.02412 | 0.011699 | 0.0047934 | 0.0010562 | 0.00027491 | 0.00019828
IMAGE | SSP2_SPA0_19I_D | RCAM | Final Energy¦Industry¦Food Processing¦Gases | EJ/yr | 7.2037e-06 | 0.00011031 | 0.00043533 | 0.00078219 | 0.00088038 | 0.0027444 | 0.0040324 | 0.0047982 | 0.005723 | 0.0068328 | 0.0064844 | 0.0046523 | 0.0024507 | 0.0013767 | 0.0014347
IMAGE | SSP2_SPA0_19I_D | RSAF | Final Energy¦Industry¦Food Processing¦Gases | EJ/yr | 6.6052e-07 | 7.6942e-07 | 0.0003008 | 0.00097282 | 0.0033582 | 0.0075264 | 0.010297 | 0.011965 | 0.01369 | 0.01739 | 0.015895 | 0.012546 | 0.0067287 | 0.0030182 | 0.0032267
IMAGE | SSP2_SPA0_19I_D | RSAM | Final Energy¦Industry¦Food Processing¦Gases | EJ/yr | 0.05717 | 0.066229 | 0.078294 | 0.090472 | 0.084799 | 0.076523 | 0.057212 | 0.049997 | 0.043193 | 0.030701 | 0.010179 | 0.0078214 | 0.0010491 | 0.00034313 | 0.00044935
IMAGE | SSP2_SPA0_19I_D | RSAS | Final Energy¦Industry¦Food Processing¦Gases | EJ/yr | 0 | 0 | 0 | 0.018345 | 0.039409 | 0.053657 | 0.058158 | 0.060475 | 0.065582 | 0.055043 | 0.02265 | 0.015997 | 0.0034064 | 0.00079335 | 0.00091518
IMAGE | SSP2_SPA0_19I_D | RUS | Final Energy¦Industry¦Food Processing¦Gases | EJ/yr | 0.21653 | 0.14008 | 0.13833 | 0.061448 | 0.06316 | 0.08055 | 0.084732 | 0.10344 | 0.10095 | 0.0881 | 0.066607 | 0.025463 | 0.00047108 | 5.4617e-05 | 8.0175e-05
IMAGE | SSP2_SPA0_19I_D | SAF | Final Energy¦Industry¦Food Processing¦Gases | EJ/yr | 0 | 0 | 0 | 8.9954e-06 | 0.00025206 | 0.00089608 | 0.001539 | 0.0017262 | 0.0020003 | 0.0022228 | 0.0014403 | 0.0006111 | 0.00010125 | 1.4335e-05 | 2.3361e-05
IMAGE | SSP2_SPA0_19I_D | SEAS | Final Energy¦Industry¦Food Processing¦Gases | EJ/yr | 7.4132e-05 | 0.004982 | 0.0071879 | 0.0077303 | 0.00811 | 0.009121 | 0.012349 | 0.0093564 | 0.012018 | 0.012804 | 0.011412 | 0.0079509 | 0.0020274 | 0.0014659 | 0.00046113
IMAGE | SSP2_SPA0_19I_D | STAN | Final Energy¦Industry¦Food Processing¦Gases | EJ/yr | 3.6081e-05 | 0.01481 | 0.014808 | 0.014808 | 0.014808 | 0.017279 | 0.017789 | 0.009285 | 0.0094009 | 0.0095014 | 0.007625 | 0.00096096 | 9.5801e-05 | 4.6334e-05 | 6.7972e-05
IMAGE | SSP2_SPA0_19I_D | TUR | Final Energy¦Industry¦Food Processing¦Gases | EJ/yr | 0 | 0 | 0 | 0.0019907 | 0.0042084 | 0.0067214 | 0.008949 | 0.010776 | 0.013248 | 0.01468 | 0.014843 | 0.017268 | 0.019976 | 0.021345 | 0.017182
IMAGE | SSP2_SPA0_19I_D | UKR | Final Energy¦Industry¦Food Processing¦Gases | EJ/yr | 0.056242 | 0.060766 | 0.060385 | 0.050269 | 0.049959 | 0.049829 | 0.038379 | 0.044366 | 0.045097 | 0.045653 | 0.047665 | 0.033475 | 0.032022 | 0.030494 | 0.029143
IMAGE | SSP2_SPA0_19I_D | USA | Final Energy¦Industry¦Food Processing¦Gases | EJ/yr | 0.60763 | 0.63051 | 0.63051 | 0.65784 | 0.63071 | 0.56165 | 0.56094 | 0.55488 | 0.55702 | 0.53294 | 0.053063 | 0.021706 | 0.012377 | 0.0013359 | 0.0019134
IMAGE | SSP2_SPA0_19I_D | WAF | Final Energy¦Industry¦Food Processing¦Gases | EJ/yr | 0 | 0 | 0 | 2.4835e-05 | 0.0002391 | 0.0014141 | 0.0016075 | 0.0037975 | 0.011342 | 0.023574 | 0.039253 | 0.041401 | 0.024043 | 0.010513 | 0.0086981
IMAGE | SSP2_SPA0_19I_D | WEU | Final Energy¦Industry¦Food Processing¦Gases | EJ/yr | 0.51633 | 0.47401 | 0.4886 | 0.50316 | 0.48521 | 0.42563 | 0.37055 | 0.37085 | 0.3576 | 0.29596 | 0.11387 | 0.052634 | 0.020744 | 0.0043763 | 0.0041117
IMAGE | SSP2_SPA0_19I_D | BRA | Final Energy¦Industry¦Food Processing¦Heat | EJ/yr | 9.1761e-05 | 0.00013068 | 0.00012125 | 0.00011908 | 0.00035554 | 0.00098626 | 0.0017438 | 0.0040893 | 0.0080723 | 0.010055 | 0.022623 | 0.13898 | 0.15979 | 0.22094 | 0.25016
IMAGE | SSP2_SPA0_19I_D | CAN | Final Energy¦Industry¦Food Processing¦Heat | EJ/yr | 4.5587e-05 | 4.5587e-05 | 4.5587e-05 | 4.5587e-05 | 1.8235e-05 | 0.00021465 | 0.023039 | 0.041672 | 0.04441 | 0.047158 | 0.055774 | 0.063067 | 0.067773 | 0.071576 | 0.074436
IMAGE | SSP2_SPA0_19I_D | CEU | Final Energy¦Industry¦Food Processing¦Heat | EJ/yr | 0.031724 | 0.0065343 | 0.011765 | 0.015964 | 0.01736 | 0.013114 | 0.0060845 | 0.0035374 | 0.032356 | 0.050866 | 0.068275 | 0.070733 | 0.063487 | 0.046924 | 0.046915
IMAGE | SSP2_SPA0_19I_D | CHN | Final Energy¦Industry¦Food Processing¦Heat | EJ/yr | 0.078697 | 0.12348 | 0.12752 | 0.14644 | 0.15632 | 0.12062 | 0.25465 | 0.56205 | 0.70104 | 0.78827 | 1.0266 | 0.94 | 0.80792 | 0.76543 | 0.68869
IMAGE | SSP2_SPA0_19I_D | EAF | Final Energy¦Industry¦Food Processing¦Heat | EJ/yr | 0 | 0 | 0 | 2.7921e-07 | 3.5857e-05 | 0.0046946 | 0.010714 | 0.02501 | 0.042581 | 0.069196 | 0.1328 | 0.19945 | 0.25833 | 0.29452 | 0.3013
IMAGE | SSP2_SPA0_19I_D | INDIA | Final Energy¦Industry¦Food Processing¦Heat | EJ/yr | 0 | 0 | 0 | 0 | 2.7302e-07 | 0.00028833 | 0.00092903 | 0.00093661 | 0.0010345 | 0.0016695 | 0.12833 | 0.201 | 0.15262 | 0.11522 | 0.089971
IMAGE | SSP2_SPA0_19I_D | INDO | Final Energy¦Industry¦Food Processing¦Heat | EJ/yr | 0 | 0 | 0 | 0 | 3.1595e-05 | 0.00018668 | 0.0092969 | 0.019794 | 0.032125 | 0.051178 | 0.090984 | 0.11299 | 0.1299 | 0.14555 | 0.15036
IMAGE | SSP2_SPA0_19I_D | JAP | Final Energy¦Industry¦Food Processing¦Heat | EJ/yr | 4.0029e-06 | 3.4771e-06 | 2.4085e-06 | 7.7866e-07 | 1.2814e-09 | 0.00022001 | 0.00055431 | 0.010437 | 0.010437 | 0.010226 | 0.030173 | 0.039112 | 0.024581 | 0.022061 | 0.0075732
IMAGE | SSP2_SPA0_19I_D | KOR | Final Energy¦Industry¦Food Processing¦Heat | EJ/yr | 0 | 0 | 0 | 0.00098384 | 0.002588 | 0.0033005 | 0.0034218 | 0.0036952 | 0.0059579 | 0.0087525 | 0.013649 | 0.013539 | 0.010246 | 0.0032942 | 5.3975e-06
IMAGE | SSP2_SPA0_19I_D | ME | Final Energy¦Industry¦Food Processing¦Heat | EJ/yr | 0 | 0 | 0 | 9.5476e-05 | 0.0014445 | 0.0045039 | 0.0048874 | 0.0095592 | 0.023856 | 0.042009 | 0.086768 | 0.11893 | 0.14954 | 0.16701 | 0.15817
IMAGE | SSP2_SPA0_19I_D | MEX | Final Energy¦Industry¦Food Processing¦Heat | EJ/yr | 2.8678e-06 | 0 | 1.0036e-06 | 1.774e-05 | 0.00027409 | 0.00057117 | 0.00057585 | 0.00051469 | 0.00546 | 0.0164 | 0.036423 | 0.060569 | 0.094979 | 0.108 | 0.11443
IMAGE | SSP2_SPA0_19I_D | NAF | Final Energy¦Industry¦Food Processing¦Heat | EJ/yr | 8.1348e-15 | 2.0505e-06 | 5.2269e-06 | 6.5583e-06 | 0.00051498 | 0.0038788 | 0.010393 | 0.023194 | 0.04031 | 0.05261 | 0.070965 | 0.074926 | 0.075453 | 0.080578 | 0.08597
IMAGE | SSP2_SPA0_19I_D | OCE | Final Energy¦Industry¦Food Processing¦Heat | EJ/yr | 4.8013e-06 | 1.5002e-05 | 1.6752e-05 | 2.0389e-05 | 0.00072779 | 0.0035502 | 0.013897 | 0.01957 | 0.023385 | 0.02376 | 0.014227 | 0.0082836 | 0.0030302 | 0.0025737 | 0.0021631
IMAGE | SSP2_SPA0_19I_D | RCAM | Final Energy¦Industry¦Food Processing¦Heat | EJ/yr | 1.7549e-06 | 2.7248e-06 | 2.7994e-06 | 3.7336e-06 | 7.2952e-06 | 0.0011442 | 0.003888 | 0.0068021 | 0.010083 | 0.012961 | 0.016615 | 0.018953 | 0.017176 | 0.015487 | 0.014651
IMAGE | SSP2_SPA0_19I_D | RSAF | Final Energy¦Industry¦Food Processing¦Heat | EJ/yr | 6.8859e-16 | 6.8859e-16 | 6.8859e-16 | 6.8859e-16 | 6.8859e-16 | 6.8859e-16 | 8.6284e-07 | 6.9395e-06 | 9.6037e-06 | 1.0721e-05 | 3.7851e-06 | 1.0131e-07 | 1.356e-07 | 6.4757e-08 | 4.0563e-08
IMAGE | SSP2_SPA0_19I_D | RSAM | Final Energy¦Industry¦Food Processing¦Heat | EJ/yr | 2.7695e-06 | 2.5411e-06 | 4.063e-06 | 4.063e-06 | 4.9404e-06 | 0.00058791 | 0.0024195 | 0.0053245 | 0.013431 | 0.025993 | 0.063402 | 0.10448 | 0.12926 | 0.14954 | 0.15726
IMAGE | SSP2_SPA0_19I_D | RSAS | Final Energy¦Industry¦Food Processing¦Heat | EJ/yr | 0 | 0 | 0 | 5.4343e-08 | 7.3536e-06 | 0.0023921 | 0.018419 | 0.032467 | 0.051016 | 0.074789 | 0.11013 | 0.11851 | 0.11077 | 0.085073 | 0.057769
IMAGE | SSP2_SPA0_19I_D | RUS | Final Energy¦Industry¦Food Processing¦Heat | EJ/yr | 2.3618e-05 | 0.059425 | 0.11214 | 0.14019 | 0.14454 | 0.096862 | 0.048606 | 0.026472 | 0.018985 | 0.0070157 | 0.091592 | 0.14967 | 0.15484 | 0.14221 | 0.11826
IMAGE | SSP2_SPA0_19I_D | SAF | Final Energy¦Industry¦Food Processing¦Heat | EJ/yr | 0 | 0 | 0 | 1.8835e-07 | 2.7787e-05 | 0.00012776 | 0.00024249 | 0.00023546 | 0.00029465 | 0.0014489 | 0.0050286 | 0.0082263 | 0.0098785 | 0.0109 | 0.011272
IMAGE | SSP2_SPA0_19I_D | SEAS | Final Energy¦Industry¦Food Processing¦Heat | EJ/yr | 3.067e-05 | 2.584e-05 | 3.2552e-05 | 3.1861e-05 | 3.715e-05 | 0.0016031 | 0.010632 | 0.020246 | 0.035774 | 0.040078 | 0.034998 | 0.015907 | 0.0041309 | 0.0029277 | 0.0020721
IMAGE | SSP2_SPA0_19I_D | STAN | Final Energy¦Industry¦Food Processing¦Heat | EJ/yr | 8.7235e-07 | 0.014606 | 0.014606 | 0.014606 | 0.014605 | 0.0017734 | 0.0022331 | 0.002821 | 0.0047853 | 0.0063849 | 0.015314 | 0.022799 | 0.020664 | 0.021292 | 0.021659
IMAGE | SSP2_SPA0_19I_D | TUR | Final Energy¦Industry¦Food Processing¦Heat | EJ/yr | 0 | 0 | 0 | 0.0022553 | 0.0049534 | 0.0079677 | 0.0096949 | 0.01247 | 0.016515 | 0.02082 | 0.031389 | 0.041657 | 0.050154 | 0.050022 | 0.031347
IMAGE | SSP2_SPA0_19I_D | UKR | Final Energy¦Industry¦Food Processing¦Heat | EJ/yr | 0.010343 | 0.0059071 | 0.0055719 | 0.0055719 | 0.0046768 | 0.0058153 | 0.0071331 | 0.0086388 | 0.01008 | 0.011391 | 0.014953 | 0.017644 | 0.019646 | 0.020872 | 0.021135
IMAGE | SSP2_SPA0_19I_D | USA | Final Energy¦Industry¦Food Processing¦Heat | EJ/yr | 0.019669 | 0.025521 | 0.014391 | 0.0070213 | 0.023795 | 0.040363 | 0.04048 | 0.038272 | 0.020399 | 0.050815 | 0.44261 | 0.54185 | 0.46597 | 0.44523 | 0.33804
IMAGE | SSP2_SPA0_19I_D | WAF | Final Energy¦Industry¦Food Processing¦Heat | EJ/yr | 0 | 0 | 0 | 0 | 8.3425e-06 | 0.0070627 | 0.034061 | 0.066805 | 0.10675 | 0.16425 | 0.30272 | 0.43327 | 0.57639 | 0.70563 | 0.77047
IMAGE | SSP2_SPA0_19I_D | WEU | Final Energy¦Industry¦Food Processing¦Heat | EJ/yr | 0.02277 | 0.028021 | 0.032882 | 0.0337 | 0.044257 | 0.059975 | 0.053528 | 0.042549 | 0.051443 | 0.092656 | 0.23884 | 0.22373 | 0.15189 | 0.13599 | 0.094573
IMAGE | SSP2_SPA0_19I_D | BRA | Final Energy¦Industry¦Food Processing¦Hydrogen | EJ/yr | 0 | 0 | 0 | 0 | 0 | 0 | 0 | 0 | 0 | 0 | 0 | 0 | 0 | 0 | 0
IMAGE | SSP2_SPA0_19I_D | CAN | Final Energy¦Industry¦Food Processing¦Hydrogen | EJ/yr | 0 | 0 | 0 | 0 | 0 | 0 | 0 | 0 | 0 | 0 | 0 | 0 | 0 | 0 | 0
IMAGE | SSP2_SPA0_19I_D | CEU | Final Energy¦Industry¦Food Processing¦Hydrogen | EJ/yr | 0 | 0 | 0 | 0 | 0 | 0 | 0 | 0 | 0 | 0 | 0 | 0 | 0 | 0 | 0
IMAGE | SSP2_SPA0_19I_D | CHN | Final Energy¦Industry¦Food Processing¦Hydrogen | EJ/yr | 0 | 0 | 0 | 0 | 0 | 0 | 0 | 0 | 0 | 0 | 0 | 0 | 0 | 0 | 0
IMAGE | SSP2_SPA0_19I_D | EAF | Final Energy¦Industry¦Food Processing¦Hydrogen | EJ/yr | 0 | 0 | 0 | 0 | 0 | 0 | 0 | 0 | 0 | 0 | 0 | 0 | 0 | 0 | 0
IMAGE | SSP2_SPA0_19I_D | INDIA | Final Energy¦Industry¦Food Processing¦Hydrogen | EJ/yr | 0 | 0 | 0 | 0 | 0 | 0 | 0 | 0 | 0 | 0 | 0 | 0 | 0 | 0 | 0
IMAGE | SSP2_SPA0_19I_D | INDO | Final Energy¦Industry¦Food Processing¦Hydrogen | EJ/yr | 0 | 0 | 0 | 0 | 0 | 0 | 0 | 0 | 0 | 0 | 0 | 0 | 0 | 0 | 0
IMAGE | SSP2_SPA0_19I_D | JAP | Final Energy¦Industry¦Food Processing¦Hydrogen | EJ/yr | 0 | 0 | 0 | 0 | 0 | 0 | 0 | 0 | 0 | 0 | 0 | 0 | 0 | 0 | 0
IMAGE | SSP2_SPA0_19I_D | KOR | Final Energy¦Industry¦Food Processing¦Hydrogen | EJ/yr | 0 | 0 | 0 | 0 | 0 | 0 | 0 | 0 | 0 | 0 | 0 | 0 | 0 | 0 | 0
IMAGE | SSP2_SPA0_19I_D | ME | Final Energy¦Industry¦Food Processing¦Hydrogen | EJ/yr | 0 | 0 | 0 | 0 | 0 | 0 | 0 | 0 | 0 | 0 | 0 | 0 | 0 | 0 | 0
IMAGE | SSP2_SPA0_19I_D | MEX | Final Energy¦Industry¦Food Processing¦Hydrogen | EJ/yr | 0 | 0 | 0 | 0 | 0 | 0 | 0 | 0 | 0 | 0 | 0 | 0 | 0 | 0 | 0
IMAGE | SSP2_SPA0_19I_D | NAF | Final Energy¦Industry¦Food Processing¦Hydrogen | EJ/yr | 0 | 0 | 0 | 0 | 0 | 0 | 0 | 0 | 0 | 0 | 0 | 0 | 0 | 0 | 0
IMAGE | SSP2_SPA0_19I_D | OCE | Final Energy¦Industry¦Food Processing¦Hydrogen | EJ/yr | 0 | 0 | 0 | 0 | 0 | 0 | 0 | 0 | 0 | 0 | 0 | 0 | 0 | 0 | 0
IMAGE | SSP2_SPA0_19I_D | RCAM | Final Energy¦Industry¦Food Processing¦Hydrogen | EJ/yr | 0 | 0 | 0 | 0 | 0 | 0 | 0 | 0 | 0 | 0 | 0 | 0 | 0 | 0 | 0
IMAGE | SSP2_SPA0_19I_D | RSAF | Final Energy¦Industry¦Food Processing¦Hydrogen | EJ/yr | 0 | 0 | 0 | 0 | 0 | 0 | 0 | 0 | 0 | 0 | 0 | 0 | 0 | 0 | 0
IMAGE | SSP2_SPA0_19I_D | RSAM | Final Energy¦Industry¦Food Processing¦Hydrogen | EJ/yr | 0 | 0 | 0 | 0 | 0 | 0 | 0 | 0 | 0 | 0 | 0 | 0 | 0 | 0 | 0
IMAGE | SSP2_SPA0_19I_D | RSAS | Final Energy¦Industry¦Food Processing¦Hydrogen | EJ/yr | 0 | 0 | 0 | 0 | 0 | 0 | 0 | 0 | 0 | 0 | 0 | 0 | 0 | 0 | 0
IMAGE | SSP2_SPA0_19I_D | RUS | Final Energy¦Industry¦Food Processing¦Hydrogen | EJ/yr | 0 | 0 | 0 | 0 | 0 | 0 | 0 | 0 | 0 | 0 | 0 | 0 | 0 | 0 | 0
IMAGE | SSP2_SPA0_19I_D | SAF | Final Energy¦Industry¦Food Processing¦Hydrogen | EJ/yr | 0 | 0 | 0 | 0 | 0 | 0 | 0 | 0 | 0 | 0 | 0 | 0 | 0 | 0 | 0
IMAGE | SSP2_SPA0_19I_D | SEAS | Final Energy¦Industry¦Food Processing¦Hydrogen | EJ/yr | 0 | 0 | 0 | 0 | 0 | 0 | 0 | 0 | 0 | 0 | 0 | 0 | 0 | 0 | 0
IMAGE | SSP2_SPA0_19I_D | STAN | Final Energy¦Industry¦Food Processing¦Hydrogen | EJ/yr | 0 | 0 | 0 | 0 | 0 | 0 | 0 | 0 | 0 | 0 | 0 | 0 | 0 | 0 | 0
IMAGE | SSP2_SPA0_19I_D | TUR | Final Energy¦Industry¦Food Processing¦Hydrogen | EJ/yr | 0 | 0 | 0 | 0 | 0 | 0 | 0 | 0 | 0 | 0 | 0 | 0 | 0 | 0 | 0
IMAGE | SSP2_SPA0_19I_D | UKR | Final Energy¦Industry¦Food Processing¦Hydrogen | EJ/yr | 0 | 0 | 0 | 0 | 0 | 0 | 0 | 0 | 0 | 0 | 0 | 0 | 0 | 0 | 0
IMAGE | SSP2_SPA0_19I_D | USA | Final Energy¦Industry¦Food Processing¦Hydrogen | EJ/yr | 0 | 0 | 0 | 0 | 0 | 0 | 0 | 0 | 0 | 0 | 0 | 0 | 0 | 0 | 0
IMAGE | SSP2_SPA0_19I_D | WAF | Final Energy¦Industry¦Food Processing¦Hydrogen | EJ/yr | 0 | 0 | 0 | 0 | 0 | 0 | 0 | 0 | 0 | 0 | 0 | 0 | 0 | 0 | 0
IMAGE | SSP2_SPA0_19I_D | WEU | Final Energy¦Industry¦Food Processing¦Hydrogen | EJ/yr | 0 | 0 | 0 | 0 | 0 | 0 | 0 | 0 | 0 | 0 | 0 | 0 | 0 | 0 | 0
IMAGE | SSP2_SPA0_19I_D | BRA | Final Energy¦Industry¦Food Processing¦Liquids | EJ/yr | 0.029884 | 0.028258 | 0.030855 | 0.03191 | 0.034994 | 0.030324 | 0.028078 | 0.015701 | 0.01137 | 0.011437 | 0.0065154 | 0.0030641 | 0.00052574 | 2.5995e-05 | 5.6814e-06
IMAGE | SSP2_SPA0_19I_D | CAN | Final Energy¦Industry¦Food Processing¦Liquids | EJ/yr | 0.0019829 | 0.0019829 | 0.0019829 | 0.0019829 | 0.0019829 | 0.0020113 | 0.0010856 | 0.00045369 | 0.0005233 | 0.00057945 | 0.00060691 | 0.00020188 | 7.2733e-05 | 1.5929e-05 | 3.1531e-05
IMAGE | SSP2_SPA0_19I_D | CEU | Final Energy¦Industry¦Food Processing¦Liquids | EJ/yr | 0.060883 | 0.034076 | 0.015503 | 0.0079215 | 0.0067188 | 0.0079379 | 0.0092601 | 0.011348 | 0.01376 | 0.013058 | 0.011144 | 0.0078231 | 0.0010028 | 0.00038522 | 0.00039516
IMAGE | SSP2_SPA0_19I_D | CHN | Final Energy¦Industry¦Food Processing¦Liquids | EJ/yr | 0.080722 | 0.08126 | 0.070843 | 0.07048 | 0.10178 | 0.1219 | 0.13271 | 0.1567 | 0.18105 | 0.1886 | 0.14107 | 0.057778 | 0.014522 | 0.004508 | 0.0046423
IMAGE | SSP2_SPA0_19I_D | EAF | Final Energy¦Industry¦Food Processing¦Liquids | EJ/yr | 0 | 0 | 0 | 0.0079529 | 0.012528 | 0.013419 | 0.014402 | 0.015139 | 0.017962 | 0.015011 | 0.011885 | 0.010561 | 0.0037545 | 0.00066277 | 0.00056208
IMAGE | SSP2_SPA0_19I_D | INDIA | Final Energy¦Industry¦Food Processing¦Liquids | EJ/yr | 0.007217 | 0.007217 | 0.0070358 | 0.063597 | 0.11976 | 0.15646 | 0.17461 | 0.18747 | 0.20529 | 0.17527 | 0.098314 | 0.071426 | 0.02809 | 0.0089753 | 0.0054819
IMAGE | SSP2_SPA0_19I_D | INDO | Final Energy¦Industry¦Food Processing¦Liquids | EJ/yr | 0 | 0 | 0 | 0.016272 | 0.03417 | 0.043689 | 0.046022 | 0.046464 | 0.047391 | 0.034566 | 0.0075924 | 0.005235 | 0.00096282 | 0.00012622 | 0.00025592
IMAGE | SSP2_SPA0_19I_D | JAP | Final Energy¦Industry¦Food Processing¦Liquids | EJ/yr | 0.14756 | 0.13481 | 0.12096 | 0.11277 | 0.080089 | 0.034835 | 0.016841 | 0.014496 | 0.014496 | 0.014519 | 0.010671 | 0.0038305 | 0.003918 | 0.002537 | 0.00064833
IMAGE | SSP2_SPA0_19I_D | KOR | Final Energy¦Industry¦Food Processing¦Liquids | EJ/yr | 0 | 0 | 0 | 1.1231e-05 | 3.3624e-05 | 7.1109e-05 | 0.00016563 | 0.00023656 | 0.0003478 | 0.00059798 | 0.00087461 | 0.00083948 | 0.00061121 | 0.00030874 | 0.00022268
IMAGE | SSP2_SPA0_19I_D | ME | Final Energy¦Industry¦Food Processing¦Liquids | EJ/yr | 0 | 0 | 0 | 0.0090089 | 0.016075 | 0.020292 | 0.0217 | 0.0217 | 0.02117 | 0.013046 | 0.0014952 | 5.6544e-07 | 2.1492e-09 | 1.2427e-09 | 1.3893e-08
IMAGE | SSP2_SPA0_19I_D | MEX | Final Energy¦Industry¦Food Processing¦Liquids | EJ/yr | 0.052389 | 0.052383 | 0.029195 | 0.015601 | 0.017412 | 0.020884 | 0.021414 | 0.021656 | 0.019899 | 0.011244 | 0.0028554 | 0.0019367 | 0.00021727 | 0.00016268 | 0.00037679
IMAGE | SSP2_SPA0_19I_D | NAF | Final Energy¦Industry¦Food Processing¦Liquids | EJ/yr | 0.0050566 | 0.0010432 | 0.0095237 | 0.012467 | 0.015979 | 0.018938 | 0.020004 | 0.020188 | 0.010817 | 0.0081289 | 0.0017941 | 0.00047175 | 1.4377e-05 | 2.6868e-08 | 7.3585e-08
IMAGE | SSP2_SPA0_19I_D | OCE | Final Energy¦Industry¦Food Processing¦Liquids | EJ/yr | 0.0079143 | 0.0031475 | 0.0053172 | 0.0060867 | 0.0075568 | 0.0093106 | 0.010194 | 0.0090624 | 0.0076529 | 0.0072213 | 0.004205 | 0.0014121 | 0.000216 | 2.889e-05 | 1.5948e-05
IMAGE | SSP2_SPA0_19I_D | RCAM | Final Energy¦Industry¦Food Processing¦Liquids | EJ/yr | 0.0097341 | 0.0097355 | 0.010144 | 0.011737 | 0.010738 | 0.0073682 | 0.0064789 | 0.0072064 | 0.0081873 | 0.0079286 | 0.0062513 | 0.004254 | 0.0016681 | 0.00067828 | 0.00059865
IMAGE | SSP2_SPA0_19I_D | RSAF | Final Energy¦Industry¦Food Processing¦Liquids | EJ/yr | 0.00013773 | 0.00035849 | 0.00052697 | 0.001485 | 0.0040013 | 0.0076688 | 0.0098804 | 0.011189 | 0.012556 | 0.014953 | 0.011889 | 0.0085642 | 0.0038049 | 0.0011925 | 0.0010529
IMAGE | SSP2_SPA0_19I_D | RSAM | Final Energy¦Industry¦Food Processing¦Liquids | EJ/yr | 0.0097136 | 0.0079085 | 0.0079107 | 0.0078491 | 0.0065068 | 0.007317 | 0.0070402 | 0.0056419 | 0.0069643 | 0.0072096 | 0.0035394 | 0.0027125 | 0.00024106 | 4.4367e-05 | 5.7658e-05
IMAGE | SSP2_SPA0_19I_D | RSAS | Final Energy¦Industry¦Food Processing¦Liquids | EJ/yr | 0 | 0 | 0 | 2.8636e-05 | 0.00061727 | 0.001817 | 0.0027598 | 0.0031567 | 0.0044794 | 0.005619 | 0.0042315 | 0.0029474 | 0.00046198 | 4.7461e-05 | 4.9564e-05
IMAGE | SSP2_SPA0_19I_D | RUS | Final Energy¦Industry¦Food Processing¦Liquids | EJ/yr | 0.10816 | 0.039769 | 0.026898 | 0.031983 | 0.033038 | 0.03807 | 0.038938 | 0.02878 | 0.029675 | 0.025917 | 0.019647 | 0.0078182 | 9.823e-05 | 2.5786e-06 | 4.6351e-06
IMAGE | SSP2_SPA0_19I_D | SAF | Final Energy¦Industry¦Food Processing¦Liquids | EJ/yr | 0 | 0 | 0 | 0.0017915 | 0.0033959 | 0.0046263 | 0.0052714 | 0.005456 | 0.0055819 | 0.004175 | 0.0013772 | 0.00052398 | 6.2669e-05 | 3.0279e-06 | 5.2691e-06
IMAGE | SSP2_SPA0_19I_D | SEAS | Final Energy¦Industry¦Food Processing¦Liquids | EJ/yr | 0.063245 | 0.060305 | 0.092927 | 0.084457 | 0.06834 | 0.058499 | 0.054235 | 0.052813 | 0.022258 | 0.016354 | 0.010916 | 0.0071309 | 0.0013774 | 0.0009689 | 0.00022743
IMAGE | SSP2_SPA0_19I_D | STAN | Final Energy¦Industry¦Food Processing¦Liquids | EJ/yr | 0.008648 | 0.013101 | 0.012736 | 0.012736 | 0.012736 | 0.01308 | 0.0091241 | 0.0058639 | 0.0059075 | 0.0059347 | 0.0048576 | 0.00049629 | 1.5995e-05 | 2.5841e-06 | 6.1393e-06
IMAGE | SSP2_SPA0_19I_D | TUR | Final Energy¦Industry¦Food Processing¦Liquids | EJ/yr | 0 | 0 | 0 | 5.2676e-09 | 4.0956e-07 | 2.2503e-05 | 0.00018287 | 0.00033763 | 0.0005073 | 0.00078112 | 0.0013513 | 0.0023243 | 0.0037252 | 0.0043295 | 0.0033626
IMAGE | SSP2_SPA0_19I_D | UKR | Final Energy¦Industry¦Food Processing¦Liquids | EJ/yr | 0.009321 | 0.02776 | 0.027735 | 0.027383 | 0.027382 | 0.027364 | 0.023501 | 0.012135 | 0.012403 | 0.012612 | 0.013161 | 0.0081692 | 0.0075632 | 0.0070846 | 0.0067982
IMAGE | SSP2_SPA0_19I_D | USA | Final Energy¦Industry¦Food Processing¦Liquids | EJ/yr | 0.11354 | 0.12306 | 0.11988 | 0.12078 | 0.12776 | 0.13476 | 0.1089 | 0.090914 | 0.092345 | 0.091889 | 0.015416 | 0.0051829 | 0.0023702 | 0.00013088 | 0.00020041
IMAGE | SSP2_SPA0_19I_D | WAF | Final Energy¦Industry¦Food Processing¦Liquids | EJ/yr | 0 | 0 | 0 | 0.023794 | 0.053733 | 0.067159 | 0.067538 | 0.072878 | 0.084715 | 0.079605 | 0.053945 | 0.051898 | 0.022526 | 0.0067927 | 0.0042807
IMAGE | SSP2_SPA0_19I_D | WEU | Final Energy¦Industry¦Food Processing¦Liquids | EJ/yr | 0.16936 | 0.1017 | 0.095308 | 0.10629 | 0.12719 | 0.14049 | 0.087909 | 0.081082 | 0.081143 | 0.076917 | 0.03651 | 0.0171 | 0.0056026 | 0.0007731 | 0.0007366
IMAGE | SSP2_SPA0_19I_D | BRA | Final Energy¦Industry¦Food Processing¦Liquids¦Fossil | EJ/yr | 0.029884 | 0.028258 | 0.030855 | 0.03191 | 0.034994 | 0.030324 | 0.028078 | 0.015701 | 0.01137 | 0.011437 | 0.0065154 | 0.0030641 | 0.00052574 | 2.5995e-05 | 5.6814e-06
IMAGE | SSP2_SPA0_19I_D | CAN | Final Energy¦Industry¦Food Processing¦Liquids¦Fossil | EJ/yr | 0.0019829 | 0.0019829 | 0.0019829 | 0.0019829 | 0.0019829 | 0.0020113 | 0.0010856 | 0.00045369 | 0.0005233 | 0.00057945 | 0.00060691 | 0.00020188 | 7.2733e-05 | 1.5929e-05 | 3.1531e-05
IMAGE | SSP2_SPA0_19I_D | CEU | Final Energy¦Industry¦Food Processing¦Liquids¦Fossil | EJ/yr | 0.060883 | 0.034076 | 0.015503 | 0.0079215 | 0.0067188 | 0.0079379 | 0.0092601 | 0.011348 | 0.01376 | 0.013058 | 0.011144 | 0.0078231 | 0.0010028 | 0.00038522 | 0.00039516
IMAGE | SSP2_SPA0_19I_D | CHN | Final Energy¦Industry¦Food Processing¦Liquids¦Fossil | EJ/yr | 0.080722 | 0.08126 | 0.070843 | 0.07048 | 0.10178 | 0.1219 | 0.13271 | 0.1567 | 0.18105 | 0.1886 | 0.14107 | 0.057778 | 0.014522 | 0.004508 | 0.0046423
IMAGE | SSP2_SPA0_19I_D | EAF | Final Energy¦Industry¦Food Processing¦Liquids¦Fossil | EJ/yr | 0 | 0 | 0 | 0.0079529 | 0.012528 | 0.013419 | 0.014402 | 0.015139 | 0.017962 | 0.015011 | 0.011885 | 0.010561 | 0.0037545 | 0.00066277 | 0.00056208
IMAGE | SSP2_SPA0_19I_D | INDIA | Final Energy¦Industry¦Food Processing¦Liquids¦Fossil | EJ/yr | 0.007217 | 0.007217 | 0.0070358 | 0.063597 | 0.11976 | 0.15646 | 0.17461 | 0.18747 | 0.20529 | 0.17527 | 0.098314 | 0.071426 | 0.02809 | 0.0089753 | 0.0054819
IMAGE | SSP2_SPA0_19I_D | INDO | Final Energy¦Industry¦Food Processing¦Liquids¦Fossil | EJ/yr | 0 | 0 | 0 | 0.016272 | 0.03417 | 0.043689 | 0.046022 | 0.046464 | 0.047391 | 0.034566 | 0.0075924 | 0.005235 | 0.00096282 | 0.00012622 | 0.00025592
IMAGE | SSP2_SPA0_19I_D | JAP | Final Energy¦Industry¦Food Processing¦Liquids¦Fossil | EJ/yr | 0.14756 | 0.13481 | 0.12096 | 0.11277 | 0.080089 | 0.034835 | 0.016841 | 0.014496 | 0.014496 | 0.014519 | 0.010671 | 0.0038305 | 0.003918 | 0.002537 | 0.00064833
IMAGE | SSP2_SPA0_19I_D | KOR | Final Energy¦Industry¦Food Processing¦Liquids¦Fossil | EJ/yr | 0 | 0 | 0 | 1.1231e-05 | 3.3624e-05 | 7.1109e-05 | 0.00016563 | 0.00023656 | 0.0003478 | 0.00059798 | 0.00087461 | 0.00083948 | 0.00061121 | 0.00030874 | 0.00022268
IMAGE | SSP2_SPA0_19I_D | ME | Final Energy¦Industry¦Food Processing¦Liquids¦Fossil | EJ/yr | 0 | 0 | 0 | 0.0090089 | 0.016075 | 0.020292 | 0.0217 | 0.0217 | 0.02117 | 0.013046 | 0.0014952 | 5.6544e-07 | 2.1492e-09 | 1.2427e-09 | 1.3893e-08
IMAGE | SSP2_SPA0_19I_D | MEX | Final Energy¦Industry¦Food Processing¦Liquids¦Fossil | EJ/yr | 0.052389 | 0.052383 | 0.029195 | 0.015601 | 0.017412 | 0.020884 | 0.021414 | 0.021656 | 0.019899 | 0.011244 | 0.0028554 | 0.0019367 | 0.00021727 | 0.00016268 | 0.00037679
IMAGE | SSP2_SPA0_19I_D | NAF | Final Energy¦Industry¦Food Processing¦Liquids¦Fossil | EJ/yr | 0.0050566 | 0.0010432 | 0.0095237 | 0.012467 | 0.015979 | 0.018938 | 0.020004 | 0.020188 | 0.010817 | 0.0081289 | 0.0017941 | 0.00047175 | 1.4377e-05 | 2.6868e-08 | 7.3585e-08
IMAGE | SSP2_SPA0_19I_D | OCE | Final Energy¦Industry¦Food Processing¦Liquids¦Fossil | EJ/yr | 0.0079143 | 0.0031475 | 0.0053172 | 0.0060867 | 0.0075568 | 0.0093106 | 0.010194 | 0.0090624 | 0.0076529 | 0.0072213 | 0.004205 | 0.0014121 | 0.000216 | 2.889e-05 | 1.5948e-05
IMAGE | SSP2_SPA0_19I_D | RCAM | Final Energy¦Industry¦Food Processing¦Liquids¦Fossil | EJ/yr | 0.0097341 | 0.0097355 | 0.010144 | 0.011737 | 0.010738 | 0.0073682 | 0.0064789 | 0.0072064 | 0.0081873 | 0.0079286 | 0.0062513 | 0.004254 | 0.0016681 | 0.00067828 | 0.00059865
IMAGE | SSP2_SPA0_19I_D | RSAF | Final Energy¦Industry¦Food Processing¦Liquids¦Fossil | EJ/yr | 0.00013773 | 0.00035849 | 0.00052697 | 0.001485 | 0.0040013 | 0.0076688 | 0.0098804 | 0.011189 | 0.012556 | 0.014953 | 0.011889 | 0.0085642 | 0.0038049 | 0.0011925 | 0.0010529
IMAGE | SSP2_SPA0_19I_D | RSAM | Final Energy¦Industry¦Food Processing¦Liquids¦Fossil | EJ/yr | 0.0097136 | 0.0079085 | 0.0079107 | 0.0078491 | 0.0065068 | 0.007317 | 0.0070402 | 0.0056419 | 0.0069643 | 0.0072096 | 0.0035394 | 0.0027125 | 0.00024106 | 4.4367e-05 | 5.7658e-05
IMAGE | SSP2_SPA0_19I_D | RSAS | Final Energy¦Industry¦Food Processing¦Liquids¦Fossil | EJ/yr | 0 | 0 | 0 | 2.8636e-05 | 0.00061727 | 0.001817 | 0.0027598 | 0.0031567 | 0.0044794 | 0.005619 | 0.0042315 | 0.0029474 | 0.00046198 | 4.7461e-05 | 4.9564e-05
IMAGE | SSP2_SPA0_19I_D | RUS | Final Energy¦Industry¦Food Processing¦Liquids¦Fossil | EJ/yr | 0.10816 | 0.039769 | 0.026898 | 0.031983 | 0.033038 | 0.03807 | 0.038938 | 0.02878 | 0.029675 | 0.025917 | 0.019647 | 0.0078182 | 9.823e-05 | 2.5786e-06 | 4.6351e-06
IMAGE | SSP2_SPA0_19I_D | SAF | Final Energy¦Industry¦Food Processing¦Liquids¦Fossil | EJ/yr | 0 | 0 | 0 | 0.0017915 | 0.0033959 | 0.0046263 | 0.0052714 | 0.005456 | 0.0055819 | 0.004175 | 0.0013772 | 0.00052398 | 6.2669e-05 | 3.0279e-06 | 5.2691e-06
IMAGE | SSP2_SPA0_19I_D | SEAS | Final Energy¦Industry¦Food Processing¦Liquids¦Fossil | EJ/yr | 0.063245 | 0.060305 | 0.092927 | 0.084457 | 0.06834 | 0.058499 | 0.054235 | 0.052813 | 0.022258 | 0.016354 | 0.010916 | 0.0071309 | 0.0013774 | 0.0009689 | 0.00022743
IMAGE | SSP2_SPA0_19I_D | STAN | Final Energy¦Industry¦Food Processing¦Liquids¦Fossil | EJ/yr | 0.008648 | 0.013101 | 0.012736 | 0.012736 | 0.012736 | 0.01308 | 0.0091241 | 0.0058639 | 0.0059075 | 0.0059347 | 0.0048576 | 0.00049629 | 1.5995e-05 | 2.5841e-06 | 6.1393e-06
IMAGE | SSP2_SPA0_19I_D | TUR | Final Energy¦Industry¦Food Processing¦Liquids¦Fossil | EJ/yr | 0 | 0 | 0 | 5.2676e-09 | 4.0956e-07 | 2.2503e-05 | 0.00018287 | 0.00033763 | 0.0005073 | 0.00078112 | 0.0013513 | 0.0023243 | 0.0037252 | 0.0043295 | 0.0033626
IMAGE | SSP2_SPA0_19I_D | UKR | Final Energy¦Industry¦Food Processing¦Liquids¦Fossil | EJ/yr | 0.009321 | 0.02776 | 0.027735 | 0.027383 | 0.027382 | 0.027364 | 0.023501 | 0.012135 | 0.012403 | 0.012612 | 0.013161 | 0.0081692 | 0.0075632 | 0.0070846 | 0.0067982
IMAGE | SSP2_SPA0_19I_D | USA | Final Energy¦Industry¦Food Processing¦Liquids¦Fossil | EJ/yr | 0.11354 | 0.12306 | 0.11988 | 0.12078 | 0.12776 | 0.13476 | 0.1089 | 0.090914 | 0.092345 | 0.091889 | 0.015416 | 0.0051829 | 0.0023702 | 0.00013088 | 0.00020041
IMAGE | SSP2_SPA0_19I_D | WAF | Final Energy¦Industry¦Food Processing¦Liquids¦Fossil | EJ/yr | 0 | 0 | 0 | 0.023794 | 0.053733 | 0.067159 | 0.067538 | 0.072878 | 0.084715 | 0.079605 | 0.053945 | 0.051898 | 0.022526 | 0.0067927 | 0.0042807
IMAGE | SSP2_SPA0_19I_D | WEU | Final Energy¦Industry¦Food Processing¦Liquids¦Fossil | EJ/yr | 0.16936 | 0.1017 | 0.095308 | 0.10629 | 0.12719 | 0.14049 | 0.087909 | 0.081082 | 0.081143 | 0.076917 | 0.03651 | 0.0171 | 0.0056026 | 0.0007731 | 0.0007366
IMAGE | SSP2_SPA0_19I_D | BRA | Final Energy¦Industry¦Food Processing¦Solids | EJ/yr | 0.625 | 0.8198 | 0.80841 | 0.78015 | 0.78584 | 0.8157 | 0.81751 | 0.82714 | 0.83519 | 0.83814 | 0.84339 | 0.6545 | 0.58363 | 0.45364 | 0.3885
IMAGE | SSP2_SPA0_19I_D | CAN | Final Energy¦Industry¦Food Processing¦Solids | EJ/yr | 0.036768 | 0.036768 | 0.036768 | 0.036768 | 0.036768 | 0.039126 | 0.034396 | 0.02754 | 0.028969 | 0.030416 | 0.036945 | 0.033066 | 0.034876 | 0.036084 | 0.032912
IMAGE | SSP2_SPA0_19I_D | CEU | Final Energy¦Industry¦Food Processing¦Solids | EJ/yr | 0.028439 | 0.029199 | 0.041194 | 0.052822 | 0.055728 | 0.057109 | 0.055954 | 0.044957 | 0.026627 | 0.018083 | 0.015557 | 0.015231 | 0.015506 | 0.021307 | 0.024796
IMAGE | SSP2_SPA0_19I_D | CHN | Final Energy¦Industry¦Food Processing¦Solids | EJ/yr | 0.99121 | 1.2785 | 1.1258 | 1.1159 | 1.1339 | 1.2086 | 1.0468 | 0.60854 | 0.44724 | 0.34682 | 0.22767 | 0.2571 | 0.24152 | 0.23896 | 0.24633
IMAGE | SSP2_SPA0_19I_D | EAF | Final Energy¦Industry¦Food Processing¦Solids | EJ/yr | 0 | 0 | 0 | 0.0010551 | 0.0070277 | 0.018179 | 0.031349 | 0.041089 | 0.048841 | 0.057631 | 0.065536 | 0.065209 | 0.067658 | 0.072908 | 0.072978
IMAGE | SSP2_SPA0_19I_D | INDIA | Final Energy¦Industry¦Food Processing¦Solids | EJ/yr | 4.7435e-05 | 4.7435e-05 | 4.6243e-05 | 0.00018154 | 0.003108 | 0.014183 | 0.021033 | 0.027118 | 0.029479 | 0.039103 | 0.051737 | 0.064849 | 0.12351 | 0.19619 | 0.27985
IMAGE | SSP2_SPA0_19I_D | INDO | Final Energy¦Industry¦Food Processing¦Solids | EJ/yr | 0 | 0 | 0 | 0 | 1.2446e-05 | 0.0090114 | 0.016673 | 0.022477 | 0.025513 | 0.030883 | 0.040679 | 0.037427 | 0.04184 | 0.070642 | 0.10069
IMAGE | SSP2_SPA0_19I_D | JAP | Final Energy¦Industry¦Food Processing¦Solids | EJ/yr | 0.0026999 | 0.0027047 | 0.0026955 | 0.00018948 | 9.053e-05 | 0.011083 | 0.036661 | 0.041736 | 0.041736 | 0.041772 | 0.04438 | 0.038328 | 0.038295 | 0.037611 | 0.03431
IMAGE | SSP2_SPA0_19I_D | KOR | Final Energy¦Industry¦Food Processing¦Solids | EJ/yr | 0 | 0 | 0 | 0.0016676 | 0.0027413 | 0.00533 | 0.0078218 | 0.0094362 | 0.010113 | 0.009664 | 0.0087147 | 0.0085636 | 0.0082257 | 0.01067 | 0.011629
IMAGE | SSP2_SPA0_19I_D | ME | Final Energy¦Industry¦Food Processing¦Solids | EJ/yr | 0 | 0 | 0 | 5.8386e-11 | 9.1861e-06 | 0.00053266 | 0.0011075 | 0.0013913 | 0.0013933 | 0.0014181 | 0.0013859 | 0.0013679 | 0.0013716 | 0.0014485 | 0.0082994
IMAGE | SSP2_SPA0_19I_D | MEX | Final Energy¦Industry¦Food Processing¦Solids | EJ/yr | 0.05393 | 0.036192 | 0.02197 | 0.021219 | 0.021411 | 0.023031 | 0.025993 | 0.027088 | 0.028597 | 0.033243 | 0.038134 | 0.037444 | 0.028618 | 0.033233 | 0.042627
IMAGE | SSP2_SPA0_19I_D | NAF | Final Energy¦Industry¦Food Processing¦Solids | EJ/yr | 0.00021195 | 0.0003948 | 0.00049726 | 0.00053697 | 0.0007355 | 0.0010012 | 0.0024256 | 0.002173 | 0.0021105 | 0.0020593 | 0.0016111 | 0.0014514 | 0.0014337 | 0.001953 | 0.0050653
IMAGE | SSP2_SPA0_19I_D | OCE | Final Energy¦Industry¦Food Processing¦Solids | EJ/yr | 0.05217 | 0.10497 | 0.11755 | 0.12128 | 0.1259 | 0.13123 | 0.14222 | 0.14851 | 0.14998 | 0.15548 | 0.15229 | 0.083652 | 0.05501 | 0.054746 | 0.028714
IMAGE | SSP2_SPA0_19I_D | RCAM | Final Energy¦Industry¦Food Processing¦Solids | EJ/yr | 0.013022 | 0.01719 | 0.015661 | 0.015926 | 0.021649 | 0.02725 | 0.028777 | 0.029046 | 0.029307 | 0.029554 | 0.029378 | 0.025314 | 0.024762 | 0.022295 | 0.022697
IMAGE | SSP2_SPA0_19I_D | RSAF | Final Energy¦Industry¦Food Processing¦Solids | EJ/yr | 0.0019696 | 0.0022944 | 0.0026602 | 0.0079714 | 0.011378 | 0.013145 | 0.016333 | 0.024758 | 0.035035 | 0.034032 | 0.032556 | 0.024675 | 0.01455 | 0.013418 | 0.016625
IMAGE | SSP2_SPA0_19I_D | RSAM | Final Energy¦Industry¦Food Processing¦Solids | EJ/yr | 0.043144 | 0.047314 | 0.052051 | 0.048688 | 0.068843 | 0.087392 | 0.10996 | 0.12206 | 0.12681 | 0.13132 | 0.12547 | 0.094293 | 0.072682 | 0.061136 | 0.062532
IMAGE | SSP2_SPA0_19I_D | RSAS | Final Energy¦Industry¦Food Processing¦Solids | EJ/yr | 0 | 0 | 0 | 8.6338e-09 | 5.6446e-05 | 0.0072436 | 0.010347 | 0.013671 | 0.013741 | 0.013792 | 0.013758 | 0.01368 | 0.013562 | 0.017317 | 0.032537
IMAGE | SSP2_SPA0_19I_D | RUS | Final Energy¦Industry¦Food Processing¦Solids | EJ/yr | 0.14136 | 0.031117 | 0.030812 | 0.032046 | 0.036645 | 0.041755 | 0.063065 | 0.064781 | 0.052397 | 0.051699 | 0.044477 | 0.023954 | 0.025103 | 0.030371 | 0.03221
IMAGE | SSP2_SPA0_19I_D | SAF | Final Energy¦Industry¦Food Processing¦Solids | EJ/yr | 0 | 0 | 0 | 8.1948e-08 | 0.00014195 | 0.00045984 | 0.0011343 | 0.0011407 | 0.0011466 | 0.00115 | 0.0012023 | 0.001976 | 0.0021181 | 0.0020292 | 0.001586
IMAGE | SSP2_SPA0_19I_D | SEAS | Final Energy¦Industry¦Food Processing¦Solids | EJ/yr | 0.21909 | 0.26189 | 0.33505 | 0.31106 | 0.36122 | 0.40642 | 0.42717 | 0.42347 | 0.42525 | 0.44111 | 0.49047 | 0.56239 | 0.59504 | 0.5909 | 0.5623
IMAGE | SSP2_SPA0_19I_D | STAN | Final Energy¦Industry¦Food Processing¦Solids | EJ/yr | 3.6081e-05 | 0.0060156 | 0.0060138 | 0.0060138 | 0.0060138 | 0.0064161 | 0.006486 | 0.0017106 | 0.0017176 | 0.0017203 | 0.0014027 | 0.00031209 | 0.00024367 | 0.00064475 | 0.0013071
IMAGE | SSP2_SPA0_19I_D | TUR | Final Energy¦Industry¦Food Processing¦Solids | EJ/yr | 0 | 0 | 0 | 2.4004e-05 | 6.1821e-05 | 0.0001367 | 0.00026689 | 0.00038519 | 0.00053353 | 0.00070413 | 0.00084525 | 0.0010819 | 0.0013115 | 0.001461 | 0.0076542
IMAGE | SSP2_SPA0_19I_D | UKR | Final Energy¦Industry¦Food Processing¦Solids | EJ/yr | 0.0023575 | 0.0052628 | 0.0052633 | 0.0052535 | 0.0052525 | 0.0051407 | 0.0043321 | 0.0030387 | 0.0030934 | 0.003135 | 0.0028629 | 0.0017777 | 0.0016345 | 0.001763 | 0.010342
IMAGE | SSP2_SPA0_19I_D | USA | Final Energy¦Industry¦Food Processing¦Solids | EJ/yr | 0.16444 | 0.19646 | 0.18384 | 0.13749 | 0.1815 | 0.21999 | 0.2483 | 0.24756 | 0.25733 | 0.25908 | 0.18452 | 0.12828 | 0.14844 | 0.14292 | 0.14435
IMAGE | SSP2_SPA0_19I_D | WAF | Final Energy¦Industry¦Food Processing¦Solids | EJ/yr | 0 | 0 | 0 | 0 | 5.6796e-05 | 0.01768 | 0.03912 | 0.057402 | 0.06762 | 0.080597 | 0.09185 | 0.098298 | 0.11846 | 0.14593 | 0.17356
IMAGE | SSP2_SPA0_19I_D | WEU | Final Energy¦Industry¦Food Processing¦Solids | EJ/yr | 0.071189 | 0.072316 | 0.06964 | 0.06071 | 0.072911 | 0.093619 | 0.10343 | 0.10617 | 0.1152 | 0.11792 | 0.12933 | 0.14851 | 0.14709 | 0.14543 | 0.15036
IMAGE | SSP2_SPA0_19I_D | BRA | Final Energy¦Industry¦Food Processing¦Solids¦Bioenergy | EJ/yr | 0.6183 | 0.81548 | 0.8073 | 0.77883 | 0.78376 | 0.81333 | 0.81489 | 0.82459 | 0.83297 | 0.83593 | 0.84224 | 0.65395 | 0.58356 | 0.45364 | 0.3885
IMAGE | SSP2_SPA0_19I_D | CAN | Final Energy¦Industry¦Food Processing¦Solids¦Bioenergy | EJ/yr | 1.0289e-05 | 1.0289e-05 | 1.0289e-05 | 1.0289e-05 | 1.0289e-05 | 0.0023571 | 0.019728 | 0.0274 | 0.028809 | 0.030244 | 0.036781 | 0.033024 | 0.034867 | 0.036084 | 0.032911
IMAGE | SSP2_SPA0_19I_D | CEU | Final Energy¦Industry¦Food Processing¦Solids¦Bioenergy | EJ/yr | 0.0003104 | 0.0037115 | 0.0092414 | 0.0097728 | 0.011339 | 0.012044 | 0.012044 | 0.01211 | 0.012129 | 0.012129 | 0.012124 | 0.012959 | 0.015322 | 0.021291 | 0.024788
IMAGE | SSP2_SPA0_19I_D | CHN | Final Energy¦Industry¦Food Processing¦Solids¦Bioenergy | EJ/yr | 7.733e-05 | 0.00021278 | 0.00064176 | 0.00071104 | 0.032904 | 0.118 | 0.13294 | 0.15683 | 0.16433 | 0.16912 | 0.17599 | 0.23881 | 0.23881 | 0.23869 | 0.24611
IMAGE | SSP2_SPA0_19I_D | EAF | Final Energy¦Industry¦Food Processing¦Solids¦Bioenergy | EJ/yr | 0 | 0 | 0 | 0.00096112 | 0.0067951 | 0.017928 | 0.030999 | 0.040654 | 0.048031 | 0.056448 | 0.064236 | 0.064083 | 0.067329 | 0.072898 | 0.07297
IMAGE | SSP2_SPA0_19I_D | INDIA | Final Energy¦Industry¦Food Processing¦Solids¦Bioenergy | EJ/yr | 0 | 0 | 0 | 0 | 0.00020659 | 0.0072891 | 0.011339 | 0.01559 | 0.01559 | 0.022762 | 0.039556 | 0.057012 | 0.12091 | 0.19584 | 0.27975
IMAGE | SSP2_SPA0_19I_D | INDO | Final Energy¦Industry¦Food Processing¦Solids¦Bioenergy | EJ/yr | 0 | 0 | 0 | 0 | 1.2346e-05 | 0.0089937 | 0.016537 | 0.022334 | 0.025318 | 0.03064 | 0.040474 | 0.037318 | 0.041827 | 0.070642 | 0.10069
IMAGE | SSP2_SPA0_19I_D | JAP | Final Energy¦Industry¦Food Processing¦Solids¦Bioenergy | EJ/yr | 5.3327e-05 | 5.5758e-05 | 5.1111e-05 | 4.5326e-05 | 3.3767e-05 | 0.010623 | 0.035054 | 0.039992 | 0.039992 | 0.040024 | 0.042989 | 0.037805 | 0.037775 | 0.037291 | 0.034264
IMAGE | SSP2_SPA0_19I_D | KOR | Final Energy¦Industry¦Food Processing¦Solids¦Bioenergy | EJ/yr | 0 | 0 | 0 | 1.1091e-06 | 0.00024025 | 0.0025945 | 0.0049615 | 0.0065 | 0.0072017 | 0.0079556 | 0.0079507 | 0.0079507 | 0.0079507 | 0.010593 | 0.011588
IMAGE | SSP2_SPA0_19I_D | ME | Final Energy¦Industry¦Food Processing¦Solids¦Bioenergy | EJ/yr | 0 | 0 | 0 | 5.8386e-11 | 9.1597e-06 | 0.0005213 | 0.0010605 | 0.0013443 | 0.0013463 | 0.001371 | 0.0013546 | 0.0013679 | 0.0013716 | 0.0014485 | 0.0082994
IMAGE | SSP2_SPA0_19I_D | MEX | Final Energy¦Industry¦Food Processing¦Solids¦Bioenergy | EJ/yr | 0.053895 | 0.036162 | 0.021951 | 0.021172 | 0.021172 | 0.022425 | 0.025304 | 0.026375 | 0.027806 | 0.032439 | 0.037851 | 0.037284 | 0.028609 | 0.033229 | 0.042614
IMAGE | SSP2_SPA0_19I_D | NAF | Final Energy¦Industry¦Food Processing¦Solids¦Bioenergy | EJ/yr | 7.0519e-08 | 0.00011327 | 0.00016213 | 0.00016213 | 0.00016213 | 0.00016213 | 0.0014352 | 0.0014342 | 0.0014337 | 0.0014337 | 0.0014337 | 0.0014337 | 0.0014337 | 0.001953 | 0.0050653
IMAGE | SSP2_SPA0_19I_D | OCE | Final Energy¦Industry¦Food Processing¦Solids¦Bioenergy | EJ/yr | 0.03616 | 0.078688 | 0.09127 | 0.091845 | 0.093897 | 0.097478 | 0.1174 | 0.13729 | 0.14108 | 0.1494 | 0.15041 | 0.083156 | 0.054972 | 0.054745 | 0.028714
IMAGE | SSP2_SPA0_19I_D | RCAM | Final Energy¦Industry¦Food Processing¦Solids¦Bioenergy | EJ/yr | 0.013015 | 0.017182 | 0.015652 | 0.015891 | 0.021602 | 0.026905 | 0.028193 | 0.028291 | 0.028291 | 0.028286 | 0.028239 | 0.024593 | 0.024559 | 0.022253 | 0.022668
IMAGE | SSP2_SPA0_19I_D | RSAF | Final Energy¦Industry¦Food Processing¦Solids¦Bioenergy | EJ/yr | 6.6052e-07 | 7.6942e-07 | 9.6274e-07 | 2.3771e-06 | 0.00061496 | 0.0017378 | 0.0047633 | 0.013182 | 0.023941 | 0.026798 | 0.029662 | 0.022945 | 0.014009 | 0.013369 | 0.016599
IMAGE | SSP2_SPA0_19I_D | RSAM | Final Energy¦Industry¦Food Processing¦Solids¦Bioenergy | EJ/yr | 0.038268 | 0.04297 | 0.046342 | 0.043918 | 0.063253 | 0.080759 | 0.10379 | 0.11689 | 0.12303 | 0.12873 | 0.12465 | 0.093685 | 0.072651 | 0.061135 | 0.062531
IMAGE | SSP2_SPA0_19I_D | RSAS | Final Energy¦Industry¦Food Processing¦Solids¦Bioenergy | EJ/yr | 0 | 0 | 0 | 5.7012e-11 | 5.4267e-05 | 0.0072157 | 0.010253 | 0.013559 | 0.013559 | 0.013559 | 0.01355 | 0.01355 | 0.01355 | 0.017317 | 0.032537
IMAGE | SSP2_SPA0_19I_D | RUS | Final Energy¦Industry¦Food Processing¦Solids¦Bioenergy | EJ/yr | 1.7701e-06 | 0.012547 | 0.012571 | 0.013142 | 0.017541 | 0.021638 | 0.042799 | 0.046483 | 0.046566 | 0.046571 | 0.040597 | 0.022584 | 0.025098 | 0.030371 | 0.03221
IMAGE | SSP2_SPA0_19I_D | SAF | Final Energy¦Industry¦Food Processing¦Solids¦Bioenergy | EJ/yr | 0 | 0 | 0 | 6.5492e-08 | 0.00013844 | 0.00043114 | 0.0010627 | 0.0010627 | 0.0010627 | 0.0010627 | 0.0011443 | 0.0019659 | 0.0021174 | 0.0020292 | 0.001586
IMAGE | SSP2_SPA0_19I_D | SEAS | Final Energy¦Industry¦Food Processing¦Solids¦Bioenergy | EJ/yr | 0.20987 | 0.21672 | 0.28504 | 0.25962 | 0.31284 | 0.35937 | 0.37957 | 0.39936 | 0.417 | 0.43601 | 0.488 | 0.5611 | 0.59489 | 0.5908 | 0.56229
IMAGE | SSP2_SPA0_19I_D | STAN | Final Energy¦Industry¦Food Processing¦Solids¦Bioenergy | EJ/yr | 0 | 8.9129e-06 | 8.9129e-06 | 8.9129e-06 | 8.9129e-06 | 8.9129e-06 | 3.1876e-05 | 0.00012159 | 0.00012338 | 0.00012387 | 0.00012493 | 0.00020503 | 0.00024266 | 0.0006447 | 0.001307
IMAGE | SSP2_SPA0_19I_D | TUR | Final Energy¦Industry¦Food Processing¦Solids¦Bioenergy | EJ/yr | 0 | 0 | 0 | 0 | 0 | 0 | 2.7106e-06 | 2.7106e-06 | 3.6533e-06 | 3.8675e-06 | 4.5984e-06 | 4.7795e-06 | 4.814e-06 | 7.7061e-05 | 0.0066764
IMAGE | SSP2_SPA0_19I_D | UKR | Final Energy¦Industry¦Food Processing¦Solids¦Bioenergy | EJ/yr | 0.0003895 | 0.0003972 | 0.00039745 | 0.00039253 | 0.00039204 | 0.0006586 | 0.0015947 | 0.0017199 | 0.0017197 | 0.0017197 | 0.0013781 | 0.0015052 | 0.0015054 | 0.0017097 | 0.010311
IMAGE | SSP2_SPA0_19I_D | USA | Final Energy¦Industry¦Food Processing¦Solids¦Bioenergy | EJ/yr | 0.038735 | 0.039911 | 0.039911 | 0.039911 | 0.039911 | 0.041742 | 0.10732 | 0.13279 | 0.14249 | 0.1493 | 0.17848 | 0.12696 | 0.14809 | 0.14292 | 0.14434
IMAGE | SSP2_SPA0_19I_D | WAF | Final Energy¦Industry¦Food Processing¦Solids¦Bioenergy | EJ/yr | 0 | 0 | 0 | 0 | 5.6777e-05 | 0.017676 | 0.0391 | 0.057205 | 0.066993 | 0.079181 | 0.089487 | 0.096028 | 0.11741 | 0.14583 | 0.17355
IMAGE | SSP2_SPA0_19I_D | WEU | Final Energy¦Industry¦Food Processing¦Solids¦Bioenergy | EJ/yr | 0.03208 | 0.037361 | 0.037004 | 0.037049 | 0.045712 | 0.065282 | 0.079749 | 0.083089 | 0.091346 | 0.096832 | 0.1211 | 0.1452 | 0.14634 | 0.14543 | 0.15035
IMAGE | SSP2_SPA0_19I_D | BRA | Final Energy¦Industry¦Food Processing¦Solids¦Fossil | EJ/yr | 0.0067031 | 0.004322 | 0.0011051 | 0.0013163 | 0.0020789 | 0.0023722 | 0.0026215 | 0.0025523 | 0.0022202 | 0.0022135 | 0.0011494 | 0.00054841 | 6.27e-05 | 6.784e-07 | 6.9674e-08
IMAGE | SSP2_SPA0_19I_D | CAN | Final Energy¦Industry¦Food Processing¦Solids¦Fossil | EJ/yr | 0.036758 | 0.036758 | 0.036758 | 0.036758 | 0.036758 | 0.036768 | 0.014668 | 0.00014002 | 0.00015949 | 0.00017166 | 0.00016426 | 4.1622e-05 | 8.5917e-06 | 3.1105e-07 | 8.2193e-07
IMAGE | SSP2_SPA0_19I_D | CEU | Final Energy¦Industry¦Food Processing¦Solids¦Fossil | EJ/yr | 0.028128 | 0.025487 | 0.031952 | 0.04305 | 0.04439 | 0.045066 | 0.04391 | 0.032846 | 0.014498 | 0.0059539 | 0.0034328 | 0.0022715 | 0.00018408 | 1.6051e-05 | 8.383e-06
IMAGE | SSP2_SPA0_19I_D | CHN | Final Energy¦Industry¦Food Processing¦Solids¦Fossil | EJ/yr | 0.99113 | 1.2783 | 1.1252 | 1.1152 | 1.101 | 1.0906 | 0.91388 | 0.45171 | 0.28291 | 0.17769 | 0.051685 | 0.018292 | 0.0027107 | 0.00026715 | 0.00021641
IMAGE | SSP2_SPA0_19I_D | EAF | Final Energy¦Industry¦Food Processing¦Solids¦Fossil | EJ/yr | 0 | 0 | 0 | 9.4002e-05 | 0.00023256 | 0.00025123 | 0.00035057 | 0.00043469 | 0.00080979 | 0.0011832 | 0.0012994 | 0.0011262 | 0.00032921 | 9.4261e-06 | 8.6321e-06
IMAGE | SSP2_SPA0_19I_D | INDIA | Final Energy¦Industry¦Food Processing¦Solids¦Fossil | EJ/yr | 4.7435e-05 | 4.7435e-05 | 4.6243e-05 | 0.00018154 | 0.0029014 | 0.0068937 | 0.0096943 | 0.011528 | 0.013888 | 0.01634 | 0.012182 | 0.0078369 | 0.0026005 | 0.00035062 | 0.00010178
IMAGE | SSP2_SPA0_19I_D | INDO | Final Energy¦Industry¦Food Processing¦Solids¦Fossil | EJ/yr | 0 | 0 | 0 | 0 | 1.0015e-07 | 1.7712e-05 | 0.00013627 | 0.00014354 | 0.00019492 | 0.0002432 | 0.00020586 | 0.00010918 | 1.3611e-05 | 1.1848e-08 | 4.2113e-06
IMAGE | SSP2_SPA0_19I_D | JAP | Final Energy¦Industry¦Food Processing¦Solids¦Fossil | EJ/yr | 0.0026466 | 0.002649 | 0.0026443 | 0.00014416 | 5.6764e-05 | 0.00045921 | 0.0016069 | 0.0017445 | 0.0017445 | 0.0017476 | 0.0013914 | 0.00052266 | 0.00052047 | 0.00031979 | 4.5898e-05
IMAGE | SSP2_SPA0_19I_D | KOR | Final Energy¦Industry¦Food Processing¦Solids¦Fossil | EJ/yr | 0 | 0 | 0 | 0.0016665 | 0.002501 | 0.0027355 | 0.0028603 | 0.0029362 | 0.0029112 | 0.0017084 | 0.00076398 | 0.00061289 | 0.00027496 | 7.7368e-05 | 4.1708e-05
IMAGE | SSP2_SPA0_19I_D | ME | Final Energy¦Industry¦Food Processing¦Solids¦Fossil | EJ/yr | 0 | 0 | 0 | 0 | 2.6463e-08 | 1.1359e-05 | 4.7018e-05 | 4.7018e-05 | 4.7018e-05 | 4.7017e-05 | 3.131e-05 | 3.4771e-12 | 3.4771e-12 | 3.4771e-12 | 3.4771e-12
IMAGE | SSP2_SPA0_19I_D | MEX | Final Energy¦Industry¦Food Processing¦Solids¦Fossil | EJ/yr | 3.5434e-05 | 2.9486e-05 | 1.8536e-05 | 4.6529e-05 | 0.00023875 | 0.00060577 | 0.00068966 | 0.00071296 | 0.00079111 | 0.00080355 | 0.00028354 | 0.00015989 | 8.8333e-06 | 4.269e-06 | 1.2783e-05
IMAGE | SSP2_SPA0_19I_D | NAF | Final Energy¦Industry¦Food Processing¦Solids¦Fossil | EJ/yr | 0.00021188 | 0.00028153 | 0.00033513 | 0.00037484 | 0.00057337 | 0.00083906 | 0.00099039 | 0.00073885 | 0.0006768 | 0.00062559 | 0.00017741 | 1.7743e-05 | 0 | 0 | 0
IMAGE | SSP2_SPA0_19I_D | OCE | Final Energy¦Industry¦Food Processing¦Solids¦Fossil | EJ/yr | 0.01601 | 0.02628 | 0.026285 | 0.029434 | 0.032006 | 0.033752 | 0.024816 | 0.011224 | 0.0089054 | 0.0060853 | 0.0018846 | 0.00049625 | 3.8599e-05 | 1.2899e-06 | 4.4219e-07
IMAGE | SSP2_SPA0_19I_D | RCAM | Final Energy¦Industry¦Food Processing¦Solids¦Fossil | EJ/yr | 7.2037e-06 | 8.6016e-06 | 8.3119e-06 | 3.5367e-05 | 4.7259e-05 | 0.00034494 | 0.0005841 | 0.0007549 | 0.0010155 | 0.0012675 | 0.0011391 | 0.00072158 | 0.00020302 | 4.1914e-05 | 2.9707e-05
IMAGE | SSP2_SPA0_19I_D | RSAF | Final Energy¦Industry¦Food Processing¦Solids¦Fossil | EJ/yr | 0.001969 | 0.0022936 | 0.0026593 | 0.007969 | 0.010763 | 0.011407 | 0.011569 | 0.011576 | 0.011094 | 0.007234 | 0.0028932 | 0.0017298 | 0.00054165 | 4.9779e-05 | 2.5918e-05
IMAGE | SSP2_SPA0_19I_D | RSAM | Final Energy¦Industry¦Food Processing¦Solids¦Fossil | EJ/yr | 0.0048755 | 0.0043437 | 0.0057097 | 0.0047704 | 0.0055909 | 0.0066339 | 0.0061685 | 0.0051752 | 0.0037893 | 0.0025912 | 0.00081975 | 0.00060767 | 3.0876e-05 | 1.1161e-06 | 1.2042e-06
IMAGE | SSP2_SPA0_19I_D | RSAS | Final Energy¦Industry¦Food Processing¦Solids¦Fossil | EJ/yr | 0 | 0 | 0 | 8.5768e-09 | 2.1794e-06 | 2.783e-05 | 9.3311e-05 | 0.00011201 | 0.00018246 | 0.00023312 | 0.00020792 | 0.00013038 | 1.173e-05 | 0 | 0
IMAGE | SSP2_SPA0_19I_D | RUS | Final Energy¦Industry¦Food Processing¦Solids¦Fossil | EJ/yr | 0.14136 | 0.01857 | 0.018242 | 0.018903 | 0.019104 | 0.020117 | 0.020266 | 0.018297 | 0.0058312 | 0.0051283 | 0.0038798 | 0.0013705 | 5.5177e-06 | 3.4541e-08 | 5.0104e-08
IMAGE | SSP2_SPA0_19I_D | SAF | Final Energy¦Industry¦Food Processing¦Solids¦Fossil | EJ/yr | 0 | 0 | 0 | 1.6455e-08 | 3.5101e-06 | 2.8702e-05 | 7.1681e-05 | 7.8014e-05 | 8.3928e-05 | 8.7341e-05 | 5.7943e-05 | 1.0077e-05 | 7.4381e-07 | 1.4662e-08 | 2.9981e-08
IMAGE | SSP2_SPA0_19I_D | SEAS | Final Energy¦Industry¦Food Processing¦Solids¦Fossil | EJ/yr | 0.0092171 | 0.045174 | 0.050014 | 0.051436 | 0.048376 | 0.047056 | 0.047607 | 0.024114 | 0.0082524 | 0.0050984 | 0.0024672 | 0.0012903 | 0.00015064 | 9.9593e-05 | 1.0065e-05
IMAGE | SSP2_SPA0_19I_D | STAN | Final Energy¦Industry¦Food Processing¦Solids¦Fossil | EJ/yr | 3.6081e-05 | 0.0060066 | 0.0060049 | 0.0060049 | 0.0060049 | 0.0064071 | 0.0064541 | 0.001589 | 0.0015943 | 0.0015965 | 0.0012778 | 0.00010706 | 1.0146e-06 | 4.1098e-08 | 9.8101e-08
IMAGE | SSP2_SPA0_19I_D | TUR | Final Energy¦Industry¦Food Processing¦Solids¦Fossil | EJ/yr | 0 | 0 | 0 | 2.4004e-05 | 6.1821e-05 | 0.0001367 | 0.00026418 | 0.00038248 | 0.00052988 | 0.00070026 | 0.00084065 | 0.0010772 | 0.0013067 | 0.001384 | 0.00097774
IMAGE | SSP2_SPA0_19I_D | UKR | Final Energy¦Industry¦Food Processing¦Solids¦Fossil | EJ/yr | 0.001968 | 0.0048656 | 0.0048659 | 0.0048609 | 0.0048605 | 0.0044821 | 0.0027374 | 0.0013188 | 0.0013737 | 0.0014153 | 0.0014848 | 0.00027253 | 0.00012918 | 5.3242e-05 | 3.0972e-05
IMAGE | SSP2_SPA0_19I_D | USA | Final Energy¦Industry¦Food Processing¦Solids¦Fossil | EJ/yr | 0.1257 | 0.15655 | 0.14392 | 0.09758 | 0.14159 | 0.17825 | 0.14097 | 0.11477 | 0.11484 | 0.10977 | 0.0060434 | 0.001318 | 0.00034546 | 3.2093e-06 | 5.3496e-06
IMAGE | SSP2_SPA0_19I_D | WAF | Final Energy¦Industry¦Food Processing¦Solids¦Fossil | EJ/yr | 0 | 0 | 0 | 0 | 1.8835e-08 | 4.2721e-06 | 2.0929e-05 | 0.00019756 | 0.00062641 | 0.0014155 | 0.0023627 | 0.0022701 | 0.0010476 | 0.00010437 | 7.0866e-06
IMAGE | SSP2_SPA0_19I_D | WEU | Final Energy¦Industry¦Food Processing¦Solids¦Fossil | EJ/yr | 0.03911 | 0.034955 | 0.032635 | 0.023662 | 0.027199 | 0.028337 | 0.023685 | 0.023077 | 0.02385 | 0.021093 | 0.0082277 | 0.0033018 | 0.00074988 | 5.7776e-06 | 2.8661e-06
IMAGE | SSP2_SPA0_19I_D | BRA | Final Energy¦industry¦Pulp and Paper | EJ/yr | 0.32106 | 0.41891 | 0.48884 | 0.45299 | 0.42887 | 0.4506 | 0.48007 | 0.52595 | 0.56512 | 0.59452 | 0.62986 | 0.61239 | 0.57393 | 0.543 | 0.4779
IMAGE | SSP2_SPA0_19I_D | CAN | Final Energy¦industry¦Pulp and Paper | EJ/yr | 0.74141 | 0.60681 | 0.55907 | 0.47521 | 0.44548 | 0.41665 | 0.39339 | 0.38941 | 0.38187 | 0.36852 | 0.34629 | 0.3257 | 0.31635 | 0.30387 | 0.28121
IMAGE | SSP2_SPA0_19I_D | CEU | Final Energy¦industry¦Pulp and Paper | EJ/yr | 0.14497 | 0.14322 | 0.15591 | 0.13799 | 0.14074 | 0.14896 | 0.15781 | 0.15915 | 0.15998 | 0.15869 | 0.15212 | 0.13006 | 0.1133 | 0.098671 | 0.084622
IMAGE | SSP2_SPA0_19I_D | CHN | Final Energy¦industry¦Pulp and Paper | EJ/yr | 0.8163 | 1.0893 | 1.0062 | 1.0075 | 1.4413 | 1.7659 | 2.0429 | 2.1913 | 2.3073 | 2.3818 | 2.1629 | 1.7814 | 1.4742 | 1.2239 | 1.0412
IMAGE | SSP2_SPA0_19I_D | EAF | Final Energy¦industry¦Pulp and Paper | EJ/yr | 0 | 0 | 0 | 6.8052e-05 | 0.00011417 | 0.00012531 | 0.00011987 | 0.00020746 | 0.0012592 | 0.0055017 | 0.035034 | 0.10243 | 0.19963 | 0.29936 | 0.38931
IMAGE | SSP2_SPA0_19I_D | INDIA | Final Energy¦industry¦Pulp and Paper | EJ/yr | 0.063665 | 0.10349 | 0.091102 | 0.10217 | 0.30425 | 0.65991 | 1.1891 | 1.8566 | 2.6379 | 3.4901 | 4.6895 | 5.1504 | 5.2213 | 5.1252 | 4.9439
IMAGE | SSP2_SPA0_19I_D | INDO | Final Energy¦industry¦Pulp and Paper | EJ/yr | 0.037488 | 0.041557 | 0.080059 | 0.082553 | 0.090384 | 0.12204 | 0.17815 | 0.2215 | 0.25794 | 0.29784 | 0.33483 | 0.33372 | 0.33725 | 0.35046 | 0.35421
IMAGE | SSP2_SPA0_19I_D | JAP | Final Energy¦industry¦Pulp and Paper | EJ/yr | 0.4059 | 0.37786 | 0.33328 | 0.29921 | 0.29202 | 0.28602 | 0.27038 | 0.25318 | 0.23702 | 0.21681 | 0.1918 | 0.16462 | 0.12942 | 0.085224 | 0.066681
IMAGE | SSP2_SPA0_19I_D | KOR | Final Energy¦industry¦Pulp and Paper | EJ/yr | 0.10734 | 0.1012 | 0.097761 | 0.086372 | 0.093223 | 0.099481 | 0.1042 | 0.10689 | 0.10516 | 0.10178 | 0.086513 | 0.075837 | 0.067178 | 0.056934 | 0.050482
IMAGE | SSP2_SPA0_19I_D | ME | Final Energy¦industry¦Pulp and Paper | EJ/yr | 0.0018363 | 0.0024267 | 0.00028805 | 0.0026075 | 0.0091287 | 0.01928 | 0.033865 | 0.053505 | 0.078336 | 0.10654 | 0.15408 | 0.1926 | 0.21494 | 0.23257 | 0.24663
IMAGE | SSP2_SPA0_19I_D | MEX | Final Energy¦industry¦Pulp and Paper | EJ/yr | 0.053038 | 0.049307 | 0.048505 | 0.049105 | 0.060784 | 0.071843 | 0.082471 | 0.090567 | 0.09265 | 0.096865 | 0.11397 | 0.13131 | 0.14188 | 0.14208 | 0.143
IMAGE | SSP2_SPA0_19I_D | NAF | Final Energy¦industry¦Pulp and Paper | EJ/yr | 0.0030405 | 0.0035662 | 0.0066151 | 0.0081045 | 0.016676 | 0.028796 | 0.046664 | 0.065622 | 0.087537 | 0.11167 | 0.14506 | 0.15984 | 0.16818 | 0.17099 | 0.17051
IMAGE | SSP2_SPA0_19I_D | OCE | Final Energy¦industry¦Pulp and Paper | EJ/yr | 0.08651 | 0.081559 | 0.070997 | 0.056998 | 0.051176 | 0.049636 | 0.048183 | 0.048631 | 0.04705 | 0.044688 | 0.040546 | 0.036377 | 0.033785 | 0.032334 | 0.028199
IMAGE | SSP2_SPA0_19I_D | RCAM | Final Energy¦industry¦Pulp and Paper | EJ/yr | 0.0030547 | 0.0033483 | 0.0036273 | 0.0037525 | 0.006066 | 0.010976 | 0.01704 | 0.024363 | 0.033057 | 0.042624 | 0.055512 | 0.062245 | 0.065058 | 0.065072 | 0.063464
IMAGE | SSP2_SPA0_19I_D | RSAF | Final Energy¦industry¦Pulp and Paper | EJ/yr | 0.00021736 | 0.00026877 | 0.00069789 | 0.00071699 | 0.00073607 | 0.00078342 | 0.0011149 | 0.0024157 | 0.0057874 | 0.012216 | 0.038767 | 0.084881 | 0.13938 | 0.19145 | 0.238
IMAGE | SSP2_SPA0_19I_D | RSAM | Final Energy¦industry¦Pulp and Paper | EJ/yr | 0.10636 | 0.13595 | 0.17839 | 0.16476 | 0.1703 | 0.20209 | 0.25334 | 0.31213 | 0.37159 | 0.42764 | 0.50329 | 0.53468 | 0.5446 | 0.52528 | 0.48517
IMAGE | SSP2_SPA0_19I_D | RSAS | Final Energy¦industry¦Pulp and Paper | EJ/yr | 0 | 0 | 0 | 0.0004524 | 0.00093236 | 0.0016603 | 0.0035512 | 0.0085747 | 0.019056 | 0.036362 | 0.089613 | 0.15713 | 0.22507 | 0.28126 | 0.3258
IMAGE | SSP2_SPA0_19I_D | RUS | Final Energy¦industry¦Pulp and Paper | EJ/yr | 0.26214 | 0.29046 | 0.28964 | 0.27398 | 0.27016 | 0.27011 | 0.25432 | 0.29238 | 0.28993 | 0.28555 | 0.28591 | 0.20084 | 0.19288 | 0.17148 | 0.15693
IMAGE | SSP2_SPA0_19I_D | SAF | Final Energy¦industry¦Pulp and Paper | EJ/yr | 0.0090492 | 0.0087818 | 0.0089431 | 0.0088638 | 0.010328 | 0.012952 | 0.015347 | 0.016926 | 0.018487 | 0.020045 | 0.023219 | 0.025677 | 0.027801 | 0.029701 | 0.030248
IMAGE | SSP2_SPA0_19I_D | SEAS | Final Energy¦industry¦Pulp and Paper | EJ/yr | 0.028322 | 0.083076 | 0.10739 | 0.11435 | 0.15547 | 0.20947 | 0.27429 | 0.33015 | 0.39024 | 0.46748 | 0.55625 | 0.54161 | 0.49613 | 0.41886 | 0.36959
IMAGE | SSP2_SPA0_19I_D | STAN | Final Energy¦industry¦Pulp and Paper | EJ/yr | 0.00024281 | 0.0016181 | 0.0017817 | 0.0024343 | 0.0064835 | 0.011748 | 0.018272 | 0.024727 | 0.030895 | 0.036653 | 0.042444 | 0.041882 | 0.042424 | 0.042496 | 0.04373
IMAGE | SSP2_SPA0_19I_D | TUR | Final Energy¦industry¦Pulp and Paper | EJ/yr | 0.020769 | 0.015025 | 0.024764 | 0.023586 | 0.031304 | 0.037295 | 0.04223 | 0.04673 | 0.050153 | 0.055179 | 0.059217 | 0.056096 | 0.050702 | 0.042471 | 0.036355
IMAGE | SSP2_SPA0_19I_D | UKR | Final Energy¦industry¦Pulp and Paper | EJ/yr | 0.013239 | 0.018848 | 0.017106 | 0.01577 | 0.018831 | 0.025938 | 0.033901 | 0.042141 | 0.050427 | 0.057928 | 0.064209 | 0.062328 | 0.058784 | 0.054051 | 0.050748
IMAGE | SSP2_SPA0_19I_D | USA | Final Energy¦industry¦Pulp and Paper | EJ/yr | 2.0767 | 2.0961 | 2.1116 | 2.0876 | 1.7682 | 1.636 | 1.5981 | 1.535 | 1.4795 | 1.4028 | 1.246 | 1.1756 | 1.093 | 0.90853 | 0.80271
IMAGE | SSP2_SPA0_19I_D | WAF | Final Energy¦industry¦Pulp and Paper | EJ/yr | 0 | 0 | 0 | 2.5552e-05 | 2.9415e-05 | 2.7967e-05 | 0.00025933 | 0.0017727 | 0.0073769 | 0.022567 | 0.097294 | 0.23191 | 0.40474 | 0.57594 | 0.70849
IMAGE | SSP2_SPA0_19I_D | WEU | Final Energy¦industry¦Pulp and Paper | EJ/yr | 1.4645 | 1.4204 | 1.3269 | 1.2134 | 1.1856 | 1.1709 | 1.1557 | 1.1443 | 1.1256 | 1.0991 | 1.093 | 1.0214 | 0.96767 | 0.92277 | 0.84111
IMAGE | SSP2_SPA0_19I_D | World | Final Energy¦industry¦Pulp and Paper | EJ/yr | 6.7672 | 7.0931 | 7.0094 | 6.6705 | 6.9986 | 7.7092 | 8.6948 | 9.7441 | 10.8311 | 11.9413 | 13.2372 | 13.3929 | 13.2996 | 12.8941 | 12.4302
IMAGE | SSP2_SPA0_19I_D | BRA | Final Energy¦Industry¦Pulp and Paper¦Electricity | EJ/yr | 0.053192 | 0.068484 | 0.078076 | 0.067037 | 0.078463 | 0.089933 | 0.11101 | 0.13199 | 0.14853 | 0.16318 | 0.16827 | 0.15378 | 0.13723 | 0.11142 | 0.091674
IMAGE | SSP2_SPA0_19I_D | CAN | Final Energy¦Industry¦Pulp and Paper¦Electricity | EJ/yr | 0.21318 | 0.14392 | 0.13421 | 0.11297 | 0.10343 | 0.10214 | 0.10071 | 0.10012 | 0.09706 | 0.094598 | 0.092923 | 0.0939 | 0.093577 | 0.10844 | 0.11341
IMAGE | SSP2_SPA0_19I_D | CEU | Final Energy¦Industry¦Pulp and Paper¦Electricity | EJ/yr | 0.032982 | 0.03578 | 0.038469 | 0.034022 | 0.037618 | 0.042461 | 0.045997 | 0.048676 | 0.052337 | 0.05521 | 0.052577 | 0.048378 | 0.041392 | 0.032122 | 0.026602
IMAGE | SSP2_SPA0_19I_D | CHN | Final Energy¦Industry¦Pulp and Paper¦Electricity | EJ/yr | 0.16867 | 0.22716 | 0.26893 | 0.29814 | 0.39626 | 0.48399 | 0.5531 | 0.68685 | 0.76983 | 0.82002 | 0.74588 | 0.71365 | 0.60493 | 0.47288 | 0.38815
IMAGE | SSP2_SPA0_19I_D | EAF | Final Energy¦Industry¦Pulp and Paper¦Electricity | EJ/yr | 0 | 0 | 0 | 1.7377e-05 | 2.8735e-05 | 3.1468e-05 | 2.6024e-05 | 4.3139e-05 | 0.00022864 | 0.0010109 | 0.0087241 | 0.032175 | 0.074719 | 0.12591 | 0.17864
IMAGE | SSP2_SPA0_19I_D | INDIA | Final Energy¦Industry¦Pulp and Paper¦Electricity | EJ/yr | 0 | 0.021154 | 0.024859 | 0.045716 | 0.12666 | 0.27143 | 0.49121 | 0.8199 | 1.2463 | 1.7763 | 2.6235 | 3.2028 | 3.4919 | 3.4696 | 3.2627
IMAGE | SSP2_SPA0_19I_D | INDO | Final Energy¦Industry¦Pulp and Paper¦Electricity | EJ/yr | 0 | 0 | 0 | 0.0007539 | 0.0023744 | 0.004799 | 0.0078854 | 0.020111 | 0.044382 | 0.066213 | 0.091342 | 0.10632 | 0.10726 | 0.084366 | 0.06882
IMAGE | SSP2_SPA0_19I_D | JAP | Final Energy¦Industry¦Pulp and Paper¦Electricity | EJ/yr | 0.12979 | 0.11351 | 0.10381 | 0.093586 | 0.089703 | 0.085579 | 0.081854 | 0.07678 | 0.072703 | 0.076082 | 0.067329 | 0.056209 | 0.052888 | 0.048234 | 0.042436
IMAGE | SSP2_SPA0_19I_D | KOR | Final Energy¦Industry¦Pulp and Paper¦Electricity | EJ/yr | 0.036593 | 0.036737 | 0.035816 | 0.035862 | 0.044627 | 0.048563 | 0.05017 | 0.051559 | 0.050224 | 0.049649 | 0.049024 | 0.044918 | 0.042088 | 0.040089 | 0.036349
IMAGE | SSP2_SPA0_19I_D | ME | Final Energy¦Industry¦Pulp and Paper¦Electricity | EJ/yr | 0.0018363 | 0.0024267 | 0.00028805 | 0.00087472 | 0.0030415 | 0.0056129 | 0.0089242 | 0.014703 | 0.022286 | 0.034372 | 0.062952 | 0.084204 | 0.097891 | 0.11289 | 0.12452
IMAGE | SSP2_SPA0_19I_D | MEX | Final Energy¦Industry¦Pulp and Paper¦Electricity | EJ/yr | 0.011061 | 0.0096497 | 0.010903 | 0.010571 | 0.013138 | 0.016264 | 0.020745 | 0.027702 | 0.038735 | 0.050037 | 0.058451 | 0.060966 | 0.0617 | 0.058703 | 0.054649
IMAGE | SSP2_SPA0_19I_D | NAF | Final Energy¦Industry¦Pulp and Paper¦Electricity | EJ/yr | 0.001066 | 0.0012527 | 0.0017857 | 0.0020079 | 0.0040074 | 0.0079653 | 0.013167 | 0.022533 | 0.034139 | 0.047373 | 0.069423 | 0.08638 | 0.096746 | 0.10158 | 0.10172
IMAGE | SSP2_SPA0_19I_D | OCE | Final Energy¦Industry¦Pulp and Paper¦Electricity | EJ/yr | 0.026418 | 0.021435 | 0.019148 | 0.01709 | 0.017062 | 0.017391 | 0.01701 | 0.016657 | 0.015594 | 0.013966 | 0.014183 | 0.017459 | 0.017442 | 0.016675 | 0.017056
IMAGE | SSP2_SPA0_19I_D | RCAM | Final Energy¦Industry¦Pulp and Paper¦Electricity | EJ/yr | 0.00075614 | 0.00091817 | 0.00097971 | 0.0011628 | 0.0022147 | 0.0036153 | 0.0056857 | 0.0085798 | 0.012295 | 0.016988 | 0.025044 | 0.03162 | 0.036565 | 0.039133 | 0.040177
IMAGE | SSP2_SPA0_19I_D | RSAF | Final Energy¦Industry¦Pulp and Paper¦Electricity | EJ/yr | 0 | 3.2238e-05 | 3.2238e-05 | 4.4423e-05 | 5.5947e-05 | 7.5797e-05 | 0.00012571 | 0.00031281 | 0.0010348 | 0.0035808 | 0.017564 | 0.046241 | 0.085027 | 0.12319 | 0.15176
IMAGE | SSP2_SPA0_19I_D | RSAM | Final Energy¦Industry¦Pulp and Paper¦Electricity | EJ/yr | 0.019469 | 0.021863 | 0.026537 | 0.021747 | 0.028058 | 0.045684 | 0.059108 | 0.077731 | 0.098887 | 0.12003 | 0.14 | 0.15435 | 0.17101 | 0.16266 | 0.14558
IMAGE | SSP2_SPA0_19I_D | RSAS | Final Energy¦Industry¦Pulp and Paper¦Electricity | EJ/yr | 0 | 0 | 0 | 0.00010928 | 0.00020483 | 0.00034258 | 0.00068838 | 0.0016143 | 0.004107 | 0.010488 | 0.036725 | 0.078618 | 0.12931 | 0.1782 | 0.21612
IMAGE | SSP2_SPA0_19I_D | RUS | Final Energy¦Industry¦Pulp and Paper¦Electricity | EJ/yr | 0.060631 | 0.077457 | 0.063973 | 0.053406 | 0.056441 | 0.063185 | 0.06921 | 0.074287 | 0.085661 | 0.09273 | 0.089017 | 0.1124 | 0.10378 | 0.089879 | 0.087819
IMAGE | SSP2_SPA0_19I_D | SAF | Final Energy¦Industry¦Pulp and Paper¦Electricity | EJ/yr | 0.0063154 | 0.0056853 | 0.0057573 | 0.0053083 | 0.0057229 | 0.0062073 | 0.0068313 | 0.0080425 | 0.0093781 | 0.0109 | 0.013446 | 0.016005 | 0.017896 | 0.019839 | 0.020572
IMAGE | SSP2_SPA0_19I_D | SEAS | Final Energy¦Industry¦Pulp and Paper¦Electricity | EJ/yr | 0.010032 | 0.027653 | 0.041202 | 0.042654 | 0.057871 | 0.075893 | 0.099446 | 0.14252 | 0.18903 | 0.22958 | 0.26851 | 0.26996 | 0.2635 | 0.25506 | 0.23919
IMAGE | SSP2_SPA0_19I_D | STAN | Final Energy¦Industry¦Pulp and Paper¦Electricity | EJ/yr | 0 | 8.6248e-05 | 0.00022316 | 0.00034352 | 0.0011101 | 0.0024903 | 0.0040645 | 0.0066789 | 0.0097593 | 0.012985 | 0.01741 | 0.021921 | 0.024198 | 0.025242 | 0.025645
IMAGE | SSP2_SPA0_19I_D | TUR | Final Energy¦Industry¦Pulp and Paper¦Electricity | EJ/yr | 0.0049798 | 0.0079646 | 0.01177 | 0.010964 | 0.013709 | 0.016265 | 0.019301 | 0.022913 | 0.027117 | 0.030012 | 0.031175 | 0.0305 | 0.029533 | 0.026985 | 0.02517
IMAGE | SSP2_SPA0_19I_D | UKR | Final Energy¦Industry¦Pulp and Paper¦Electricity | EJ/yr | 0.0051309 | 0.0051598 | 0.0044393 | 0.0039902 | 0.0057351 | 0.0079712 | 0.011103 | 0.014892 | 0.018126 | 0.02154 | 0.025747 | 0.028203 | 0.027499 | 0.025298 | 0.021584
IMAGE | SSP2_SPA0_19I_D | USA | Final Energy¦Industry¦Pulp and Paper¦Electricity | EJ/yr | 0.29522 | 0.25373 | 0.25447 | 0.23732 | 0.25424 | 0.3402 | 0.34712 | 0.34151 | 0.31846 | 0.26618 | 0.2188 | 0.21185 | 0.20434 | 0.25082 | 0.27009
IMAGE | SSP2_SPA0_19I_D | WAF | Final Energy¦Industry¦Pulp and Paper¦Electricity | EJ/yr | 0 | 0 | 0 | 8.0949e-06 | 8.3305e-06 | 6.8827e-06 | 6.5342e-05 | 0.00044453 | 0.0018717 | 0.005801 | 0.029711 | 0.081762 | 0.15445 | 0.23265 | 0.30632
IMAGE | SSP2_SPA0_19I_D | WEU | Final Energy¦Industry¦Pulp and Paper¦Electricity | EJ/yr | 0.51769 | 0.44629 | 0.40517 | 0.37499 | 0.39145 | 0.42132 | 0.44878 | 0.45398 | 0.44714 | 0.45172 | 0.45073 | 0.42195 | 0.40486 | 0.38275 | 0.35074
IMAGE | SSP2_SPA0_19I_D | BRA | Final Energy¦Industry¦Pulp and Paper¦Gases | EJ/yr | 0.020331 | 0.026523 | 0.03359 | 0.034154 | 0.03197 | 0.028798 | 0.030313 | 0.031683 | 0.029186 | 0.028719 | 0.026146 | 0.0090265 | 0.0025278 | 0.00087144 | 9.1038e-05
IMAGE | SSP2_SPA0_19I_D | CAN | Final Energy¦Industry¦Pulp and Paper¦Gases | EJ/yr | 0.12 | 0.075044 | 0.062882 | 0.0508 | 0.02431 | 0.013648 | 0.012955 | 0.011459 | 0.0077731 | 0.0016193 | 0.00035822 | 2.6624e-05 | 1.5703e-06 | 1.3617e-05 | 3.3775e-05
IMAGE | SSP2_SPA0_19I_D | CEU | Final Energy¦Industry¦Pulp and Paper¦Gases | EJ/yr | 0.023743 | 0.023521 | 0.025334 | 0.026926 | 0.024882 | 0.026909 | 0.038078 | 0.036633 | 0.030884 | 0.027599 | 0.019733 | 0.0018579 | 0.00048392 | 0.0003064 | 0.00010341
IMAGE | SSP2_SPA0_19I_D | CHN | Final Energy¦Industry¦Pulp and Paper¦Gases | EJ/yr | 0.004246 | 0.016868 | 0.020554 | 0.023266 | 0.021237 | 0.043329 | 0.16726 | 0.2358 | 0.2512 | 0.25299 | 0.23114 | 0.033679 | 0.0075141 | 0.006588 | 0.0021711
IMAGE | SSP2_SPA0_19I_D | EAF | Final Energy¦Industry¦Pulp and Paper¦Gases | EJ/yr | 0 | 0 | 0 | 6.034e-07 | 6.034e-07 | 6.034e-07 | 6.034e-07 | 6.034e-07 | 5.148e-07 | 3.1605e-08 | 7.7364e-05 | 0.00014655 | 0.00025501 | 0.00034372 | 0.0004573
IMAGE | SSP2_SPA0_19I_D | INDIA | Final Energy¦Industry¦Pulp and Paper¦Gases | EJ/yr | 0.0010543 | 0.00084978 | 0.00072698 | 0.00048947 | 0.021798 | 0.099244 | 0.25324 | 0.40331 | 0.55041 | 0.64838 | 0.66447 | 0.4171 | 0.18939 | 0.083959 | 0.037147
IMAGE | SSP2_SPA0_19I_D | INDO | Final Energy¦Industry¦Pulp and Paper¦Gases | EJ/yr | 0.00023288 | 0.00023299 | 0.00023299 | 0.00023299 | 0.000234 | 0.00023682 | 0.0078379 | 0.0083507 | 0.0093929 | 0.0097579 | 0.0078137 | 0.0022237 | 0.0011395 | 0.00088662 | 0.00048865
IMAGE | SSP2_SPA0_19I_D | JAP | Final Energy¦Industry¦Pulp and Paper¦Gases | EJ/yr | 0.02442 | 0.029071 | 0.034958 | 0.03835 | 0.032442 | 0.025908 | 0.023919 | 0.017884 | 0.011748 | 0.0068363 | 0.0048356 | 0.0024474 | 0.0015863 | 0.0012075 | 0.00048627
IMAGE | SSP2_SPA0_19I_D | KOR | Final Energy¦Industry¦Pulp and Paper¦Gases | EJ/yr | 0.0010321 | 0.0010321 | 0.003546 | 0.0045775 | 0.0056409 | 0.0058778 | 0.0067631 | 0.0071206 | 0.0053398 | 0.0044111 | 0.001989 | 0.00092965 | 0.00063441 | 0.00050456 | 0.00043837
IMAGE | SSP2_SPA0_19I_D | ME | Final Energy¦Industry¦Pulp and Paper¦Gases | EJ/yr | 0 | 0 | 0 | 6.6727e-05 | 6.6727e-05 | 6.6899e-05 | 6.6899e-05 | 6.6899e-05 | 5.4596e-05 | 5.4043e-06 | 3.6644e-05 | 9.3145e-05 | 0.00019678 | 0.00021007 | 0.00018007
IMAGE | SSP2_SPA0_19I_D | MEX | Final Energy¦Industry¦Pulp and Paper¦Gases | EJ/yr | 0.013784 | 0.01143 | 0.023601 | 0.034257 | 0.03386 | 0.03457 | 0.035731 | 0.033681 | 0.018351 | 0.0039255 | 0.0028651 | 0.0012313 | 0.00020687 | 0.00021107 | 0.00027635
IMAGE | SSP2_SPA0_19I_D | NAF | Final Energy¦Industry¦Pulp and Paper¦Gases | EJ/yr | 0.00021966 | 0.0019026 | 0.0038224 | 0.0048258 | 0.0048382 | 0.0068958 | 0.010462 | 0.010163 | 0.0096641 | 0.0088216 | 0.0069101 | 0.0019178 | 0.00089235 | 0.00075309 | 0.00058713
IMAGE | SSP2_SPA0_19I_D | OCE | Final Energy¦Industry¦Pulp and Paper¦Gases | EJ/yr | 0.024075 | 0.02199 | 0.018898 | 0.014636 | 0.011244 | 0.0085044 | 0.0053466 | 0.0031231 | 0.0031231 | 0.0031231 | 0.0028949 | 1.9132e-05 | 1.5275e-05 | 1.6649e-05 | 8.3295e-06
IMAGE | SSP2_SPA0_19I_D | RCAM | Final Energy¦Industry¦Pulp and Paper¦Gases | EJ/yr | 2.296e-08 | 2.296e-08 | 2.296e-08 | 2.296e-08 | 2.296e-08 | 9.0903e-09 | 0.00029961 | 0.00049913 | 0.00073332 | 0.00085436 | 0.00099081 | 0.00061472 | 0.00037474 | 0.00031923 | 0.00032785
IMAGE | SSP2_SPA0_19I_D | RSAF | Final Energy¦Industry¦Pulp and Paper¦Gases | EJ/yr | 0 | 0 | 3.0089e-05 | 3.1528e-05 | 3.1536e-05 | 3.1536e-05 | 3.1536e-05 | 0.00014382 | 0.00037089 | 0.00084677 | 0.002258 | 0.0027928 | 0.0025969 | 0.0017331 | 0.0015302
IMAGE | SSP2_SPA0_19I_D | RSAM | Final Energy¦Industry¦Pulp and Paper¦Gases | EJ/yr | 0.028219 | 0.027719 | 0.027751 | 0.027336 | 0.026999 | 0.020121 | 0.0061981 | 0.011718 | 0.015692 | 0.016913 | 0.014616 | 0.0070258 | 0.0015435 | 0.00071256 | 0.00029211
IMAGE | SSP2_SPA0_19I_D | RSAS | Final Energy¦Industry¦Pulp and Paper¦Gases | EJ/yr | 0 | 0 | 0 | 0.00028972 | 0.00028972 | 0.00028972 | 0.00028972 | 0.00028972 | 0.00036169 | 0.00044488 | 0.0014337 | 0.0021656 | 0.002381 | 0.0017837 | 0.0011777
IMAGE | SSP2_SPA0_19I_D | RUS | Final Energy¦Industry¦Pulp and Paper¦Gases | EJ/yr | 0.028874 | 0.030227 | 0.034006 | 0.028325 | 0.023702 | 0.023624 | 0.047416 | 0.12426 | 0.12267 | 0.12196 | 0.12172 | 0.0028342 | 0.00054213 | 0.00057169 | 0.00020083
IMAGE | SSP2_SPA0_19I_D | SAF | Final Energy¦Industry¦Pulp and Paper¦Gases | EJ/yr | 1.1561e-07 | 6.5041e-05 | 0.00011839 | 0.00021759 | 0.00021756 | 0.00021756 | 0.0010153 | 0.0012146 | 0.0012117 | 0.0011524 | 0.0010548 | 0.0001297 | 5.2682e-05 | 3.0951e-05 | 1.9821e-05
IMAGE | SSP2_SPA0_19I_D | SEAS | Final Energy¦Industry¦Pulp and Paper¦Gases | EJ/yr | 2.7982e-06 | 0.027804 | 0.033812 | 0.037337 | 0.037407 | 0.039795 | 0.04892 | 0.029012 | 0.024258 | 0.019993 | 0.016665 | 0.004729 | 0.0008904 | 0.00031102 | 9.4247e-05
IMAGE | SSP2_SPA0_19I_D | STAN | Final Energy¦Industry¦Pulp and Paper¦Gases | EJ/yr | 0.00015825 | 0.00016451 | 0.00018687 | 0.00048283 | 0.0007474 | 0.0022865 | 0.005127 | 0.0078727 | 0.0081396 | 0.0080427 | 0.0062917 | 0.0010758 | 0.0005699 | 0.00043148 | 0.00026875
IMAGE | SSP2_SPA0_19I_D | TUR | Final Energy¦Industry¦Pulp and Paper¦Gases | EJ/yr | 0.0010106 | 0.0029587 | 0.006953 | 0.0069513 | 0.0064695 | 0.0067917 | 0.0084627 | 0.0082262 | 0.0060125 | 0.0059825 | 0.0053676 | 0.0025684 | 0.0011215 | 0.0010466 | 0.00042786
IMAGE | SSP2_SPA0_19I_D | UKR | Final Energy¦Industry¦Pulp and Paper¦Gases | EJ/yr | 0.00087072 | 0.0045848 | 0.0045852 | 0.0044226 | 0.0049711 | 0.0063586 | 0.0077578 | 0.0079179 | 0.0091088 | 0.0097248 | 0.0079911 | 0.0034896 | 0.0020613 | 0.0015051 | 0.00084663
IMAGE | SSP2_SPA0_19I_D | USA | Final Energy¦Industry¦Pulp and Paper¦Gases | EJ/yr | 0.61227 | 0.61227 | 0.61227 | 0.61835 | 0.31077 | 0.090848 | 0.080803 | 0.08367 | 0.084405 | 0.079462 | 0.026954 | 0.0014498 | 5.1208e-05 | 0.00015078 | 0.0001931
IMAGE | SSP2_SPA0_19I_D | WAF | Final Energy¦Industry¦Pulp and Paper¦Gases | EJ/yr | 0 | 0 | 0 | 0 | 0 | 0 | 0 | 0 | 0 | 0 | 0.00061197 | 0.0014213 | 0.0024367 | 0.002936 | 0.0027778
IMAGE | SSP2_SPA0_19I_D | WEU | Final Energy¦Industry¦Pulp and Paper¦Gases | EJ/yr | 0.36557 | 0.34166 | 0.32576 | 0.29477 | 0.19677 | 0.12712 | 0.11072 | 0.10992 | 0.10983 | 0.082605 | 0.036668 | 0.0061128 | 0.0019267 | 0.00074612 | 0.00054115
IMAGE | SSP2_SPA0_19I_D | BRA | Final Energy¦Industry¦Pulp and Paper¦Heat | EJ/yr | 4.6506e-06 | 6.0871e-06 | 7.1206e-06 | 5.9565e-06 | 0.0057923 | 0.0074717 | 0.00776 | 0.0091372 | 0.010126 | 0.012931 | 0.023184 | 0.048743 | 0.068888 | 0.070426 | 0.067063
IMAGE | SSP2_SPA0_19I_D | CAN | Final Energy¦Industry¦Pulp and Paper¦Heat | EJ/yr | 0.015251 | 0.01429 | 0.011495 | 0.0049147 | 0.0031998 | 0.0029141 | 0.0049599 | 0.0052133 | 0.0030412 | 0.0028427 | 0.031903 | 0.039134 | 0.037327 | 0.035347 | 0.033243
IMAGE | SSP2_SPA0_19I_D | CEU | Final Energy¦Industry¦Pulp and Paper¦Heat | EJ/yr | 0.0099735 | 0.0051327 | 0.0068474 | 0.0068474 | 0.0068398 | 0.0051582 | 0.0018887 | 0.0015077 | 0.0043829 | 0.0050894 | 0.01329 | 0.019154 | 0.013535 | 0.009169 | 0.0072037
IMAGE | SSP2_SPA0_19I_D | CHN | Final Energy¦Industry¦Pulp and Paper¦Heat | EJ/yr | 0.069074 | 0.11052 | 0.094745 | 0.11156 | 0.16708 | 0.15273 | 0.20802 | 0.30201 | 0.35143 | 0.38436 | 0.46694 | 0.3842 | 0.30674 | 0.25067 | 0.20724
IMAGE | SSP2_SPA0_19I_D | EAF | Final Energy¦Industry¦Pulp and Paper¦Heat | EJ/yr | 0 | 0 | 0 | 0 | 0 | 2.3142e-07 | 2.3142e-07 | 6.831e-06 | 0.00013857 | 0.00082856 | 0.0066804 | 0.022224 | 0.045908 | 0.06769 | 0.078658
IMAGE | SSP2_SPA0_19I_D | INDIA | Final Energy¦Industry¦Pulp and Paper¦Heat | EJ/yr | 0 | 0 | 0 | 0 | 0.003354 | 0.0059991 | 0.0063687 | 0.0062652 | 0.0034792 | 0.0011144 | 0.10431 | 0.16165 | 0.10987 | 0.070586 | 0.051862
IMAGE | SSP2_SPA0_19I_D | INDO | Final Energy¦Industry¦Pulp and Paper¦Heat | EJ/yr | 0 | 0 | 0 | 0 | 7.2433e-05 | 0.00019355 | 0.0072958 | 0.010694 | 0.017459 | 0.02283 | 0.028746 | 0.03461 | 0.041592 | 0.0468 | 0.045774
IMAGE | SSP2_SPA0_19I_D | JAP | Final Energy¦Industry¦Pulp and Paper¦Heat | EJ/yr | 4.8238e-07 | 4.8238e-07 | 4.8238e-07 | 1.1582e-06 | 0.0002805 | 0.00029561 | 0.00031042 | 0.0025 | 0.011197 | 0.014703 | 0.014425 | 0.0078666 | 0.0084671 | 0.0040754 | 0.00076653
IMAGE | SSP2_SPA0_19I_D | KOR | Final Energy¦Industry¦Pulp and Paper¦Heat | EJ/yr | 0.00018651 | 0.00018645 | 0.0016422 | 0.0030464 | 0.0099608 | 0.011207 | 0.010178 | 0.009725 | 0.011193 | 0.012542 | 0.01414 | 0.011115 | 0.0081068 | 0.0011646 | 2.2626e-06
IMAGE | SSP2_SPA0_19I_D | ME | Final Energy¦Industry¦Pulp and Paper¦Heat | EJ/yr | 0 | 0 | 0 | 0.00012573 | 0.0011433 | 0.0021386 | 0.0021213 | 0.00395 | 0.0087963 | 0.014882 | 0.027771 | 0.041772 | 0.050347 | 0.054822 | 0.052835
IMAGE | SSP2_SPA0_19I_D | MEX | Final Energy¦Industry¦Pulp and Paper¦Heat | EJ/yr | 8.4643e-08 | 0 | 0 | 0 | 0.00061349 | 0.00066682 | 0.00066809 | 0.00049342 | 0.0027945 | 0.0064739 | 0.013942 | 0.026877 | 0.036202 | 0.037547 | 0.035953
IMAGE | SSP2_SPA0_19I_D | NAF | Final Energy¦Industry¦Pulp and Paper¦Heat | EJ/yr | 0 | 1.0793e-07 | 1.3198e-07 | 1.3198e-07 | 0.00055714 | 0.0019446 | 0.0039019 | 0.00732 | 0.012196 | 0.01729 | 0.024584 | 0.026214 | 0.025829 | 0.025493 | 0.025733
IMAGE | SSP2_SPA0_19I_D | OCE | Final Energy¦Industry¦Pulp and Paper¦Heat | EJ/yr | 0.0053111 | 0.0049374 | 0.0028008 | 0.0018128 | 0.0019926 | 0.0030265 | 0.0063929 | 0.0082172 | 0.0076185 | 0.0067236 | 0.0042384 | 0.0028352 | 0.00050973 | 0.00046405 | 0.00032735
IMAGE | SSP2_SPA0_19I_D | RCAM | Final Energy¦Industry¦Pulp and Paper¦Heat | EJ/yr | 0 | 0 | 0 | 0 | 1.4358e-08 | 1.4358e-08 | 0.00072906 | 0.0018067 | 0.0033838 | 0.0051214 | 0.0078724 | 0.0091051 | 0.0085804 | 0.0073334 | 0.0061277
IMAGE | SSP2_SPA0_19I_D | RSAF | Final Energy¦Industry¦Pulp and Paper¦Heat | EJ/yr | 0 | 0 | 0 | 0 | 0 | 0 | 0 | 5.6739e-08 | 1.3423e-07 | 1.7591e-07 | 1.1933e-07 | 2.9262e-09 | 1.5186e-13 | 1.072e-14 | 1.072e-14
IMAGE | SSP2_SPA0_19I_D | RSAM | Final Energy¦Industry¦Pulp and Paper¦Heat | EJ/yr | 2.0365e-08 | 0.0022682 | 0.0022699 | 0.0022699 | 0.0022577 | 0.0040521 | 0.0066724 | 0.016442 | 0.036922 | 0.053771 | 0.088861 | 0.11438 | 0.11509 | 0.10841 | 0.098491
IMAGE | SSP2_SPA0_19I_D | RSAS | Final Energy¦Industry¦Pulp and Paper¦Heat | EJ/yr | 0 | 0 | 0 | 1.3317e-06 | 2.4377e-06 | 5.9625e-06 | 0.00011678 | 0.00031959 | 0.00091375 | 0.0019591 | 0.0049741 | 0.0079908 | 0.0095154 | 0.0076227 | 0.0055041
IMAGE | SSP2_SPA0_19I_D | RUS | Final Energy¦Industry¦Pulp and Paper¦Heat | EJ/yr | 0.043068 | 0.045477 | 0.051074 | 0.051074 | 0.034842 | 0.026791 | 0.022973 | 0.023108 | 0.0114 | 0.00064983 | 0.023546 | 0.03973 | 0.046353 | 0.038611 | 0.029036
IMAGE | SSP2_SPA0_19I_D | SAF | Final Energy¦Industry¦Pulp and Paper¦Heat | EJ/yr | 0 | 0 | 0 | 0 | 6.4731e-06 | 6.919e-06 | 1.4446e-05 | 1.3742e-05 | 1.0731e-05 | 8.0404e-05 | 0.00038498 | 0.00069369 | 0.00087476 | 0.0011897 | 0.0012863
IMAGE | SSP2_SPA0_19I_D | SEAS | Final Energy¦Industry¦Pulp and Paper¦Heat | EJ/yr | 9.0961e-08 | 9.0961e-08 | 1.3879e-07 | 1.3879e-07 | 0.0023992 | 0.0037095 | 0.007985 | 0.01373 | 0.019079 | 0.024493 | 0.024745 | 0.012639 | 0.0030939 | 0.0013557 | 0.00074605
IMAGE | SSP2_SPA0_19I_D | STAN | Final Energy¦Industry¦Pulp and Paper¦Heat | EJ/yr | 2.3106e-06 | 0.00039434 | 0.00039867 | 0.00059404 | 0.0011977 | 0.001627 | 0.0017615 | 0.0016304 | 0.0030367 | 0.0045632 | 0.0079907 | 0.0089529 | 0.008218 | 0.0074854 | 0.0075833
IMAGE | SSP2_SPA0_19I_D | TUR | Final Energy¦Industry¦Pulp and Paper¦Heat | EJ/yr | 0.00029877 | 0.00029877 | 0.00029877 | 0.00023907 | 0.0010385 | 0.00149 | 0.0016441 | 0.0020852 | 0.0044544 | 0.0060346 | 0.010303 | 0.011379 | 0.0099711 | 0.0059564 | 0.0025247
IMAGE | SSP2_SPA0_19I_D | UKR | Final Energy¦Industry¦Pulp and Paper¦Heat | EJ/yr | 0.0036142 | 0.0054021 | 0.0043792 | 0.0043792 | 0.0046707 | 0.0059065 | 0.0073649 | 0.0098715 | 0.012407 | 0.014848 | 0.018779 | 0.019983 | 0.01948 | 0.018106 | 0.016085
IMAGE | SSP2_SPA0_19I_D | USA | Final Energy¦Industry¦Pulp and Paper¦Heat | EJ/yr | 0.032143 | 0.032143 | 0.016363 | 0.0011288 | 0.012689 | 0.02808 | 0.028168 | 0.02814 | 0.015449 | 0.00070657 | 0.16012 | 0.19814 | 0.13354 | 0.13379 | 0.081306
IMAGE | SSP2_SPA0_19I_D | WAF | Final Energy¦Industry¦Pulp and Paper¦Heat | EJ/yr | 0 | 0 | 0 | 0 | 4.885e-08 | 4.885e-08 | 4.3933e-05 | 0.00037387 | 0.0016631 | 0.0053201 | 0.026358 | 0.069522 | 0.12907 | 0.18874 | 0.22665
IMAGE | SSP2_SPA0_19I_D | WEU | Final Energy¦Industry¦Pulp and Paper¦Heat | EJ/yr | 0.035283 | 0.047785 | 0.042104 | 0.049059 | 0.064823 | 0.070494 | 0.07042 | 0.056385 | 0.041954 | 0.04721 | 0.089615 | 0.081993 | 0.05844 | 0.042899 | 0.031304
IMAGE | SSP2_SPA0_19I_D | BRA | Final Energy¦Industry¦Pulp and Paper¦Hydrogen | EJ/yr | 0 | 0 | 0 | 0 | 0 | 0 | 0 | 0 | 0 | 0 | 0 | 0 | 0 | 0 | 0
IMAGE | SSP2_SPA0_19I_D | CAN | Final Energy¦Industry¦Pulp and Paper¦Hydrogen | EJ/yr | 0 | 0 | 0 | 0 | 0 | 0 | 0 | 0 | 0 | 0 | 0 | 0 | 0 | 0 | 0
IMAGE | SSP2_SPA0_19I_D | CEU | Final Energy¦Industry¦Pulp and Paper¦Hydrogen | EJ/yr | 0 | 0 | 0 | 0 | 0 | 0 | 3.0919e-08 | 3.1367e-08 | 3.1367e-08 | 8.5729e-09 | 0 | 0 | 0 | 0 | 0
IMAGE | SSP2_SPA0_19I_D | CHN | Final Energy¦Industry¦Pulp and Paper¦Hydrogen | EJ/yr | 0 | 0 | 0 | 0 | 0 | 0 | 3.7156e-09 | 3.7156e-09 | 2.2293e-09 | 0 | 0 | 0 | 0 | 0 | 0
IMAGE | SSP2_SPA0_19I_D | EAF | Final Energy¦Industry¦Pulp and Paper¦Hydrogen | EJ/yr | 0 | 0 | 0 | 0 | 0 | 0 | 0 | 0 | 0 | 0 | 0 | 0 | 0 | 0 | 0
IMAGE | SSP2_SPA0_19I_D | INDIA | Final Energy¦Industry¦Pulp and Paper¦Hydrogen | EJ/yr | 0 | 0 | 0 | 0 | 0 | 0 | 0 | 0 | 0 | 0 | 0 | 0 | 0 | 0 | 0
IMAGE | SSP2_SPA0_19I_D | INDO | Final Energy¦Industry¦Pulp and Paper¦Hydrogen | EJ/yr | 0 | 0 | 0 | 0 | 0 | 0 | 0 | 0 | 0 | 0 | 0 | 0 | 0 | 0 | 0
IMAGE | SSP2_SPA0_19I_D | JAP | Final Energy¦Industry¦Pulp and Paper¦Hydrogen | EJ/yr | 0 | 0 | 0 | 0 | 0 | 0 | 0 | 0 | 0 | 0 | 0 | 0 | 0 | 0 | 0
IMAGE | SSP2_SPA0_19I_D | KOR | Final Energy¦Industry¦Pulp and Paper¦Hydrogen | EJ/yr | 0 | 0 | 0 | 0 | 0 | 0 | 0 | 0 | 0 | 0 | 0 | 0 | 0 | 0 | 0
IMAGE | SSP2_SPA0_19I_D | ME | Final Energy¦Industry¦Pulp and Paper¦Hydrogen | EJ/yr | 0 | 0 | 0 | 0 | 0 | 0 | 0 | 0 | 0 | 0 | 0 | 0 | 0 | 0 | 0
IMAGE | SSP2_SPA0_19I_D | MEX | Final Energy¦Industry¦Pulp and Paper¦Hydrogen | EJ/yr | 0 | 0 | 0 | 0 | 0 | 0 | 0 | 0 | 0 | 0 | 0 | 0 | 0 | 0 | 0
IMAGE | SSP2_SPA0_19I_D | NAF | Final Energy¦Industry¦Pulp and Paper¦Hydrogen | EJ/yr | 0 | 0 | 0 | 0 | 0 | 0 | 0 | 0 | 0 | 0 | 0 | 0 | 0 | 0 | 0
IMAGE | SSP2_SPA0_19I_D | OCE | Final Energy¦Industry¦Pulp and Paper¦Hydrogen | EJ/yr | 0 | 0 | 0 | 0 | 0 | 0 | 0 | 0 | 0 | 0 | 0 | 0 | 0 | 0 | 0
IMAGE | SSP2_SPA0_19I_D | RCAM | Final Energy¦Industry¦Pulp and Paper¦Hydrogen | EJ/yr | 0 | 0 | 0 | 0 | 0 | 0 | 0 | 0 | 0 | 0 | 0 | 0 | 0 | 0 | 0
IMAGE | SSP2_SPA0_19I_D | RSAF | Final Energy¦Industry¦Pulp and Paper¦Hydrogen | EJ/yr | 0 | 0 | 0 | 0 | 0 | 0 | 0 | 0 | 0 | 0 | 0 | 0 | 0 | 0 | 0
IMAGE | SSP2_SPA0_19I_D | RSAM | Final Energy¦Industry¦Pulp and Paper¦Hydrogen | EJ/yr | 0 | 0 | 0 | 0 | 0 | 0 | 0 | 0 | 0 | 0 | 0 | 0 | 0 | 0 | 0
IMAGE | SSP2_SPA0_19I_D | RSAS | Final Energy¦Industry¦Pulp and Paper¦Hydrogen | EJ/yr | 0 | 0 | 0 | 0 | 0 | 0 | 0 | 0 | 0 | 0 | 0 | 0 | 0 | 0 | 0
IMAGE | SSP2_SPA0_19I_D | RUS | Final Energy¦Industry¦Pulp and Paper¦Hydrogen | EJ/yr | 0 | 0 | 0 | 0 | 0 | 0 | 1.4277e-08 | 7.8185e-08 | 7.8185e-08 | 4.9594e-08 | 0 | 0 | 0 | 0 | 0
IMAGE | SSP2_SPA0_19I_D | SAF | Final Energy¦Industry¦Pulp and Paper¦Hydrogen | EJ/yr | 0 | 0 | 0 | 0 | 0 | 0 | 2.9616e-09 | 2.9616e-09 | 2.6672e-09 | 2.7473e-11 | 0 | 0 | 0 | 0 | 0
IMAGE | SSP2_SPA0_19I_D | SEAS | Final Energy¦Industry¦Pulp and Paper¦Hydrogen | EJ/yr | 0 | 0 | 0 | 0 | 0 | 0 | 0 | 0 | 0 | 0 | 0 | 0 | 0 | 0 | 0
IMAGE | SSP2_SPA0_19I_D | STAN | Final Energy¦Industry¦Pulp and Paper¦Hydrogen | EJ/yr | 0 | 0 | 0 | 0 | 0 | 0 | 1.7877e-09 | 1.7877e-09 | 1.7877e-09 | 2.8831e-10 | 1.1776e-16 | 1.1776e-16 | 1.1776e-16 | 1.1776e-16 | 1.1776e-16
IMAGE | SSP2_SPA0_19I_D | TUR | Final Energy¦Industry¦Pulp and Paper¦Hydrogen | EJ/yr | 0 | 0 | 0 | 0 | 0 | 0 | 0 | 0 | 0 | 0 | 0 | 0 | 0 | 0 | 0
IMAGE | SSP2_SPA0_19I_D | UKR | Final Energy¦Industry¦Pulp and Paper¦Hydrogen | EJ/yr | 0 | 0 | 0 | 0 | 0 | 0 | 0 | 0 | 0 | 0 | 0 | 0 | 0 | 0 | 0
IMAGE | SSP2_SPA0_19I_D | USA | Final Energy¦Industry¦Pulp and Paper¦Hydrogen | EJ/yr | 0 | 0 | 0 | 0 | 0 | 0 | 0 | 0 | 0 | 0 | 0 | 0 | 0 | 0 | 0
IMAGE | SSP2_SPA0_19I_D | WAF | Final Energy¦Industry¦Pulp and Paper¦Hydrogen | EJ/yr | 0 | 0 | 0 | 0 | 0 | 0 | 0 | 0 | 0 | 0 | 0 | 0 | 0 | 0 | 0
IMAGE | SSP2_SPA0_19I_D | WEU | Final Energy¦Industry¦Pulp and Paper¦Hydrogen | EJ/yr | 0 | 0 | 0 | 0 | 0 | 0 | 0 | 0 | 0 | 0 | 0 | 0 | 0 | 0 | 0
IMAGE | SSP2_SPA0_19I_D | BRA | Final Energy¦Industry¦Pulp and Paper¦Liquids | EJ/yr | 0.032134 | 0.023538 | 0.025442 | 0.026716 | 0.024842 | 0.019339 | 0.01883 | 0.013349 | 0.012552 | 0.011511 | 0.0092855 | 0.0028189 | 0.00041578 | 9.6104e-05 | 7.2414e-06
IMAGE | SSP2_SPA0_19I_D | CAN | Final Energy¦Industry¦Pulp and Paper¦Liquids | EJ/yr | 0.032994 | 0.02737 | 0.026878 | 0.023222 | 0.021064 | 0.019881 | 0.0047769 | 0.001241 | 0.001121 | 0.00029864 | 8.7984e-05 | 1.6945e-05 | 4.7873e-07 | 4.0434e-07 | 9.6337e-07
IMAGE | SSP2_SPA0_19I_D | CEU | Final Energy¦Industry¦Pulp and Paper¦Liquids | EJ/yr | 0.017105 | 0.013343 | 0.012252 | 0.0017046 | 0.0014434 | 0.0019818 | 0.0027112 | 0.0029353 | 0.0030823 | 0.0028019 | 0.0018722 | 0.00021945 | 2.8018e-05 | 1.8516e-05 | 1.0001e-05
IMAGE | SSP2_SPA0_19I_D | CHN | Final Energy¦Industry¦Pulp and Paper¦Liquids | EJ/yr | 0.0357 | 0.049558 | 0.044003 | 0.045045 | 0.044343 | 0.049251 | 0.056629 | 0.064907 | 0.070945 | 0.071327 | 0.064057 | 0.011248 | 0.0020085 | 0.0017376 | 0.00048602
IMAGE | SSP2_SPA0_19I_D | EAF | Final Energy¦Industry¦Pulp and Paper¦Liquids | EJ/yr | 0 | 0 | 0 | 1.6559e-05 | 1.6559e-05 | 1.6559e-05 | 1.6559e-05 | 1.6559e-05 | 1.4523e-05 | 1.1346e-06 | 2.0684e-05 | 2.9693e-05 | 4.6287e-05 | 4.7528e-05 | 6.8852e-05
IMAGE | SSP2_SPA0_19I_D | INDIA | Final Energy¦Industry¦Pulp and Paper¦Liquids | EJ/yr | 0.0010543 | 0.00084978 | 0.00072698 | 0.00048947 | 0.0033023 | 0.012792 | 0.030383 | 0.060301 | 0.097999 | 0.1202 | 0.13238 | 0.094595 | 0.040705 | 0.019173 | 0.0099906
IMAGE | SSP2_SPA0_19I_D | INDO | Final Energy¦Industry¦Pulp and Paper¦Liquids | EJ/yr | 0.00023288 | 0.00023585 | 0.00023585 | 0.00023585 | 0.00023585 | 0.00046002 | 0.013998 | 0.014639 | 0.016041 | 0.016479 | 0.012385 | 0.0021242 | 0.00041915 | 0.0002384 | 0.00010357
IMAGE | SSP2_SPA0_19I_D | JAP | Final Energy¦Industry¦Pulp and Paper¦Liquids | EJ/yr | 0.085229 | 0.082228 | 0.075134 | 0.053213 | 0.039224 | 0.027647 | 0.0133 | 0.011043 | 0.010198 | 0.0028895 | 0.0013684 | 0.00074034 | 0.00045574 | 0.00041783 | 0.00016234
IMAGE | SSP2_SPA0_19I_D | KOR | Final Energy¦Industry¦Pulp and Paper¦Liquids | EJ/yr | 0.060384 | 0.054105 | 0.042041 | 0.027218 | 0.0061008 | 0.00042303 | 0.00054866 | 0.00061445 | 0.00068726 | 0.00063838 | 0.00035148 | 0.00019274 | 0.00012511 | 9.552e-05 | 8.1481e-05
IMAGE | SSP2_SPA0_19I_D | ME | Final Energy¦Industry¦Pulp and Paper¦Liquids | EJ/yr | 0 | 0 | 0 | 0.0015401 | 0.0015401 | 0.0015403 | 0.0015403 | 0.0015403 | 0.0014257 | 0.00017223 | 1.5823e-05 | 3.3431e-05 | 7.6086e-05 | 9.7065e-05 | 0.00011748
IMAGE | SSP2_SPA0_19I_D | MEX | Final Energy¦Industry¦Pulp and Paper¦Liquids | EJ/yr | 0.028192 | 0.028192 | 0.013951 | 0.0042257 | 0.0035775 | 0.0040258 | 0.0045682 | 0.0047399 | 0.004181 | 0.0016205 | 0.0011095 | 0.00036348 | 5.4509e-05 | 6.98e-05 | 8.665e-05
IMAGE | SSP2_SPA0_19I_D | NAF | Final Energy¦Industry¦Pulp and Paper¦Liquids | EJ/yr | 0.0017541 | 0.00040988 | 0.0010061 | 0.0012697 | 0.0012732 | 0.0020231 | 0.0032041 | 0.0036682 | 0.0029644 | 0.0027262 | 0.0019835 | 0.00038442 | 7.7768e-05 | 4.4554e-05 | 2.3987e-05
IMAGE | SSP2_SPA0_19I_D | OCE | Final Energy¦Industry¦Pulp and Paper¦Liquids | EJ/yr | 0.0018955 | 0.0013465 | 0.001346 | 0.0013453 | 0.0013473 | 0.0014788 | 0.0010893 | 0.00033605 | 0.00033605 | 0.00033605 | 0.00021508 | 1.3332e-06 | 1.2843e-07 | 1.4582e-07 | 8.1373e-08
IMAGE | SSP2_SPA0_19I_D | RCAM | Final Energy¦Industry¦Pulp and Paper¦Liquids | EJ/yr | 0.0022985 | 0.0023536 | 0.0025137 | 0.0024557 | 0.0022116 | 0.0013546 | 0.00079632 | 0.0011398 | 0.001431 | 0.0016286 | 0.0017722 | 0.00096504 | 0.00038123 | 0.00023707 | 0.00017782
IMAGE | SSP2_SPA0_19I_D | RSAF | Final Energy¦Industry¦Pulp and Paper¦Liquids | EJ/yr | 4.4582e-08 | 8.7303e-06 | 0.00013406 | 0.00013918 | 0.00013919 | 0.00013919 | 0.00013919 | 0.0001986 | 0.00030637 | 0.00064816 | 0.0014285 | 0.0015999 | 0.001255 | 0.0007044 | 0.00055828
IMAGE | SSP2_SPA0_19I_D | RSAM | Final Energy¦Industry¦Pulp and Paper¦Liquids | EJ/yr | 0.0056806 | 0.0099258 | 0.012929 | 0.012288 | 0.010959 | 0.011476 | 0.010297 | 0.0053862 | 0.0036094 | 0.0032204 | 0.0025769 | 0.0011095 | 6.3381e-05 | 1.8853e-05 | 6.6265e-06
IMAGE | SSP2_SPA0_19I_D | RSAS | Final Energy¦Industry¦Pulp and Paper¦Liquids | EJ/yr | 0 | 0 | 0 | 1.748e-05 | 1.748e-05 | 1.748e-05 | 1.748e-05 | 1.748e-05 | 1.9495e-05 | 1.1514e-05 | 2.3195e-05 | 3.2254e-05 | 3.5384e-05 | 3.4974e-05 | 3.9886e-05
IMAGE | SSP2_SPA0_19I_D | RUS | Final Energy¦Industry¦Pulp and Paper¦Liquids | EJ/yr | 0.11463 | 0.11921 | 0.11922 | 0.11963 | 0.11958 | 0.11959 | 0.051475 | 0.0069418 | 0.0073257 | 0.0069947 | 0.0068959 | 0.00065327 | 7.1592e-05 | 7.7773e-05 | 4.4597e-05
IMAGE | SSP2_SPA0_19I_D | SAF | Final Energy¦Industry¦Pulp and Paper¦Liquids | EJ/yr | 0.0011587 | 0.0011587 | 0.0011587 | 0.0011587 | 0.00023052 | 1.428e-11 | 6.1933e-05 | 8.9639e-05 | 9.4248e-05 | 9.5186e-05 | 9.1825e-05 | 6.9025e-06 | 1.4543e-06 | 7.7155e-07 | 5.6766e-07
IMAGE | SSP2_SPA0_19I_D | SEAS | Final Energy¦Industry¦Pulp and Paper¦Liquids | EJ/yr | 0.018282 | 0.012516 | 0.011249 | 0.011268 | 0.0080078 | 0.0050644 | 0.0055179 | 0.0059592 | 0.0039075 | 0.0028505 | 0.0022017 | 0.00055998 | 9.8085e-05 | 6.248e-05 | 3.005e-05
IMAGE | SSP2_SPA0_19I_D | STAN | Final Energy¦Industry¦Pulp and Paper¦Liquids | EJ/yr | 7.6838e-05 | 0.00089749 | 0.00089749 | 0.00093066 | 0.0010181 | 0.0014002 | 0.0016468 | 0.001127 | 0.0011456 | 0.0011251 | 0.00066287 | 6.3374e-05 | 1.7125e-05 | 1.1611e-05 | 7.2681e-06
IMAGE | SSP2_SPA0_19I_D | TUR | Final Energy¦Industry¦Pulp and Paper¦Liquids | EJ/yr | 0.014185 | 0.003327 | 0.002502 | 0.0021362 | 0.001819 | 0.0016322 | 0.0005149 | 0.00062125 | 0.00058743 | 0.00058743 | 0.00051979 | 0.00037704 | 0.00031622 | 0.00031151 | 0.00012427
IMAGE | SSP2_SPA0_19I_D | UKR | Final Energy¦Industry¦Pulp and Paper¦Liquids | EJ/yr | 0.0036187 | 0.0036197 | 0.0036201 | 0.0028963 | 0.00035557 | 0.00077911 | 0.001233 | 0.0018249 | 0.0021023 | 0.0021991 | 0.0015378 | 0.00054902 | 0.00018134 | 0.00010266 | 5.2734e-05
IMAGE | SSP2_SPA0_19I_D | USA | Final Energy¦Industry¦Pulp and Paper¦Liquids | EJ/yr | 0.080688 | 0.063101 | 0.063935 | 0.06448 | 0.064981 | 0.077286 | 0.053704 | 0.021486 | 0.021091 | 0.02062 | 0.007376 | 0.00043515 | 4.1312e-06 | 2.4416e-06 | 2.6419e-06
IMAGE | SSP2_SPA0_19I_D | WAF | Final Energy¦Industry¦Pulp and Paper¦Liquids | EJ/yr | 0 | 0 | 0 | 1.7457e-05 | 1.7457e-05 | 1.7457e-05 | 1.7457e-05 | 1.7457e-05 | 1.5718e-05 | 1.4348e-06 | 0.00093295 | 0.0017062 | 0.0023465 | 0.0019784 | 0.0014408
IMAGE | SSP2_SPA0_19I_D | WEU | Final Energy¦Industry¦Pulp and Paper¦Liquids | EJ/yr | 0.083053 | 0.075915 | 0.075123 | 0.078979 | 0.081144 | 0.062506 | 0.022502 | 0.019793 | 0.020511 | 0.017253 | 0.0079244 | 0.0013209 | 0.00018377 | 7.9215e-05 | 6.3286e-05
IMAGE | SSP2_SPA0_19I_D | BRA | Final Energy¦Industry¦Pulp and Paper¦Liquids¦Fossil | EJ/yr | 0.032134 | 0.023538 | 0.025442 | 0.026716 | 0.024842 | 0.019339 | 0.01883 | 0.013349 | 0.012552 | 0.011511 | 0.0092855 | 0.0028189 | 0.00041578 | 9.6104e-05 | 7.2414e-06
IMAGE | SSP2_SPA0_19I_D | CAN | Final Energy¦Industry¦Pulp and Paper¦Liquids¦Fossil | EJ/yr | 0.032994 | 0.02737 | 0.026878 | 0.023222 | 0.021064 | 0.019881 | 0.0047769 | 0.001241 | 0.001121 | 0.00029864 | 8.7984e-05 | 1.6945e-05 | 4.7873e-07 | 4.0434e-07 | 9.6337e-07
IMAGE | SSP2_SPA0_19I_D | CEU | Final Energy¦Industry¦Pulp and Paper¦Liquids¦Fossil | EJ/yr | 0.017105 | 0.013343 | 0.012252 | 0.0017046 | 0.0014434 | 0.0019818 | 0.0027112 | 0.0029353 | 0.0030823 | 0.0028019 | 0.0018722 | 0.00021945 | 2.8018e-05 | 1.8516e-05 | 1.0001e-05
IMAGE | SSP2_SPA0_19I_D | CHN | Final Energy¦Industry¦Pulp and Paper¦Liquids¦Fossil | EJ/yr | 0.0357 | 0.049558 | 0.044003 | 0.045045 | 0.044343 | 0.049251 | 0.056629 | 0.064907 | 0.070945 | 0.071327 | 0.064057 | 0.011248 | 0.0020085 | 0.0017376 | 0.00048602
IMAGE | SSP2_SPA0_19I_D | EAF | Final Energy¦Industry¦Pulp and Paper¦Liquids¦Fossil | EJ/yr | 0 | 0 | 0 | 1.6559e-05 | 1.6559e-05 | 1.6559e-05 | 1.6559e-05 | 1.6559e-05 | 1.4523e-05 | 1.1346e-06 | 2.0684e-05 | 2.9693e-05 | 4.6287e-05 | 4.7528e-05 | 6.8852e-05
IMAGE | SSP2_SPA0_19I_D | INDIA | Final Energy¦Industry¦Pulp and Paper¦Liquids¦Fossil | EJ/yr | 0.0010543 | 0.00084978 | 0.00072698 | 0.00048947 | 0.0033023 | 0.012792 | 0.030383 | 0.060301 | 0.097999 | 0.1202 | 0.13238 | 0.094595 | 0.040705 | 0.019173 | 0.0099906
IMAGE | SSP2_SPA0_19I_D | INDO | Final Energy¦Industry¦Pulp and Paper¦Liquids¦Fossil | EJ/yr | 0.00023288 | 0.00023585 | 0.00023585 | 0.00023585 | 0.00023585 | 0.00046002 | 0.013998 | 0.014639 | 0.016041 | 0.016479 | 0.012385 | 0.0021242 | 0.00041915 | 0.0002384 | 0.00010357
IMAGE | SSP2_SPA0_19I_D | JAP | Final Energy¦Industry¦Pulp and Paper¦Liquids¦Fossil | EJ/yr | 0.085229 | 0.082228 | 0.075134 | 0.053213 | 0.039224 | 0.027647 | 0.0133 | 0.011043 | 0.010198 | 0.0028895 | 0.0013684 | 0.00074034 | 0.00045574 | 0.00041783 | 0.00016234
IMAGE | SSP2_SPA0_19I_D | KOR | Final Energy¦Industry¦Pulp and Paper¦Liquids¦Fossil | EJ/yr | 0.060384 | 0.054105 | 0.042041 | 0.027218 | 0.0061008 | 0.00042303 | 0.00054866 | 0.00061445 | 0.00068726 | 0.00063838 | 0.00035148 | 0.00019274 | 0.00012511 | 9.552e-05 | 8.1481e-05
IMAGE | SSP2_SPA0_19I_D | ME | Final Energy¦Industry¦Pulp and Paper¦Liquids¦Fossil | EJ/yr | 0 | 0 | 0 | 0.0015401 | 0.0015401 | 0.0015403 | 0.0015403 | 0.0015403 | 0.0014257 | 0.00017223 | 1.5823e-05 | 3.3431e-05 | 7.6086e-05 | 9.7065e-05 | 0.00011748
IMAGE | SSP2_SPA0_19I_D | MEX | Final Energy¦Industry¦Pulp and Paper¦Liquids¦Fossil | EJ/yr | 0.028192 | 0.028192 | 0.013951 | 0.0042257 | 0.0035775 | 0.0040258 | 0.0045682 | 0.0047399 | 0.004181 | 0.0016205 | 0.0011095 | 0.00036348 | 5.4509e-05 | 6.98e-05 | 8.665e-05
IMAGE | SSP2_SPA0_19I_D | NAF | Final Energy¦Industry¦Pulp and Paper¦Liquids¦Fossil | EJ/yr | 0.0017541 | 0.00040988 | 0.0010061 | 0.0012697 | 0.0012732 | 0.0020231 | 0.0032041 | 0.0036682 | 0.0029644 | 0.0027262 | 0.0019835 | 0.00038442 | 7.7768e-05 | 4.4554e-05 | 2.3987e-05
IMAGE | SSP2_SPA0_19I_D | OCE | Final Energy¦Industry¦Pulp and Paper¦Liquids¦Fossil | EJ/yr | 0.0018955 | 0.0013465 | 0.001346 | 0.0013453 | 0.0013473 | 0.0014788 | 0.0010893 | 0.00033605 | 0.00033605 | 0.00033605 | 0.00021508 | 1.3332e-06 | 1.2843e-07 | 1.4582e-07 | 8.1373e-08
IMAGE | SSP2_SPA0_19I_D | RCAM | Final Energy¦Industry¦Pulp and Paper¦Liquids¦Fossil | EJ/yr | 0.0022985 | 0.0023536 | 0.0025137 | 0.0024557 | 0.0022116 | 0.0013546 | 0.00079632 | 0.0011398 | 0.001431 | 0.0016286 | 0.0017722 | 0.00096504 | 0.00038123 | 0.00023707 | 0.00017782
IMAGE | SSP2_SPA0_19I_D | RSAF | Final Energy¦Industry¦Pulp and Paper¦Liquids¦Fossil | EJ/yr | 4.4582e-08 | 8.7303e-06 | 0.00013406 | 0.00013918 | 0.00013919 | 0.00013919 | 0.00013919 | 0.0001986 | 0.00030637 | 0.00064816 | 0.0014285 | 0.0015999 | 0.001255 | 0.0007044 | 0.00055828
IMAGE | SSP2_SPA0_19I_D | RSAM | Final Energy¦Industry¦Pulp and Paper¦Liquids¦Fossil | EJ/yr | 0.0056806 | 0.0099258 | 0.012929 | 0.012288 | 0.010959 | 0.011476 | 0.010297 | 0.0053862 | 0.0036094 | 0.0032204 | 0.0025769 | 0.0011095 | 6.3381e-05 | 1.8853e-05 | 6.6265e-06
IMAGE | SSP2_SPA0_19I_D | RSAS | Final Energy¦Industry¦Pulp and Paper¦Liquids¦Fossil | EJ/yr | 0 | 0 | 0 | 1.748e-05 | 1.748e-05 | 1.748e-05 | 1.748e-05 | 1.748e-05 | 1.9495e-05 | 1.1514e-05 | 2.3195e-05 | 3.2254e-05 | 3.5384e-05 | 3.4974e-05 | 3.9886e-05
IMAGE | SSP2_SPA0_19I_D | RUS | Final Energy¦Industry¦Pulp and Paper¦Liquids¦Fossil | EJ/yr | 0.11463 | 0.11921 | 0.11922 | 0.11963 | 0.11958 | 0.11959 | 0.051475 | 0.0069418 | 0.0073257 | 0.0069947 | 0.0068959 | 0.00065327 | 7.1592e-05 | 7.7773e-05 | 4.4597e-05
IMAGE | SSP2_SPA0_19I_D | SAF | Final Energy¦Industry¦Pulp and Paper¦Liquids¦Fossil | EJ/yr | 0.0011587 | 0.0011587 | 0.0011587 | 0.0011587 | 0.00023052 | 1.428e-11 | 6.1933e-05 | 8.9639e-05 | 9.4248e-05 | 9.5186e-05 | 9.1825e-05 | 6.9025e-06 | 1.4543e-06 | 7.7155e-07 | 5.6766e-07
IMAGE | SSP2_SPA0_19I_D | SEAS | Final Energy¦Industry¦Pulp and Paper¦Liquids¦Fossil | EJ/yr | 0.018282 | 0.012516 | 0.011249 | 0.011268 | 0.0080078 | 0.0050644 | 0.0055179 | 0.0059592 | 0.0039075 | 0.0028505 | 0.0022017 | 0.00055998 | 9.8085e-05 | 6.248e-05 | 3.005e-05
IMAGE | SSP2_SPA0_19I_D | STAN | Final Energy¦Industry¦Pulp and Paper¦Liquids¦Fossil | EJ/yr | 7.6838e-05 | 0.00089749 | 0.00089749 | 0.00093066 | 0.0010181 | 0.0014002 | 0.0016468 | 0.001127 | 0.0011456 | 0.0011251 | 0.00066287 | 6.3374e-05 | 1.7125e-05 | 1.1611e-05 | 7.2681e-06
IMAGE | SSP2_SPA0_19I_D | TUR | Final Energy¦Industry¦Pulp and Paper¦Liquids¦Fossil | EJ/yr | 0.014185 | 0.003327 | 0.002502 | 0.0021362 | 0.001819 | 0.0016322 | 0.0005149 | 0.00062125 | 0.00058743 | 0.00058743 | 0.00051979 | 0.00037704 | 0.00031622 | 0.00031151 | 0.00012427
IMAGE | SSP2_SPA0_19I_D | UKR | Final Energy¦Industry¦Pulp and Paper¦Liquids¦Fossil | EJ/yr | 0.0036187 | 0.0036197 | 0.0036201 | 0.0028963 | 0.00035557 | 0.00077911 | 0.001233 | 0.0018249 | 0.0021023 | 0.0021991 | 0.0015378 | 0.00054902 | 0.00018134 | 0.00010266 | 5.2734e-05
IMAGE | SSP2_SPA0_19I_D | USA | Final Energy¦Industry¦Pulp and Paper¦Liquids¦Fossil | EJ/yr | 0.080688 | 0.063101 | 0.063935 | 0.06448 | 0.064981 | 0.077286 | 0.053704 | 0.021486 | 0.021091 | 0.02062 | 0.007376 | 0.00043515 | 4.1312e-06 | 2.4416e-06 | 2.6419e-06
IMAGE | SSP2_SPA0_19I_D | WAF | Final Energy¦Industry¦Pulp and Paper¦Liquids¦Fossil | EJ/yr | 0 | 0 | 0 | 1.7457e-05 | 1.7457e-05 | 1.7457e-05 | 1.7457e-05 | 1.7457e-05 | 1.5718e-05 | 1.4348e-06 | 0.00093295 | 0.0017062 | 0.0023465 | 0.0019784 | 0.0014408
IMAGE | SSP2_SPA0_19I_D | WEU | Final Energy¦Industry¦Pulp and Paper¦Liquids¦Fossil | EJ/yr | 0.083053 | 0.075915 | 0.075123 | 0.078979 | 0.081144 | 0.062506 | 0.022502 | 0.019793 | 0.020511 | 0.017253 | 0.0079244 | 0.0013209 | 0.00018377 | 7.9215e-05 | 6.3286e-05
IMAGE | SSP2_SPA0_19I_D | BRA | Final Energy¦Industry¦Pulp and Paper¦Solids | EJ/yr | 0.21539 | 0.30035 | 0.35172 | 0.32507 | 0.28781 | 0.30506 | 0.31216 | 0.33979 | 0.36473 | 0.37818 | 0.40297 | 0.39802 | 0.36486 | 0.36018 | 0.31906
IMAGE | SSP2_SPA0_19I_D | CAN | Final Energy¦Industry¦Pulp and Paper¦Solids | EJ/yr | 0.35998 | 0.34619 | 0.3236 | 0.28331 | 0.29348 | 0.27807 | 0.26999 | 0.27138 | 0.27288 | 0.26916 | 0.22102 | 0.19262 | 0.18544 | 0.16008 | 0.13453
IMAGE | SSP2_SPA0_19I_D | CEU | Final Energy¦Industry¦Pulp and Paper¦Solids | EJ/yr | 0.061162 | 0.065447 | 0.073004 | 0.068494 | 0.069961 | 0.072452 | 0.069137 | 0.069402 | 0.06929 | 0.067988 | 0.064647 | 0.06045 | 0.057863 | 0.057055 | 0.050702
IMAGE | SSP2_SPA0_19I_D | CHN | Final Energy¦Industry¦Pulp and Paper¦Solids | EJ/yr | 0.53861 | 0.68517 | 0.57796 | 0.52952 | 0.81238 | 1.0366 | 1.0579 | 0.90178 | 0.86389 | 0.85306 | 0.65488 | 0.63859 | 0.55298 | 0.49207 | 0.44315
IMAGE | SSP2_SPA0_19I_D | EAF | Final Energy¦Industry¦Pulp and Paper¦Solids | EJ/yr | 0 | 0 | 0 | 3.3512e-05 | 6.8267e-05 | 7.6449e-05 | 7.6451e-05 | 0.00014033 | 0.00087697 | 0.003661 | 0.019532 | 0.047853 | 0.078698 | 0.10537 | 0.13149
IMAGE | SSP2_SPA0_19I_D | INDIA | Final Energy¦Industry¦Pulp and Paper¦Solids | EJ/yr | 0.061556 | 0.080635 | 0.06479 | 0.055474 | 0.14913 | 0.27044 | 0.40791 | 0.5668 | 0.73965 | 0.94403 | 1.1648 | 1.2742 | 1.3894 | 1.482 | 1.5822
IMAGE | SSP2_SPA0_19I_D | INDO | Final Energy¦Industry¦Pulp and Paper¦Solids | EJ/yr | 0.037022 | 0.041088 | 0.07959 | 0.08133 | 0.087467 | 0.11635 | 0.14114 | 0.1677 | 0.17066 | 0.18256 | 0.19454 | 0.18845 | 0.18684 | 0.21817 | 0.23902
IMAGE | SSP2_SPA0_19I_D | JAP | Final Energy¦Industry¦Pulp and Paper¦Solids | EJ/yr | 0.16646 | 0.15304 | 0.11938 | 0.11406 | 0.13037 | 0.14659 | 0.151 | 0.14497 | 0.13118 | 0.1163 | 0.10384 | 0.097357 | 0.066021 | 0.031289 | 0.02283
IMAGE | SSP2_SPA0_19I_D | KOR | Final Energy¦Industry¦Pulp and Paper¦Solids | EJ/yr | 0.0091392 | 0.0091392 | 0.014716 | 0.015668 | 0.026894 | 0.03341 | 0.036536 | 0.037868 | 0.037716 | 0.034542 | 0.021009 | 0.018682 | 0.016224 | 0.015079 | 0.013611
IMAGE | SSP2_SPA0_19I_D | ME | Final Energy¦Industry¦Pulp and Paper¦Solids | EJ/yr | 0 | 0 | 0 | 2.1119e-07 | 0.0033371 | 0.009921 | 0.021212 | 0.033245 | 0.045774 | 0.057111 | 0.063307 | 0.066499 | 0.066429 | 0.064557 | 0.068977
IMAGE | SSP2_SPA0_19I_D | MEX | Final Energy¦Industry¦Pulp and Paper¦Solids | EJ/yr | 9.1479e-07 | 3.5638e-05 | 4.9101e-05 | 5.1628e-05 | 0.0095959 | 0.016317 | 0.020758 | 0.023951 | 0.028588 | 0.034809 | 0.037607 | 0.041868 | 0.043716 | 0.045551 | 0.052035
IMAGE | SSP2_SPA0_19I_D | NAF | Final Energy¦Industry¦Pulp and Paper¦Solids | EJ/yr | 7.8805e-07 | 9.3631e-07 | 8.4229e-07 | 8.4229e-07 | 0.0060005 | 0.0099672 | 0.015929 | 0.021939 | 0.028573 | 0.035458 | 0.042158 | 0.044943 | 0.044639 | 0.043123 | 0.042447
IMAGE | SSP2_SPA0_19I_D | OCE | Final Energy¦Industry¦Pulp and Paper¦Solids | EJ/yr | 0.02881 | 0.031851 | 0.028803 | 0.022114 | 0.019531 | 0.019235 | 0.018344 | 0.020298 | 0.020378 | 0.020539 | 0.019015 | 0.016061 | 0.015818 | 0.015178 | 0.010807
IMAGE | SSP2_SPA0_19I_D | RCAM | Final Energy¦Industry¦Pulp and Paper¦Solids | EJ/yr | 4.592e-08 | 7.6494e-05 | 0.0001339 | 0.0001339 | 0.0016397 | 0.0060057 | 0.0095295 | 0.012338 | 0.015214 | 0.018031 | 0.019833 | 0.019941 | 0.019156 | 0.018049 | 0.016653
IMAGE | SSP2_SPA0_19I_D | RSAF | Final Energy¦Industry¦Pulp and Paper¦Solids | EJ/yr | 0.00021732 | 0.0002278 | 0.0005015 | 0.00050185 | 0.0005094 | 0.0005369 | 0.00081851 | 0.0017604 | 0.0040752 | 0.0071406 | 0.017516 | 0.034248 | 0.050498 | 0.065822 | 0.084152
IMAGE | SSP2_SPA0_19I_D | RSAM | Final Energy¦Industry¦Pulp and Paper¦Solids | EJ/yr | 0.052996 | 0.074177 | 0.1089 | 0.10111 | 0.10202 | 0.12076 | 0.17107 | 0.20085 | 0.21648 | 0.2337 | 0.25724 | 0.25782 | 0.25689 | 0.25349 | 0.24081
IMAGE | SSP2_SPA0_19I_D | RSAS | Final Energy¦Industry¦Pulp and Paper¦Solids | EJ/yr | 0 | 0 | 0 | 3.4592e-05 | 0.00041789 | 0.0010045 | 0.0024388 | 0.0063336 | 0.013654 | 0.023459 | 0.046457 | 0.068322 | 0.083826 | 0.093622 | 0.10296
IMAGE | SSP2_SPA0_19I_D | RUS | Final Energy¦Industry¦Pulp and Paper¦Solids | EJ/yr | 0.014933 | 0.018085 | 0.021367 | 0.021543 | 0.03559 | 0.036919 | 0.063251 | 0.063789 | 0.062872 | 0.063207 | 0.044734 | 0.045221 | 0.042124 | 0.042339 | 0.039826
IMAGE | SSP2_SPA0_19I_D | SAF | Final Energy¦Industry¦Pulp and Paper¦Solids | EJ/yr | 0.001575 | 0.0018728 | 0.0019088 | 0.0021793 | 0.0041508 | 0.0065199 | 0.0074242 | 0.0075656 | 0.0077921 | 0.0078171 | 0.0082405 | 0.0088424 | 0.0089754 | 0.0086412 | 0.0083694
IMAGE | SSP2_SPA0_19I_D | SEAS | Final Energy¦Industry¦Pulp and Paper¦Solids | EJ/yr | 5.5965e-06 | 0.015104 | 0.021127 | 0.023096 | 0.049783 | 0.085005 | 0.11242 | 0.13893 | 0.15396 | 0.19057 | 0.24413 | 0.25372 | 0.22854 | 0.16208 | 0.12953
IMAGE | SSP2_SPA0_19I_D | STAN | Final Energy¦Industry¦Pulp and Paper¦Solids | EJ/yr | 5.4084e-06 | 7.5483e-05 | 7.5547e-05 | 8.324e-05 | 0.0024101 | 0.0039444 | 0.0056721 | 0.0074177 | 0.0088138 | 0.0099377 | 0.010089 | 0.0098689 | 0.0094202 | 0.0093254 | 0.010226
IMAGE | SSP2_SPA0_19I_D | TUR | Final Energy¦Industry¦Pulp and Paper¦Solids | EJ/yr | 0.00029518 | 0.00047587 | 0.0032396 | 0.0032961 | 0.0082675 | 0.011116 | 0.012307 | 0.012885 | 0.011981 | 0.012562 | 0.011851 | 0.011272 | 0.0097605 | 0.0081723 | 0.0081088
IMAGE | SSP2_SPA0_19I_D | UKR | Final Energy¦Industry¦Pulp and Paper¦Solids | EJ/yr | 5.0278e-06 | 8.1186e-05 | 8.1845e-05 | 8.1355e-05 | 0.0030983 | 0.0049229 | 0.0064424 | 0.0076343 | 0.0086836 | 0.0096163 | 0.010154 | 0.010103 | 0.0095618 | 0.0090391 | 0.01218
IMAGE | SSP2_SPA0_19I_D | USA | Final Energy¦Industry¦Pulp and Paper¦Solids | EJ/yr | 1.0564 | 1.1349 | 1.1645 | 1.1663 | 1.1255 | 1.0996 | 1.0883 | 1.0602 | 1.0401 | 1.0358 | 0.83279 | 0.76374 | 0.75511 | 0.52376 | 0.45111
IMAGE | SSP2_SPA0_19I_D | WAF | Final Energy¦Industry¦Pulp and Paper¦Solids | EJ/yr | 0 | 0 | 0 | 0 | 3.5788e-06 | 3.5788e-06 | 0.00013259 | 0.0009368 | 0.0038264 | 0.011445 | 0.03968 | 0.077497 | 0.11643 | 0.14965 | 0.17131
IMAGE | SSP2_SPA0_19I_D | WEU | Final Energy¦Industry¦Pulp and Paper¦Solids | EJ/yr | 0.46295 | 0.50878 | 0.47875 | 0.41556 | 0.45144 | 0.48949 | 0.50328 | 0.50422 | 0.50612 | 0.50029 | 0.50807 | 0.50998 | 0.50226 | 0.4963 | 0.45846
IMAGE | SSP2_SPA0_19I_D | BRA | Final Energy¦Industry¦Pulp and Paper¦Solids¦Bioenergy | EJ/yr | 0.21196 | 0.29625 | 0.34776 | 0.32234 | 0.28542 | 0.30249 | 0.30909 | 0.33711 | 0.36304 | 0.37676 | 0.40183 | 0.39778 | 0.36483 | 0.36018 | 0.31906
IMAGE | SSP2_SPA0_19I_D | CAN | Final Energy¦Industry¦Pulp and Paper¦Solids¦Bioenergy | EJ/yr | 0.35873 | 0.34573 | 0.32313 | 0.28287 | 0.29315 | 0.27792 | 0.26994 | 0.27133 | 0.27283 | 0.26914 | 0.221 | 0.19262 | 0.18544 | 0.16008 | 0.13453
IMAGE | SSP2_SPA0_19I_D | CEU | Final Energy¦Industry¦Pulp and Paper¦Solids¦Bioenergy | EJ/yr | 0.04064 | 0.045608 | 0.056648 | 0.056745 | 0.058602 | 0.062628 | 0.063123 | 0.063472 | 0.06356 | 0.063509 | 0.061518 | 0.060261 | 0.057837 | 0.057043 | 0.050701
IMAGE | SSP2_SPA0_19I_D | CHN | Final Energy¦Industry¦Pulp and Paper¦Solids¦Bioenergy | EJ/yr | 1.8561e-05 | 0.00010514 | 0.0019295 | 0.0019354 | 0.37179 | 0.61623 | 0.6624 | 0.71794 | 0.74279 | 0.75225 | 0.56496 | 0.63104 | 0.5519 | 0.49122 | 0.44306
IMAGE | SSP2_SPA0_19I_D | EAF | Final Energy¦Industry¦Pulp and Paper¦Solids¦Bioenergy | EJ/yr | 0 | 0 | 0 | 3.344e-05 | 6.8195e-05 | 7.6377e-05 | 7.6379e-05 | 0.00014025 | 0.0008769 | 0.003661 | 0.01953 | 0.04785 | 0.078694 | 0.10537 | 0.13149
IMAGE | SSP2_SPA0_19I_D | INDIA | Final Energy¦Industry¦Pulp and Paper¦Solids¦Bioenergy | EJ/yr | 1.1741e-15 | 1.1741e-15 | 1.1741e-15 | 1.1741e-15 | 0.10144 | 0.22713 | 0.35497 | 0.51908 | 0.68836 | 0.88993 | 1.1125 | 1.2475 | 1.382 | 1.4793 | 1.5809
IMAGE | SSP2_SPA0_19I_D | INDO | Final Energy¦Industry¦Pulp and Paper¦Solids¦Bioenergy | EJ/yr | 0 | 0 | 0 | 0 | 0.0061371 | 0.04578 | 0.089774 | 0.12178 | 0.14976 | 0.17464 | 0.18876 | 0.18805 | 0.18677 | 0.21812 | 0.23901
IMAGE | SSP2_SPA0_19I_D | JAP | Final Energy¦Industry¦Pulp and Paper¦Solids¦Bioenergy | EJ/yr | 0.10711 | 0.094558 | 0.065735 | 0.065079 | 0.085535 | 0.10943 | 0.11742 | 0.1136 | 0.11106 | 0.11257 | 0.10272 | 0.097119 | 0.065883 | 0.03121 | 0.022812
IMAGE | SSP2_SPA0_19I_D | KOR | Final Energy¦Industry¦Pulp and Paper¦Solids¦Bioenergy | EJ/yr | 0.0088257 | 0.0088257 | 0.014255 | 0.015069 | 0.026226 | 0.032749 | 0.035736 | 0.037042 | 0.036996 | 0.033984 | 0.020786 | 0.018643 | 0.016207 | 0.015069 | 0.013602
IMAGE | SSP2_SPA0_19I_D | ME | Final Energy¦Industry¦Pulp and Paper¦Solids¦Bioenergy | EJ/yr | 0 | 0 | 0 | 2.1119e-07 | 0.0033371 | 0.009921 | 0.021212 | 0.033245 | 0.045774 | 0.057111 | 0.063307 | 0.066499 | 0.066429 | 0.064557 | 0.068977
IMAGE | SSP2_SPA0_19I_D | MEX | Final Energy¦Industry¦Pulp and Paper¦Solids¦Bioenergy | EJ/yr | 3.9528e-07 | 3.5191e-05 | 3.5158e-05 | 3.5149e-05 | 0.0095794 | 0.016203 | 0.020503 | 0.02367 | 0.028292 | 0.034516 | 0.037405 | 0.041836 | 0.04371 | 0.045545 | 0.052029
IMAGE | SSP2_SPA0_19I_D | NAF | Final Energy¦Industry¦Pulp and Paper¦Solids¦Bioenergy | EJ/yr | 0 | 3.8935e-07 | 4.2114e-07 | 4.2114e-07 | 0.006 | 0.0099386 | 0.015825 | 0.021812 | 0.028438 | 0.035322 | 0.042051 | 0.044929 | 0.044635 | 0.04312 | 0.042443
IMAGE | SSP2_SPA0_19I_D | OCE | Final Energy¦Industry¦Pulp and Paper¦Solids¦Bioenergy | EJ/yr | 0.022242 | 0.025166 | 0.022799 | 0.017222 | 0.014843 | 0.014988 | 0.016525 | 0.020002 | 0.020082 | 0.020244 | 0.018763 | 0.016061 | 0.015818 | 0.015178 | 0.010807
IMAGE | SSP2_SPA0_19I_D | RCAM | Final Energy¦Industry¦Pulp and Paper¦Solids¦Bioenergy | EJ/yr | 2.296e-08 | 7.6471e-05 | 0.00013388 | 0.00013388 | 0.0016397 | 0.0060057 | 0.0093683 | 0.012095 | 0.014902 | 0.017696 | 0.019484 | 0.019804 | 0.019104 | 0.018018 | 0.016633
IMAGE | SSP2_SPA0_19I_D | RSAF | Final Energy¦Industry¦Pulp and Paper¦Solids¦Bioenergy | EJ/yr | 0 | 0 | 3.8573e-08 | 3.9254e-08 | 7.5898e-06 | 3.5092e-05 | 0.00031669 | 0.0012324 | 0.0039153 | 0.0069195 | 0.017161 | 0.03393 | 0.050329 | 0.065778 | 0.084135
IMAGE | SSP2_SPA0_19I_D | RSAM | Final Energy¦Industry¦Pulp and Paper¦Solids¦Bioenergy | EJ/yr | 0.04068 | 0.063171 | 0.098863 | 0.092508 | 0.095745 | 0.11719 | 0.16908 | 0.19937 | 0.21479 | 0.23198 | 0.256 | 0.25744 | 0.25687 | 0.25348 | 0.24081
IMAGE | SSP2_SPA0_19I_D | RSAS | Final Energy¦Industry¦Pulp and Paper¦Solids¦Bioenergy | EJ/yr | 0 | 0 | 0 | 3.459e-05 | 0.00041789 | 0.0010045 | 0.0024388 | 0.0063336 | 0.013654 | 0.023458 | 0.046455 | 0.068318 | 0.083821 | 0.093618 | 0.10295
IMAGE | SSP2_SPA0_19I_D | RUS | Final Energy¦Industry¦Pulp and Paper¦Solids¦Bioenergy | EJ/yr | 0.013627 | 0.014593 | 0.016188 | 0.016427 | 0.030519 | 0.031849 | 0.058766 | 0.061031 | 0.061571 | 0.061907 | 0.043437 | 0.045131 | 0.042121 | 0.042337 | 0.039824
IMAGE | SSP2_SPA0_19I_D | SAF | Final Energy¦Industry¦Pulp and Paper¦Solids¦Bioenergy | EJ/yr | 0 | 0 | 0 | 0 | 0.0023373 | 0.0056034 | 0.006885 | 0.0071828 | 0.0074629 | 0.0077055 | 0.0081718 | 0.0088379 | 0.0089746 | 0.0086408 | 0.0083691
IMAGE | SSP2_SPA0_19I_D | SEAS | Final Energy¦Industry¦Pulp and Paper¦Solids¦Bioenergy | EJ/yr | 2.7982e-06 | 1.5558e-06 | 4.4793e-05 | 4.4816e-05 | 0.02673 | 0.061416 | 0.086656 | 0.1218 | 0.14765 | 0.18634 | 0.24084 | 0.2531 | 0.22848 | 0.16205 | 0.12953
IMAGE | SSP2_SPA0_19I_D | STAN | Final Energy¦Industry¦Pulp and Paper¦Solids¦Bioenergy | EJ/yr | 4.1593e-06 | 4.4114e-06 | 4.4114e-06 | 4.4618e-06 | 0.0023259 | 0.0037796 | 0.0054159 | 0.006985 | 0.0083689 | 0.0094969 | 0.0097227 | 0.0098293 | 0.0094137 | 0.009321 | 0.010223
IMAGE | SSP2_SPA0_19I_D | TUR | Final Energy¦Industry¦Pulp and Paper¦Solids¦Bioenergy | EJ/yr | 3.3049e-06 | 7.8823e-07 | 2.0678e-05 | 2.0601e-05 | 0.0050064 | 0.0078423 | 0.0088745 | 0.0099123 | 0.010843 | 0.011645 | 0.01103 | 0.011018 | 0.0096816 | 0.0080973 | 0.0080797
IMAGE | SSP2_SPA0_19I_D | UKR | Final Energy¦Industry¦Pulp and Paper¦Solids¦Bioenergy | EJ/yr | 1.2249e-06 | 2.2462e-06 | 2.6322e-06 | 2.3872e-06 | 0.002995 | 0.0047873 | 0.0062296 | 0.0073581 | 0.0083606 | 0.0092804 | 0.009871 | 0.010015 | 0.0095349 | 0.0090229 | 0.012172
IMAGE | SSP2_SPA0_19I_D | USA | Final Energy¦Industry¦Pulp and Paper¦Solids¦Bioenergy | EJ/yr | 0.95565 | 1.008 | 1.0375 | 1.0375 | 1.0191 | 1.0205 | 1.0285 | 1.0201 | 1.0009 | 0.99805 | 0.81935 | 0.76362 | 0.75511 | 0.52376 | 0.45111
IMAGE | SSP2_SPA0_19I_D | WAF | Final Energy¦Industry¦Pulp and Paper¦Solids¦Bioenergy | EJ/yr | 0 | 0 | 0 | 0 | 3.5788e-06 | 3.5788e-06 | 0.00013259 | 0.0009368 | 0.0038264 | 0.011445 | 0.039667 | 0.077473 | 0.1164 | 0.14962 | 0.17128
IMAGE | SSP2_SPA0_19I_D | WEU | Final Energy¦Industry¦Pulp and Paper¦Solids¦Bioenergy | EJ/yr | 0.41184 | 0.45786 | 0.44118 | 0.40481 | 0.44497 | 0.48059 | 0.49123 | 0.49162 | 0.494 | 0.49186 | 0.50414 | 0.50967 | 0.5022 | 0.49628 | 0.45845
IMAGE | SSP2_SPA0_19I_D | BRA | Final Energy¦Industry¦Pulp and Paper¦Solids¦Fossil | EJ/yr | 0.0034346 | 0.0041084 | 0.0039646 | 0.0027361 | 0.0023853 | 0.0025717 | 0.0030765 | 0.0026807 | 0.0016833 | 0.00142 | 0.001146 | 0.00023662 | 3.3534e-05 | 7.6184e-06 | 3.792e-07
IMAGE | SSP2_SPA0_19I_D | CAN | Final Energy¦Industry¦Pulp and Paper¦Solids¦Fossil | EJ/yr | 0.0012583 | 0.00046644 | 0.00046584 | 0.00043858 | 0.00032546 | 0.00014829 | 5.478e-05 | 4.5093e-05 | 4.1162e-05 | 2.3391e-05 | 1.7198e-05 | 1.2861e-06 | 2.1031e-08 | 1.8517e-08 | 2.8506e-08
IMAGE | SSP2_SPA0_19I_D | CEU | Final Energy¦Industry¦Pulp and Paper¦Solids¦Fossil | EJ/yr | 0.020522 | 0.01984 | 0.016357 | 0.011749 | 0.011359 | 0.0098232 | 0.0060145 | 0.0059299 | 0.0057302 | 0.0044792 | 0.0031288 | 0.00018881 | 2.5979e-05 | 1.1727e-05 | 1.8167e-06
IMAGE | SSP2_SPA0_19I_D | CHN | Final Energy¦Industry¦Pulp and Paper¦Solids¦Fossil | EJ/yr | 0.53859 | 0.68506 | 0.57603 | 0.52758 | 0.44058 | 0.42035 | 0.39545 | 0.18383 | 0.1211 | 0.10081 | 0.08992 | 0.0075568 | 0.0010718 | 0.0008504 | 9.586e-05
IMAGE | SSP2_SPA0_19I_D | EAF | Final Energy¦Industry¦Pulp and Paper¦Solids¦Fossil | EJ/yr | 0 | 0 | 0 | 7.2044e-08 | 7.2044e-08 | 7.2044e-08 | 7.2044e-08 | 7.2044e-08 | 6.602e-08 | 7.4363e-09 | 2.1939e-06 | 3.1072e-06 | 4.1586e-06 | 3.2457e-06 | 2.9336e-06
IMAGE | SSP2_SPA0_19I_D | INDIA | Final Energy¦Industry¦Pulp and Paper¦Solids¦Fossil | EJ/yr | 0.061556 | 0.080635 | 0.06479 | 0.055474 | 0.047694 | 0.043308 | 0.052941 | 0.04772 | 0.051297 | 0.054099 | 0.052329 | 0.026746 | 0.0073841 | 0.0026585 | 0.0013087
IMAGE | SSP2_SPA0_19I_D | INDO | Final Energy¦Industry¦Pulp and Paper¦Solids¦Fossil | EJ/yr | 0.037022 | 0.041088 | 0.07959 | 0.08133 | 0.08133 | 0.070572 | 0.051361 | 0.045921 | 0.020906 | 0.0079168 | 0.0057828 | 0.00039063 | 7.1995e-05 | 4.3158e-05 | 1.5817e-05
IMAGE | SSP2_SPA0_19I_D | JAP | Final Energy¦Industry¦Pulp and Paper¦Solids¦Fossil | EJ/yr | 0.059351 | 0.058484 | 0.053644 | 0.048978 | 0.044832 | 0.037156 | 0.033576 | 0.031371 | 0.020116 | 0.0037321 | 0.001121 | 0.00023772 | 0.0001381 | 7.8691e-05 | 1.7841e-05
IMAGE | SSP2_SPA0_19I_D | KOR | Final Energy¦Industry¦Pulp and Paper¦Solids¦Fossil | EJ/yr | 0.00031356 | 0.00031356 | 0.00046134 | 0.00059856 | 0.00066752 | 0.00066074 | 0.00079952 | 0.00082612 | 0.00071974 | 0.00055789 | 0.00022316 | 3.8381e-05 | 1.6428e-05 | 1.0614e-05 | 8.5238e-06
IMAGE | SSP2_SPA0_19I_D | ME | Final Energy¦Industry¦Pulp and Paper¦Solids¦Fossil | EJ/yr | 0 | 0 | 0 | 0 | 0 | 0 | 0 | 0 | 0 | 0 | 1.9636e-10 | 2.172e-09 | 1.2184e-08 | 2.2232e-08 | 3.3919e-08
IMAGE | SSP2_SPA0_19I_D | MEX | Final Energy¦Industry¦Pulp and Paper¦Solids¦Fossil | EJ/yr | 5.1951e-07 | 4.4632e-07 | 1.3943e-05 | 1.6479e-05 | 1.6479e-05 | 0.00011408 | 0.00025513 | 0.00028122 | 0.00029576 | 0.00029297 | 0.00020165 | 3.1715e-05 | 5.9751e-06 | 6.122e-06 | 6.1491e-06
IMAGE | SSP2_SPA0_19I_D | NAF | Final Energy¦Industry¦Pulp and Paper¦Solids¦Fossil | EJ/yr | 7.8805e-07 | 5.4696e-07 | 4.2114e-07 | 4.2114e-07 | 4.7866e-07 | 2.8609e-05 | 0.00010466 | 0.00012665 | 0.00013527 | 0.00013675 | 0.00010784 | 1.4185e-05 | 4.0497e-06 | 3.726e-06 | 3.4786e-06
IMAGE | SSP2_SPA0_19I_D | OCE | Final Energy¦Industry¦Pulp and Paper¦Solids¦Fossil | EJ/yr | 0.0065687 | 0.0066847 | 0.0060037 | 0.004892 | 0.0046872 | 0.0042472 | 0.0018187 | 0.00029572 | 0.00029572 | 0.00029572 | 0.00025197 | 4.9011e-07 | 8.8957e-08 | 8.8724e-08 | 1.7618e-08
IMAGE | SSP2_SPA0_19I_D | RCAM | Final Energy¦Industry¦Pulp and Paper¦Solids¦Fossil | EJ/yr | 2.296e-08 | 2.296e-08 | 2.296e-08 | 2.296e-08 | 2.296e-08 | 9.0903e-09 | 0.00016123 | 0.00024266 | 0.00031168 | 0.00033558 | 0.00034858 | 0.00013673 | 5.2433e-05 | 3.0679e-05 | 2.0224e-05
IMAGE | SSP2_SPA0_19I_D | RSAF | Final Energy¦Industry¦Pulp and Paper¦Solids¦Fossil | EJ/yr | 0.00021732 | 0.0002278 | 0.00050146 | 0.00050181 | 0.00050181 | 0.00050181 | 0.00050181 | 0.00052802 | 0.00015992 | 0.00022108 | 0.00035492 | 0.00031739 | 0.00016964 | 4.4223e-05 | 1.6667e-05
IMAGE | SSP2_SPA0_19I_D | RSAM | Final Energy¦Industry¦Pulp and Paper¦Solids¦Fossil | EJ/yr | 0.012316 | 0.011006 | 0.010039 | 0.008607 | 0.0062766 | 0.0035684 | 0.0019833 | 0.0014829 | 0.0016875 | 0.0017256 | 0.00124 | 0.00038248 | 2.3874e-05 | 6.5157e-06 | 1.2555e-06
IMAGE | SSP2_SPA0_19I_D | RSAS | Final Energy¦Industry¦Pulp and Paper¦Solids¦Fossil | EJ/yr | 0 | 0 | 0 | 2.5045e-09 | 2.5045e-09 | 2.5045e-09 | 2.5045e-09 | 2.5045e-09 | 2.3649e-07 | 7.456e-07 | 2.3673e-06 | 3.4498e-06 | 4.1941e-06 | 3.6556e-06 | 3.0467e-06
IMAGE | SSP2_SPA0_19I_D | RUS | Final Energy¦Industry¦Pulp and Paper¦Solids¦Fossil | EJ/yr | 0.0013057 | 0.0034917 | 0.0051784 | 0.0051161 | 0.0050705 | 0.0050695 | 0.0044846 | 0.002758 | 0.0013016 | 0.0013003 | 0.0012973 | 8.9389e-05 | 2.7018e-06 | 2.9681e-06 | 1.9307e-06
IMAGE | SSP2_SPA0_19I_D | SAF | Final Energy¦Industry¦Pulp and Paper¦Solids¦Fossil | EJ/yr | 0.001575 | 0.0018728 | 0.0019088 | 0.0021793 | 0.0018135 | 0.00091652 | 0.00053926 | 0.00038276 | 0.00032924 | 0.00011156 | 6.8683e-05 | 4.5005e-06 | 8.1155e-07 | 4.3264e-07 | 2.952e-07
IMAGE | SSP2_SPA0_19I_D | SEAS | Final Energy¦Industry¦Pulp and Paper¦Solids¦Fossil | EJ/yr | 2.7982e-06 | 0.015102 | 0.021082 | 0.023051 | 0.023052 | 0.023588 | 0.025763 | 0.017131 | 0.0063165 | 0.0042294 | 0.0032841 | 0.00061807 | 6.0971e-05 | 2.0816e-05 | 1.5535e-06
IMAGE | SSP2_SPA0_19I_D | STAN | Final Energy¦Industry¦Pulp and Paper¦Solids¦Fossil | EJ/yr | 1.2491e-06 | 7.1072e-05 | 7.1136e-05 | 7.8778e-05 | 8.4234e-05 | 0.00016479 | 0.00025617 | 0.0004327 | 0.00044481 | 0.00044075 | 0.00036589 | 3.9663e-05 | 6.5282e-06 | 4.3886e-06 | 2.9483e-06
IMAGE | SSP2_SPA0_19I_D | TUR | Final Energy¦Industry¦Pulp and Paper¦Solids¦Fossil | EJ/yr | 0.00029188 | 0.00047509 | 0.0032189 | 0.0032755 | 0.0032611 | 0.0032736 | 0.0034327 | 0.0029727 | 0.001138 | 0.00091759 | 0.00082142 | 0.00025403 | 7.8846e-05 | 7.502e-05 | 2.9157e-05
IMAGE | SSP2_SPA0_19I_D | UKR | Final Energy¦Industry¦Pulp and Paper¦Solids¦Fossil | EJ/yr | 3.8029e-06 | 7.894e-05 | 7.9213e-05 | 7.8968e-05 | 0.00010324 | 0.00013555 | 0.00021284 | 0.00027618 | 0.00032304 | 0.00033589 | 0.00028283 | 8.7893e-05 | 2.6914e-05 | 1.6191e-05 | 8.4555e-06
IMAGE | SSP2_SPA0_19I_D | USA | Final Energy¦Industry¦Pulp and Paper¦Solids¦Fossil | EJ/yr | 0.10078 | 0.12684 | 0.12702 | 0.12879 | 0.10647 | 0.079137 | 0.059878 | 0.040046 | 0.039167 | 0.03776 | 0.013432 | 0.00012577 | 1.2489e-06 | 4.9536e-07 | 2.7484e-07
IMAGE | SSP2_SPA0_19I_D | WAF | Final Energy¦Industry¦Pulp and Paper¦Solids¦Fossil | EJ/yr | 0 | 0 | 0 | 0 | 0 | 0 | 0 | 0 | 0 | 0 | 1.3936e-05 | 2.3892e-05 | 3.4961e-05 | 3.3569e-05 | 2.9103e-05
IMAGE | SSP2_SPA0_19I_D | WEU | Final Energy¦Industry¦Pulp and Paper¦Solids¦Fossil | EJ/yr | 0.051107 | 0.050919 | 0.037569 | 0.010749 | 0.0064738 | 0.008895 | 0.012056 | 0.012604 | 0.012117 | 0.0084306 | 0.0039223 | 0.00030765 | 5.7489e-05 | 1.7421e-05 | 1.0461e-05
IMAGE | SSP2_SPA0_19I_D | BRA | Final Energy¦Industry¦Steel¦Electricity | EJ/yr | 0.084969 | 0.096885 | 0.087272 | 0.073442 | 0.091435 | 0.09803 | 0.11568 | 0.12721 | 0.1407 | 0.15289 | 0.17006 | 0.21102 | 0.23871 | 0.24416 | 0.22482
IMAGE | SSP2_SPA0_19I_D | CAN | Final Energy¦Industry¦Steel¦Electricity | EJ/yr | 0.035428 | 0.031348 | 0.030282 | 0.032064 | 0.029708 | 0.026889 | 0.028809 | 0.03211 | 0.035388 | 0.037844 | 0.046164 | 0.054118 | 0.059661 | 0.058415 | 0.055907
IMAGE | SSP2_SPA0_19I_D | CEU | Final Energy¦Industry¦Steel¦Electricity | EJ/yr | 0.095894 | 0.084665 | 0.08198 | 0.095633 | 0.098429 | 0.095274 | 0.08884 | 0.084627 | 0.097682 | 0.10815 | 0.13173 | 0.1497 | 0.14287 | 0.13133 | 0.11808
IMAGE | SSP2_SPA0_19I_D | CHN | Final Energy¦Industry¦Steel¦Electricity | EJ/yr | 0.95013 | 1.6935 | 1.9267 | 2.0407 | 1.8894 | 1.7631 | 1.5854 | 1.3382 | 1.2092 | 1.1779 | 1.1884 | 1.4586 | 1.4862 | 1.372 | 1.2729
IMAGE | SSP2_SPA0_19I_D | EAF | Final Energy¦Industry¦Steel¦Electricity | EJ/yr | 0 | 0 | 0 | 0.00016218 | 0.00019824 | 0.00047837 | 0.0011047 | 0.0025797 | 0.0060969 | 0.014642 | 0.058611 | 0.1586 | 0.29176 | 0.42443 | 0.51499
IMAGE | SSP2_SPA0_19I_D | INDIA | Final Energy¦Industry¦Steel¦Electricity | EJ/yr | 0 | 0.20093 | 0.24969 | 0.34014 | 0.50784 | 0.64941 | 0.7953 | 1.0254 | 1.2729 | 1.5371 | 2.002 | 2.2814 | 2.1734 | 1.9456 | 1.6511
IMAGE | SSP2_SPA0_19I_D | INDO | Final Energy¦Industry¦Steel¦Electricity | EJ/yr | 0 | 0 | 0 | 0.0071611 | 0.012712 | 0.019532 | 0.030563 | 0.051116 | 0.079984 | 0.1108 | 0.17495 | 0.23424 | 0.25686 | 0.23004 | 0.18673
IMAGE | SSP2_SPA0_19I_D | JAP | Final Energy¦Industry¦Steel¦Electricity | EJ/yr | 0.24338 | 0.23887 | 0.23043 | 0.2146 | 0.19166 | 0.17426 | 0.15673 | 0.15217 | 0.14744 | 0.15559 | 0.17263 | 0.17286 | 0.17122 | 0.17678 | 0.20139
IMAGE | SSP2_SPA0_19I_D | KOR | Final Energy¦Industry¦Steel¦Electricity | EJ/yr | 0.15416 | 0.17607 | 0.19257 | 0.18723 | 0.17189 | 0.16062 | 0.14381 | 0.11856 | 0.096759 | 0.090309 | 0.092544 | 0.099985 | 0.10845 | 0.11337 | 0.12343
IMAGE | SSP2_SPA0_19I_D | ME | Final Energy¦Industry¦Steel¦Electricity | EJ/yr | 0.016448 | 0.022685 | 0.020455 | 0.044931 | 0.05449 | 0.063343 | 0.075501 | 0.089977 | 0.11177 | 0.13916 | 0.21955 | 0.29902 | 0.36065 | 0.41366 | 0.46283
IMAGE | SSP2_SPA0_19I_D | MEX | Final Energy¦Industry¦Steel¦Electricity | EJ/yr | 0.024276 | 0.021654 | 0.018849 | 0.020559 | 0.027794 | 0.030422 | 0.035241 | 0.043998 | 0.055592 | 0.066166 | 0.08893 | 0.1129 | 0.12389 | 0.12305 | 0.11563
IMAGE | SSP2_SPA0_19I_D | NAF | Final Energy¦Industry¦Steel¦Electricity | EJ/yr | 0.0038165 | 0.0052716 | 0.0024844 | 0.0068651 | 0.011603 | 0.017705 | 0.026519 | 0.0413 | 0.059969 | 0.080913 | 0.13757 | 0.18737 | 0.22 | 0.24483 | 0.26628
IMAGE | SSP2_SPA0_19I_D | OCE | Final Energy¦Industry¦Steel¦Electricity | EJ/yr | 0.018874 | 0.018053 | 0.017625 | 0.018643 | 0.01659 | 0.012758 | 0.011403 | 0.012484 | 0.015627 | 0.018421 | 0.029751 | 0.039616 | 0.044335 | 0.04212 | 0.039594
IMAGE | SSP2_SPA0_19I_D | RCAM | Final Energy¦Industry¦Steel¦Electricity | EJ/yr | 0 | 0 | 0 | 0.002292 | 0.0057433 | 0.0064542 | 0.0087808 | 0.013671 | 0.021382 | 0.031544 | 0.056057 | 0.079191 | 0.093015 | 0.10077 | 0.10423
IMAGE | SSP2_SPA0_19I_D | RSAF | Final Energy¦Industry¦Steel¦Electricity | EJ/yr | 0 | 0.00045303 | 0.0010463 | 0.0027652 | 0.0037907 | 0.0047262 | 0.0076585 | 0.013585 | 0.025515 | 0.05649 | 0.16509 | 0.28873 | 0.36823 | 0.35051 | 0.25727
IMAGE | SSP2_SPA0_19I_D | RSAM | Final Energy¦Industry¦Steel¦Electricity | EJ/yr | 0.064965 | 0.054897 | 0.062051 | 0 | 0.059675 | 0.1137 | 0.10927 | 0.11515 | 0.14761 | 0.18183 | 0.24332 | 0.33 | 0.32628 | 0.27017 | 0.20549
IMAGE | SSP2_SPA0_19I_D | RSAS | Final Energy¦Industry¦Steel¦Electricity | EJ/yr | 0 | 0 | 0 | 0.00044092 | 0.0049128 | 0.013229 | 0.028522 | 0.059496 | 0.10747 | 0.16956 | 0.31437 | 0.45233 | 0.55259 | 0.61491 | 0.65
IMAGE | SSP2_SPA0_19I_D | RUS | Final Energy¦Industry¦Steel¦Electricity | EJ/yr | 0.20453 | 0.2024 | 0.22267 | 0.23257 | 0.22629 | 0.24855 | 0.25653 | 0.24311 | 0.2553 | 0.26061 | 0.25052 | 0.28915 | 0.29609 | 0.28546 | 0.27035
IMAGE | SSP2_SPA0_19I_D | SAF | Final Energy¦Industry¦Steel¦Electricity | EJ/yr | 0.016826 | 0.014013 | 0.012858 | 0.011829 | 0.018612 | 0.021031 | 0.021871 | 0.029041 | 0.036788 | 0.044711 | 0.063585 | 0.079022 | 0.081639 | 0.081628 | 0.080315
IMAGE | SSP2_SPA0_19I_D | SEAS | Final Energy¦Industry¦Steel¦Electricity | EJ/yr | 0.027205 | 0.049955 | 0.06436 | 0.075268 | 0.068764 | 0.07044 | 0.081495 | 0.10443 | 0.14444 | 0.17871 | 0.23164 | 0.24134 | 0.23514 | 0.26648 | 0.29842
IMAGE | SSP2_SPA0_19I_D | STAN | Final Energy¦Industry¦Steel¦Electricity | EJ/yr | 0 | 0.093634 | 0.037811 | 0.057581 | 0.088112 | 0.095231 | 0.09387 | 0.1007 | 0.11564 | 0.12285 | 0.1341 | 0.14009 | 0.12212 | 0.099417 | 0.076303
IMAGE | SSP2_SPA0_19I_D | TUR | Final Energy¦Industry¦Steel¦Electricity | EJ/yr | 0.041106 | 0.058751 | 0.072701 | 0.081256 | 0.085235 | 0.086707 | 0.080201 | 0.066131 | 0.05633 | 0.056654 | 0.062003 | 0.066229 | 0.067234 | 0.069903 | 0.078334
IMAGE | SSP2_SPA0_19I_D | UKR | Final Energy¦Industry¦Steel¦Electricity | EJ/yr | 0.10471 | 0.098578 | 0.069813 | 0.050228 | 0.04372 | 0.045894 | 0.05353 | 0.058347 | 0.059762 | 0.070531 | 0.08269 | 0.10088 | 0.11446 | 0.12593 | 0.1124
IMAGE | SSP2_SPA0_19I_D | USA | Final Energy¦Industry¦Steel¦Electricity | EJ/yr | 0.19733 | 0.15904 | 0.17325 | 0.1757 | 0.17237 | 0.16472 | 0.16639 | 0.1785 | 0.1992 | 0.21418 | 0.26169 | 0.33688 | 0.3718 | 0.36781 | 0.34893
IMAGE | SSP2_SPA0_19I_D | WAF | Final Energy¦Industry¦Steel¦Electricity | EJ/yr | 0.000223 | 0.0010243 | 0.002132 | 0.004959 | 0.0061315 | 0.0094702 | 0.017849 | 0.037753 | 0.082876 | 0.165 | 0.46735 | 0.87345 | 1.1381 | 1.1443 | 0.93304
IMAGE | SSP2_SPA0_19I_D | WEU | Final Energy¦Industry¦Steel¦Electricity | EJ/yr | 0.4342 | 0.37774 | 0.32796 | 0.31645 | 0.29712 | 0.26575 | 0.24418 | 0.23888 | 0.24467 | 0.26845 | 0.3317 | 0.37888 | 0.40905 | 0.42624 | 0.44867
IMAGE | SSP2_SPA0_19I_D | World | Final Energy¦Industry¦Steel¦Electricity | EJ/yr | 0 | 0 | 0 | 0 | 0 | 0 | 0 | 0 | 0 | 0 | 0 | 0 | 0 | 0 | 0
IMAGE | SSP2_SPA0_19I_D | BRA | Final Energy¦Industry¦Steel¦Gases | EJ/yr | 0.034211 | 0.031488 | 0.051589 | 0.048829 | 0.064313 | 0.083211 | 0.13508 | 0.17356 | 0.19822 | 0.20691 | 0.20093 | 0.24004 | 0.26596 | 0.26903 | 0.23045
IMAGE | SSP2_SPA0_19I_D | CAN | Final Energy¦Industry¦Steel¦Gases | EJ/yr | 0.068955 | 0.066582 | 0.071786 | 0.065907 | 0.048163 | 0.030796 | 0.022428 | 0.019153 | 0.017357 | 0.015683 | 0.022771 | 0.032144 | 0.037036 | 0.035897 | 0.035788
IMAGE | SSP2_SPA0_19I_D | CEU | Final Energy¦Industry¦Steel¦Gases | EJ/yr | 0.082379 | 0.060508 | 0.063231 | 0.048099 | 0.047643 | 0.048609 | 0.040308 | 0.031687 | 0.029483 | 0.028863 | 0.031893 | 0.052446 | 0.0546 | 0.0466 | 0.042829
IMAGE | SSP2_SPA0_19I_D | CHN | Final Energy¦Industry¦Steel¦Gases | EJ/yr | 0.061185 | 0.17284 | 0.35079 | 0.39909 | 0.38267 | 0.34045 | 0.29115 | 0.35279 | 0.41408 | 0.43268 | 0.49008 | 0.45489 | 0.4745 | 0.52524 | 0.46191
IMAGE | SSP2_SPA0_19I_D | EAF | Final Energy¦Industry¦Steel¦Gases | EJ/yr | 1.1309e-06 | 6.6012e-06 | 1.1927e-05 | 6.2257e-05 | 8.1163e-05 | 0.00014086 | 0.00044931 | 0.0013773 | 0.0047531 | 0.015807 | 0.087169 | 0.2449 | 0.42075 | 0.5611 | 0.58224
IMAGE | SSP2_SPA0_19I_D | INDIA | Final Energy¦Industry¦Steel¦Gases | EJ/yr | 0.0024843 | 0.014653 | 0.031309 | 0.18938 | 0.31326 | 0.4361 | 0.58375 | 0.83747 | 1.0784 | 1.3118 | 1.7547 | 2.03 | 1.841 | 1.537 | 1.194
IMAGE | SSP2_SPA0_19I_D | INDO | Final Energy¦Industry¦Steel¦Gases | EJ/yr | 0 | 0.020663 | 0.003698 | 0.0054392 | 0.0052638 | 0.0059831 | 0.0074763 | 0.011436 | 0.019285 | 0.030963 | 0.075178 | 0.14002 | 0.17315 | 0.13607 | 0.071673
IMAGE | SSP2_SPA0_19I_D | JAP | Final Energy¦Industry¦Steel¦Gases | EJ/yr | 0.048239 | 0.077001 | 0.11088 | 0.12092 | 0.11276 | 0.10805 | 0.11797 | 0.12967 | 0.13755 | 0.15546 | 0.18325 | 0.17773 | 0.18907 | 0.21428 | 0.26336
IMAGE | SSP2_SPA0_19I_D | KOR | Final Energy¦Industry¦Steel¦Gases | EJ/yr | 0.023977 | 0.065397 | 0.062299 | 0.064533 | 0.069436 | 0.066958 | 0.057395 | 0.043983 | 0.034235 | 0.030338 | 0.036149 | 0.058022 | 0.083535 | 0.10081 | 0.11994
IMAGE | SSP2_SPA0_19I_D | ME | Final Energy¦Industry¦Steel¦Gases | EJ/yr | 0.008939 | 0.016659 | 0.038771 | 0.04515 | 0.051986 | 0.062117 | 0.080642 | 0.10661 | 0.1397 | 0.16667 | 0.26186 | 0.35623 | 0.40889 | 0.42948 | 0.41242
IMAGE | SSP2_SPA0_19I_D | MEX | Final Energy¦Industry¦Steel¦Gases | EJ/yr | 0.099107 | 0.10733 | 0.12253 | 0.10681 | 0.092571 | 0.074776 | 0.062516 | 0.058726 | 0.060915 | 0.062033 | 0.075534 | 0.084533 | 0.079402 | 0.066691 | 0.049341
IMAGE | SSP2_SPA0_19I_D | NAF | Final Energy¦Industry¦Steel¦Gases | EJ/yr | 0.0089147 | 0.014544 | 0.0093273 | 0.012605 | 0.018346 | 0.028347 | 0.040997 | 0.060319 | 0.081034 | 0.10247 | 0.1731 | 0.23244 | 0.25416 | 0.25571 | 0.25247
IMAGE | SSP2_SPA0_19I_D | OCE | Final Energy¦Industry¦Steel¦Gases | EJ/yr | 0.02203 | 0.020456 | 0.042007 | 0.046284 | 0.043743 | 0.035991 | 0.028026 | 0.024359 | 0.025007 | 0.023672 | 0.040201 | 0.052534 | 0.050153 | 0.039869 | 0.032959
IMAGE | SSP2_SPA0_19I_D | RCAM | Final Energy¦Industry¦Steel¦Gases | EJ/yr | 0.032364 | 0.037658 | 0.028606 | 0.015271 | 0.019453 | 0.013551 | 0.0094167 | 0.0086859 | 0.010376 | 0.01436 | 0.029679 | 0.049805 | 0.057842 | 0.058226 | 0.058212
IMAGE | SSP2_SPA0_19I_D | RSAF | Final Energy¦Industry¦Steel¦Gases | EJ/yr | 0 | 0 | 7.2405e-05 | 6.5607e-06 | 0.00035341 | 0.00092877 | 0.001091 | 0.0014492 | 0.0057804 | 0.048286 | 0.21453 | 0.38083 | 0.4821 | 0.44134 | 0.2943
IMAGE | SSP2_SPA0_19I_D | RSAM | Final Energy¦Industry¦Steel¦Gases | EJ/yr | 0.21133 | 0.23415 | 0.17538 | 0 | 0.19122 | 0.1512 | 0.11924 | 0.1199 | 0.15672 | 0.17999 | 0.22844 | 0.36138 | 0.37168 | 0.30687 | 0.21835
IMAGE | SSP2_SPA0_19I_D | RSAS | Final Energy¦Industry¦Steel¦Gases | EJ/yr | 0.014482 | 0.011332 | 0.0083974 | 0.010161 | 0.013737 | 0.019974 | 0.03282 | 0.056305 | 0.098083 | 0.15996 | 0.33523 | 0.51941 | 0.65582 | 0.73434 | 0.76697
IMAGE | SSP2_SPA0_19I_D | RUS | Final Energy¦Industry¦Steel¦Gases | EJ/yr | 0.59966 | 0.56704 | 0.55376 | 0.52092 | 0.48493 | 0.48466 | 0.42382 | 0.34114 | 0.301 | 0.28297 | 0.25777 | 0.3069 | 0.29679 | 0.28179 | 0.27377
IMAGE | SSP2_SPA0_19I_D | SAF | Final Energy¦Industry¦Steel¦Gases | EJ/yr | 0.00038821 | 0.01258 | 0.011707 | 0.011682 | 0.01735 | 0.02966 | 0.032918 | 0.082158 | 0.11481 | 0.14007 | 0.20442 | 0.21902 | 0.16636 | 0.1173 | 0.071624
IMAGE | SSP2_SPA0_19I_D | SEAS | Final Energy¦Industry¦Steel¦Gases | EJ/yr | 0.012594 | 0.010581 | 0.016485 | 0.024648 | 0.032111 | 0.034279 | 0.045141 | 0.065454 | 0.10802 | 0.13579 | 0.16963 | 0.14758 | 0.098519 | 0.14797 | 0.1957
IMAGE | SSP2_SPA0_19I_D | STAN | Final Energy¦Industry¦Steel¦Gases | EJ/yr | 0.00016562 | 0.012851 | 0.014188 | 0.051556 | 0.17958 | 0.22552 | 0.22291 | 0.23549 | 0.24203 | 0.22022 | 0.1998 | 0.20525 | 0.15615 | 0.10309 | 0.058472
IMAGE | SSP2_SPA0_19I_D | TUR | Final Energy¦Industry¦Steel¦Gases | EJ/yr | 0.020892 | 0.018967 | 0.060612 | 0.065786 | 0.070083 | 0.070042 | 0.063814 | 0.060035 | 0.060377 | 0.063986 | 0.06662 | 0.066385 | 0.059017 | 0.055098 | 0.053279
IMAGE | SSP2_SPA0_19I_D | UKR | Final Energy¦Industry¦Steel¦Gases | EJ/yr | 0.24207 | 0.16884 | 0.0585 | 0.067641 | 0.076071 | 0.090197 | 0.098214 | 0.094066 | 0.091668 | 0.10437 | 0.11774 | 0.14571 | 0.1689 | 0.18938 | 0.1624
IMAGE | SSP2_SPA0_19I_D | USA | Final Energy¦Industry¦Steel¦Gases | EJ/yr | 0.28642 | 0.29454 | 0.35878 | 0.38341 | 0.33199 | 0.24164 | 0.14736 | 0.10604 | 0.098621 | 0.097869 | 0.15433 | 0.2375 | 0.23885 | 0.21285 | 0.20231
IMAGE | SSP2_SPA0_19I_D | WAF | Final Energy¦Industry¦Steel¦Gases | EJ/yr | 0.008021 | 0.0020247 | 0.009735 | 0.0026088 | 0.0019128 | 0.0020443 | 0.0027142 | 0.010482 | 0.048515 | 0.14338 | 0.56879 | 1.1562 | 1.4652 | 1.3647 | 1.0137
IMAGE | SSP2_SPA0_19I_D | WEU | Final Energy¦Industry¦Steel¦Gases | EJ/yr | 0.34703 | 0.30268 | 0.30521 | 0.28408 | 0.23848 | 0.19959 | 0.16016 | 0.13783 | 0.13705 | 0.14285 | 0.18572 | 0.22871 | 0.24772 | 0.26859 | 0.29632
IMAGE | SSP2_SPA0_19I_D | World | Final Energy¦Industry¦Steel¦Gases | EJ/yr | 0 | 0 | 0 | 0 | 0 | 0 | 0 | 0 | 0 | 0 | 0 | 0 | 0 | 0 | 0
IMAGE | SSP2_SPA0_19I_D | BRA | Final Energy¦Industry¦Steel¦Heat | EJ/yr | 0 | 0 | 0 | 0 | 0 | 0 | 0 | 0 | 0 | 0 | 0 | 0 | 0 | 0 | 0
IMAGE | SSP2_SPA0_19I_D | CAN | Final Energy¦Industry¦Steel¦Heat | EJ/yr | 5.8e-05 | 4.1262e-05 | 1.3713e-05 | 0 | 0 | 0 | 0 | 0 | 0 | 0 | 0 | 0 | 0 | 0 | 0
IMAGE | SSP2_SPA0_19I_D | CEU | Final Energy¦Industry¦Steel¦Heat | EJ/yr | 0.013319 | 0.0082113 | 0.0090813 | 0.0056684 | 0.004534 | 0.0036106 | 0.0017633 | 0 | 0 | 0 | 0 | 0 | 0 | 0 | 0
IMAGE | SSP2_SPA0_19I_D | CHN | Final Energy¦Industry¦Steel¦Heat | EJ/yr | 0.15173 | 0.23323 | 0.22904 | 0.25232 | 0.23285 | 0.19482 | 0.14065 | 0.06649 | 0.017869 | 0 | 0 | 0 | 0 | 0 | 0
IMAGE | SSP2_SPA0_19I_D | EAF | Final Energy¦Industry¦Steel¦Heat | EJ/yr | 0 | 0 | 0 | 1.623e-05 | 1.3777e-06 | 0 | 0 | 0 | 0 | 0 | 0 | 0 | 0 | 0 | 0
IMAGE | SSP2_SPA0_19I_D | INDIA | Final Energy¦Industry¦Steel¦Heat | EJ/yr | 0 | 0 | 0 | 0 | 0 | 0 | 0 | 0 | 0 | 0 | 0 | 0 | 0 | 0 | 0
IMAGE | SSP2_SPA0_19I_D | INDO | Final Energy¦Industry¦Steel¦Heat | EJ/yr | 0 | 0 | 0 | 0 | 0 | 0 | 0 | 0 | 0 | 0 | 0 | 0 | 0 | 0 | 0
IMAGE | SSP2_SPA0_19I_D | JAP | Final Energy¦Industry¦Steel¦Heat | EJ/yr | 0 | 0 | 0 | 0 | 0 | 0 | 0 | 0 | 0 | 0 | 0 | 0 | 0 | 0 | 0
IMAGE | SSP2_SPA0_19I_D | KOR | Final Energy¦Industry¦Steel¦Heat | EJ/yr | 0 | 0 | 0 | 0 | 0 | 0 | 0 | 0 | 0 | 0 | 0 | 0 | 0 | 0 | 0
IMAGE | SSP2_SPA0_19I_D | ME | Final Energy¦Industry¦Steel¦Heat | EJ/yr | 0 | 0 | 0 | 0 | 0 | 0 | 0 | 0 | 0 | 0 | 0 | 0 | 0 | 0 | 0
IMAGE | SSP2_SPA0_19I_D | MEX | Final Energy¦Industry¦Steel¦Heat | EJ/yr | 0 | 0 | 0 | 0 | 0 | 0 | 0 | 0 | 0 | 0 | 0 | 0 | 0 | 0 | 0
IMAGE | SSP2_SPA0_19I_D | NAF | Final Energy¦Industry¦Steel¦Heat | EJ/yr | 0 | 0 | 0 | 0 | 0 | 0 | 0 | 0 | 0 | 0 | 0 | 0 | 0 | 0 | 0
IMAGE | SSP2_SPA0_19I_D | OCE | Final Energy¦Industry¦Steel¦Heat | EJ/yr | 0 | 0 | 0 | 0 | 0 | 0 | 0 | 0 | 0 | 0 | 0 | 0 | 0 | 0 | 0
IMAGE | SSP2_SPA0_19I_D | RCAM | Final Energy¦Industry¦Steel¦Heat | EJ/yr | 0 | 0 | 0 | 0 | 0 | 0 | 0 | 0 | 0 | 0 | 0 | 0 | 0 | 0 | 0
IMAGE | SSP2_SPA0_19I_D | RSAF | Final Energy¦Industry¦Steel¦Heat | EJ/yr | 0 | 0 | 0 | 0 | 0 | 0 | 0 | 0 | 0 | 0 | 0 | 0 | 0 | 0 | 0
IMAGE | SSP2_SPA0_19I_D | RSAM | Final Energy¦Industry¦Steel¦Heat | EJ/yr | 0 | 0 | 0 | 0 | 0 | 0 | 0 | 0 | 0 | 0 | 0 | 0 | 0 | 0 | 0
IMAGE | SSP2_SPA0_19I_D | RSAS | Final Energy¦Industry¦Steel¦Heat | EJ/yr | 0 | 0 | 0 | 0 | 0 | 0 | 0 | 0 | 0 | 0 | 0 | 0 | 0 | 0 | 0
IMAGE | SSP2_SPA0_19I_D | RUS | Final Energy¦Industry¦Steel¦Heat | EJ/yr | 0.3229 | 0.33232 | 0.28206 | 0.27358 | 0.25014 | 0.20533 | 0.14863 | 0.071039 | 0.02262 | 0.0009127 | 0 | 0 | 0 | 0 | 0
IMAGE | SSP2_SPA0_19I_D | SAF | Final Energy¦Industry¦Steel¦Heat | EJ/yr | 0 | 0 | 0 | 0 | 0 | 0 | 0 | 0 | 0 | 0 | 0 | 0 | 0 | 0 | 0
IMAGE | SSP2_SPA0_19I_D | SEAS | Final Energy¦Industry¦Steel¦Heat | EJ/yr | 0 | 0 | 0 | 0 | 0 | 0 | 0 | 0 | 0 | 0 | 0 | 0 | 0 | 0 | 0
IMAGE | SSP2_SPA0_19I_D | STAN | Final Energy¦Industry¦Steel¦Heat | EJ/yr | 0 | 0.063292 | 0.050561 | 0.026468 | 0.023166 | 0.020513 | 0.016311 | 0.0088347 | 0.0021718 | 0 | 0 | 0 | 0 | 0 | 0
IMAGE | SSP2_SPA0_19I_D | TUR | Final Energy¦Industry¦Steel¦Heat | EJ/yr | 0 | 0 | 0 | 0 | 0 | 0 | 0 | 0 | 0 | 0 | 0 | 0 | 0 | 0 | 0
IMAGE | SSP2_SPA0_19I_D | UKR | Final Energy¦Industry¦Steel¦Heat | EJ/yr | 0.00041267 | 0.048425 | 0.034908 | 0.034541 | 0.026341 | 0.022798 | 0.01517 | 0.0027931 | 0 | 0 | 0 | 0 | 0 | 0 | 0
IMAGE | SSP2_SPA0_19I_D | USA | Final Energy¦Industry¦Steel¦Heat | EJ/yr | 0.0037322 | 0.0071283 | 0.006189 | 0.0065951 | 0.0050127 | 0.0029915 | 0.0011362 | 0.00014067 | 0 | 0 | 0 | 0 | 0 | 0 | 0
IMAGE | SSP2_SPA0_19I_D | WAF | Final Energy¦Industry¦Steel¦Heat | EJ/yr | 0 | 0 | 0 | 0 | 0 | 0 | 0 | 0 | 0 | 0 | 0 | 0 | 0 | 0 | 0
IMAGE | SSP2_SPA0_19I_D | WEU | Final Energy¦Industry¦Steel¦Heat | EJ/yr | 0.003804 | 0.005542 | 0.013107 | 0.009873 | 0.0061486 | 0.0036833 | 0.0016247 | 0.00020034 | 0 | 0 | 0 | 0 | 0 | 0 | 0
IMAGE | SSP2_SPA0_19I_D | World | Final Energy¦Industry¦Steel¦Heat | EJ/yr | 0 | 0 | 0 | 0 | 0 | 0 | 0 | 0 | 0 | 0 | 0 | 0 | 0 | 0 | 0
IMAGE | SSP2_SPA0_19I_D | BRA | Final Energy¦Industry¦Steel¦Hydrogen | EJ/yr | 0 | 0 | 0 | 0 | 0 | 0 | 0.00016801 | 0.00031512 | 0.00031532 | 0.00031543 | 0.00026346 | 3.8133e-05 | 0.0019915 | 0.0086619 | 0.015674
IMAGE | SSP2_SPA0_19I_D | CAN | Final Energy¦Industry¦Steel¦Hydrogen | EJ/yr | 0 | 0 | 0 | 0 | 0 | 0 | 0 | 0 | 0 | 0 | 8.3419e-05 | 8.341e-05 | 0.0008039 | 0.0052788 | 0.011856
IMAGE | SSP2_SPA0_19I_D | CEU | Final Energy¦Industry¦Steel¦Hydrogen | EJ/yr | 0 | 0 | 0 | 0 | 0 | 0.00074884 | 0.0052671 | 0.0091248 | 0.0091276 | 0.009127 | 0.0070752 | 0.0011099 | 0.0014905 | 0.0033462 | 0.0052855
IMAGE | SSP2_SPA0_19I_D | CHN | Final Energy¦Industry¦Steel¦Hydrogen | EJ/yr | 0 | 0 | 0 | 0 | 0 | 0.013152 | 0.14311 | 0.16744 | 0.16753 | 0.16736 | 0.11364 | 0.0070459 | 0.0022381 | 0.013361 | 0.093514
IMAGE | SSP2_SPA0_19I_D | EAF | Final Energy¦Industry¦Steel¦Hydrogen | EJ/yr | 0 | 0 | 0 | 1.7291e-05 | 3.2171e-06 | 0 | 1.2386e-07 | 1.2389e-07 | 6.8942e-05 | 0.00021666 | 0.00049036 | 0.00046503 | 0.00024955 | 1.5788e-05 | 0
IMAGE | SSP2_SPA0_19I_D | INDIA | Final Energy¦Industry¦Steel¦Hydrogen | EJ/yr | 0 | 0 | 0 | 0 | 0 | 0.0036752 | 0.00886 | 0.011234 | 0.015458 | 0.024142 | 0.041162 | 0.053929 | 0.05563 | 0.035209 | 0.014592
IMAGE | SSP2_SPA0_19I_D | INDO | Final Energy¦Industry¦Steel¦Hydrogen | EJ/yr | 0 | 0 | 0 | 0 | 0 | 0 | 0 | 0 | 0 | 0 | 0 | 0 | 0 | 9.0617e-05 | 0.0054749
IMAGE | SSP2_SPA0_19I_D | JAP | Final Energy¦Industry¦Steel¦Hydrogen | EJ/yr | 0 | 0 | 0 | 0 | 0 | 0.00076489 | 0.0036827 | 0.0036761 | 0.0035603 | 0.0036803 | 0.010535 | 0.025243 | 0.027446 | 0.026289 | 0.020471
IMAGE | SSP2_SPA0_19I_D | KOR | Final Energy¦Industry¦Steel¦Hydrogen | EJ/yr | 0 | 0 | 0 | 0 | 0 | 0.00093718 | 0.0061958 | 0.0096493 | 0.010952 | 0.012538 | 0.013013 | 0.018895 | 0.025743 | 0.02488 | 0.02009
IMAGE | SSP2_SPA0_19I_D | ME | Final Energy¦Industry¦Steel¦Hydrogen | EJ/yr | 0 | 0 | 0 | 0 | 0 | 0 | 0.0018065 | 0.0018058 | 0.0018066 | 0.0018063 | 0.0011322 | 6.397e-06 | 0 | 0 | 0
IMAGE | SSP2_SPA0_19I_D | MEX | Final Energy¦Industry¦Steel¦Hydrogen | EJ/yr | 0 | 0 | 0 | 0 | 0 | 4.4354e-05 | 0.00049667 | 0.00049668 | 0.00049687 | 0.00049685 | 0.00030318 | 2.5358e-06 | 0.0060332 | 0.019443 | 0.036582
IMAGE | SSP2_SPA0_19I_D | NAF | Final Energy¦Industry¦Steel¦Hydrogen | EJ/yr | 0 | 0 | 0 | 0 | 0 | 0 | 0 | 0 | 0 | 0 | 0 | 0 | 0 | 0 | 0
IMAGE | SSP2_SPA0_19I_D | OCE | Final Energy¦Industry¦Steel¦Hydrogen | EJ/yr | 0 | 0 | 0 | 0 | 0 | 0 | 0.00028474 | 0.00035985 | 0.00036032 | 0.00036027 | 0.00026088 | 2.0317e-05 | 0.00014303 | 0.0030352 | 0.0066635
IMAGE | SSP2_SPA0_19I_D | RCAM | Final Energy¦Industry¦Steel¦Hydrogen | EJ/yr | 0 | 0 | 0 | 0 | 0 | 2.133e-05 | 0.00041297 | 0.0010422 | 0.0018853 | 0.0029476 | 0.0043627 | 0.0033677 | 0.0015543 | 0.00017049 | 0.00071148
IMAGE | SSP2_SPA0_19I_D | RSAF | Final Energy¦Industry¦Steel¦Hydrogen | EJ/yr | 0 | 0 | 0 | 0 | 0 | 1.3313e-06 | 8.7836e-05 | 0.00026477 | 0.00055641 | 0.0014106 | 0.0040063 | 0.0074091 | 0.017046 | 0.035406 | 0.056807
IMAGE | SSP2_SPA0_19I_D | RSAM | Final Energy¦Industry¦Steel¦Hydrogen | EJ/yr | 0 | 0 | 0 | 0 | 0 | 0 | 0 | 0 | 0 | 0 | 0 | 0.00094922 | 0.01181 | 0.034597 | 0.053715
IMAGE | SSP2_SPA0_19I_D | RSAS | Final Energy¦Industry¦Steel¦Hydrogen | EJ/yr | 0 | 0 | 0 | 0 | 0 | 1.6907e-05 | 0.00017363 | 0.00017368 | 0.00017367 | 0.00017285 | 0.00010415 | 8.1474e-07 | 0 | 0 | 0
IMAGE | SSP2_SPA0_19I_D | RUS | Final Energy¦Industry¦Steel¦Hydrogen | EJ/yr | 0 | 0 | 0 | 0 | 0 | 0 | 0.006551 | 0.015712 | 0.015989 | 0.015982 | 0.013741 | 0.0027285 | 0 | 0 | 0
IMAGE | SSP2_SPA0_19I_D | SAF | Final Energy¦Industry¦Steel¦Hydrogen | EJ/yr | 0 | 0 | 0 | 0 | 0 | 6.2437e-05 | 0.00055932 | 0.00079395 | 0.00079469 | 0.00079482 | 0.00056208 | 4.5447e-05 | 0 | 0 | 0
IMAGE | SSP2_SPA0_19I_D | SEAS | Final Energy¦Industry¦Steel¦Hydrogen | EJ/yr | 0 | 0 | 0 | 0 | 0 | 0 | 0 | 0 | 0 | 0 | 0.0010741 | 0.010351 | 0.017573 | 0.034187 | 0.060842
IMAGE | SSP2_SPA0_19I_D | STAN | Final Energy¦Industry¦Steel¦Hydrogen | EJ/yr | 0 | 0 | 0 | 0 | 0 | 0.00058466 | 0.0021954 | 0.0033748 | 0.003378 | 0.0033723 | 0.002424 | 0.00031388 | 0 | 0 | 0
IMAGE | SSP2_SPA0_19I_D | TUR | Final Energy¦Industry¦Steel¦Hydrogen | EJ/yr | 0 | 0 | 0 | 0 | 0 | 0 | 0.00093113 | 0.0018772 | 0.0027773 | 0.0045691 | 0.012675 | 0.020872 | 0.025368 | 0.027762 | 0.023575
IMAGE | SSP2_SPA0_19I_D | UKR | Final Energy¦Industry¦Steel¦Hydrogen | EJ/yr | 0 | 0 | 0 | 0 | 0 | 0 | 0.0056981 | 0.01293 | 0.012956 | 0.014405 | 0.013489 | 0.0071563 | 0.0058624 | 0.0050758 | 0.002371
IMAGE | SSP2_SPA0_19I_D | USA | Final Energy¦Industry¦Steel¦Hydrogen | EJ/yr | 0 | 0 | 0 | 0 | 0 | 0.0004139 | 0.0004139 | 0.0036032 | 0.0036087 | 0.0036093 | 0.0031254 | 0.00067103 | 0 | 0.022464 | 0.062791
IMAGE | SSP2_SPA0_19I_D | WAF | Final Energy¦Industry¦Steel¦Hydrogen | EJ/yr | 0 | 0 | 0 | 0 | 1.0869e-13 | 4.3002e-13 | 4.3002e-13 | 4.3009e-13 | 0.00018265 | 0.0002541 | 0.00041854 | 0.00035892 | 0.00012571 | 0 | 0
IMAGE | SSP2_SPA0_19I_D | WEU | Final Energy¦Industry¦Steel¦Hydrogen | EJ/yr | 0 | 0 | 0 | 0 | 0 | 0.0031065 | 0.00958 | 0.01276 | 0.013941 | 0.013906 | 0.0095086 | 0.0017062 | 8.3688e-07 | 0 | 0.0019712
IMAGE | SSP2_SPA0_19I_D | World | Final Energy¦Industry¦Steel¦Hydrogen | EJ/yr | 0 | 0 | 0 | 0 | 0 | 0 | 0 | 0 | 0 | 0 | 0 | 0 | 0 | 0 | 0
IMAGE | SSP2_SPA0_19I_D | BRA | Final Energy¦Industry¦Steel¦Liquids | EJ/yr | 0.025899 | 0.017535 | 0.008274 | 0.0044303 | 0.0017142 | 0 | 0 | 0 | 0 | 0 | 0 | 0.00026953 | 0.00068815 | 0 | 0
IMAGE | SSP2_SPA0_19I_D | CAN | Final Energy¦Industry¦Steel¦Liquids | EJ/yr | 0.0056086 | 0 | 0 | 0.005086 | 0.0027782 | 0.0010572 | 0 | 0 | 0 | 0 | 0 | 0 | 0 | 0 | 0
IMAGE | SSP2_SPA0_19I_D | CEU | Final Energy¦Industry¦Steel¦Liquids | EJ/yr | 0.016877 | 0.0022868 | 0.0037061 | 0.0027951 | 0.0027145 | 0.0024865 | 0.0016544 | 0.00055462 | 5.2666e-05 | 0 | 0 | 0 | 0 | 0 | 0
IMAGE | SSP2_SPA0_19I_D | CHN | Final Energy¦Industry¦Steel¦Liquids | EJ/yr | 0.11232 | 0.07063 | 0.039083 | 0.13798 | 0.121 | 0.092587 | 0.058972 | 0.022802 | 0.012926 | 0.013001 | 0.013704 | 0.027186 | 0.034308 | 0.035152 | 0.023647
IMAGE | SSP2_SPA0_19I_D | EAF | Final Energy¦Industry¦Steel¦Liquids | EJ/yr | 0 | 0 | 0 | 8.1172e-06 | 0 | 0 | 0 | 0 | 2.0876e-05 | 0.00085994 | 0.003139 | 0.0056874 | 0.0071417 | 0.0058671 | 0.0057998
IMAGE | SSP2_SPA0_19I_D | INDIA | Final Energy¦Industry¦Steel¦Liquids | EJ/yr | 0.026905 | 0.02769 | 0.015368 | 0.014447 | 0.0096759 | 0.0042762 | 0 | 0 | 0 | 0 | 0.0017911 | 0.014274 | 0.038359 | 0.060022 | 0.058489
IMAGE | SSP2_SPA0_19I_D | INDO | Final Energy¦Industry¦Steel¦Liquids | EJ/yr | 0.034732 | 0.029939 | 0.011938 | 0.012945 | 0.010542 | 0.0093347 | 0.011258 | 0.01055 | 0.010018 | 0.011407 | 0.016924 | 0.015489 | 0.0091676 | 0.0057057 | 0.0079093
IMAGE | SSP2_SPA0_19I_D | JAP | Final Energy¦Industry¦Steel¦Liquids | EJ/yr | 0.062791 | 0.054615 | 0.041604 | 0.036137 | 0.02214 | 0.0089598 | 0 | 0 | 0 | 0 | 0 | 0 | 0 | 0 | 0
IMAGE | SSP2_SPA0_19I_D | KOR | Final Energy¦Industry¦Steel¦Liquids | EJ/yr | 0.016406 | 0.0037997 | 0 | 0.016282 | 0.0090137 | 0.0036107 | 0.00097622 | 0 | 0 | 0 | 0 | 0 | 0 | 0 | 0
IMAGE | SSP2_SPA0_19I_D | ME | Final Energy¦Industry¦Steel¦Liquids | EJ/yr | 0 | 0 | 0 | 0 | 0 | 0 | 0.00014476 | 0.00020792 | 0.00025145 | 0.00027143 | 0.00017182 | 0 | 0 | 0 | 0
IMAGE | SSP2_SPA0_19I_D | MEX | Final Energy¦Industry¦Steel¦Liquids | EJ/yr | 0.0152 | 0.0081643 | 0.0037878 | 0.0073859 | 0.0061941 | 0.0039809 | 0.0020739 | 0.00091435 | 0.00064559 | 0.0007126 | 0.0011831 | 0.0024947 | 0.0037148 | 0.0054576 | 0.0063029
IMAGE | SSP2_SPA0_19I_D | NAF | Final Energy¦Industry¦Steel¦Liquids | EJ/yr | 0.0049446 | 0 | 0 | 0.013005 | 0.011632 | 0.0082005 | 0.0048393 | 0.0016547 | 0.00077217 | 0.00077658 | 0.00043914 | 1.6839e-06 | 0 | 0 | 0
IMAGE | SSP2_SPA0_19I_D | OCE | Final Energy¦Industry¦Steel¦Liquids | EJ/yr | 0.000682 | 0.00026563 | 0.00054615 | 0.00052869 | 0.00032112 | 0.00011274 | 0 | 0 | 0 | 0 | 0 | 0 | 0 | 0 | 0
IMAGE | SSP2_SPA0_19I_D | RCAM | Final Energy¦Industry¦Steel¦Liquids | EJ/yr | 0 | 0 | 0 | 0 | 0 | 0 | 0 | 0 | 0 | 0.00041777 | 0.001529 | 0.0031044 | 0.0035196 | 0.0033677 | 0.0028137
IMAGE | SSP2_SPA0_19I_D | RSAF | Final Energy¦Industry¦Steel¦Liquids | EJ/yr | 0 | 0 | 0.00017036 | 0.0014879 | 0.002019 | 0.0035666 | 0.005913 | 0.0094212 | 0.015706 | 0.033244 | 0.062906 | 0.074557 | 0.063967 | 0.047496 | 0.032507
IMAGE | SSP2_SPA0_19I_D | RSAM | Final Energy¦Industry¦Steel¦Liquids | EJ/yr | 0.021027 | 0.017413 | 0.016145 | 0 | 0.0042479 | 0 | 0 | 0 | 0 | 0 | 0 | 0 | 0 | 0 | 0
IMAGE | SSP2_SPA0_19I_D | RSAS | Final Energy¦Industry¦Steel¦Liquids | EJ/yr | 0 | 0 | 0 | 0 | 0 | 0 | 0 | 0 | 0 | 0 | 0 | 0 | 0 | 0 | 0.00094314
IMAGE | SSP2_SPA0_19I_D | RUS | Final Energy¦Industry¦Steel¦Liquids | EJ/yr | 0.033033 | 0.014554 | 0.001871 | 0.003343 | 0.0021693 | 0.0022594 | 0.001341 | 0 | 0 | 0 | 0 | 6.342e-06 | 0 | 0.00043392 | 0.0011109
IMAGE | SSP2_SPA0_19I_D | SAF | Final Energy¦Industry¦Steel¦Liquids | EJ/yr | 0 | 0 | 0 | 0 | 0 | 0.0014982 | 0.0025402 | 0.003083 | 0.0032832 | 0.0033192 | 0.001853 | 0.00026462 | 0.00015963 | 0.00017999 | 0.00028881
IMAGE | SSP2_SPA0_19I_D | SEAS | Final Energy¦Industry¦Steel¦Liquids | EJ/yr | 0.017755 | 0.014722 | 0.018098 | 0.021483 | 0.017089 | 0.011446 | 0.0061479 | 0.00085483 | 0 | 0 | 0 | 0 | 0 | 0 | 0
IMAGE | SSP2_SPA0_19I_D | STAN | Final Energy¦Industry¦Steel¦Liquids | EJ/yr | 0.016164 | 0.030038 | 0.015688 | 0.010658 | 0.0074377 | 0.0061335 | 0.0039255 | 0.0014813 | 0.00041152 | 0.00019693 | 4.0376e-05 | 0 | 0 | 0 | 0
IMAGE | SSP2_SPA0_19I_D | TUR | Final Energy¦Industry¦Steel¦Liquids | EJ/yr | 0.0070014 | 0.0022138 | 0 | 0.0089083 | 0.0060511 | 0.0035503 | 0.001983 | 0.00011478 | 0 | 0 | 0 | 0 | 0 | 0 | 0
IMAGE | SSP2_SPA0_19I_D | UKR | Final Energy¦Industry¦Steel¦Liquids | EJ/yr | 0.015383 | 0.0069011 | 0.004213 | 0.0044034 | 0.0038965 | 0.0036261 | 0.0025893 | 0.00092169 | 1.7677e-05 | 0 | 0 | 0 | 0 | 0 | 0
IMAGE | SSP2_SPA0_19I_D | USA | Final Energy¦Industry¦Steel¦Liquids | EJ/yr | 0.056738 | 0.031889 | 0.006616 | 0.010556 | 0.010599 | 0.0084011 | 0.0046085 | 0.0010922 | 9.0445e-05 | 0.00010645 | 4.8553e-05 | 0 | 0 | 0 | 0
IMAGE | SSP2_SPA0_19I_D | WAF | Final Energy¦Industry¦Steel¦Liquids | EJ/yr | 0 | 0 | 0 | 0.00067898 | 0.00058562 | 0.00047476 | 0.00049959 | 0.0040014 | 0.016398 | 0.033828 | 0.072882 | 0.092563 | 0.087247 | 0.074582 | 0.067235
IMAGE | SSP2_SPA0_19I_D | WEU | Final Energy¦Industry¦Steel¦Liquids | EJ/yr | 0.037479 | 0.02975 | 0.015483 | 0.010648 | 0.0017111 | 0 | 0 | 0 | 0 | 0 | 0 | 0 | 0 | 0 | 0
IMAGE | SSP2_SPA0_19I_D | World | Final Energy¦Industry¦Steel¦Liquids | EJ/yr | 0 | 0 | 0 | 0 | 0 | 0 | 0 | 0 | 0 | 0 | 0 | 0 | 0 | 0 | 0
IMAGE | SSP2_SPA0_19I_D | BRA | Final Energy¦Industry¦Steel¦Liquids¦Fossil | EJ/yr | 0.025899 | 0.017535 | 0.008274 | 0.0044303 | 0.0017142 | 0 | 0 | 0 | 0 | 0 | 0 | 0.00026953 | 0.00068815 | 0 | 0
IMAGE | SSP2_SPA0_19I_D | CAN | Final Energy¦Industry¦Steel¦Liquids¦Fossil | EJ/yr | 0.0056086 | 0 | 0 | 0.005086 | 0.0027782 | 0.0010572 | 0 | 0 | 0 | 0 | 0 | 0 | 0 | 0 | 0
IMAGE | SSP2_SPA0_19I_D | CEU | Final Energy¦Industry¦Steel¦Liquids¦Fossil | EJ/yr | 0.016877 | 0.0022868 | 0.0037061 | 0.0027951 | 0.0027145 | 0.0024865 | 0.0016544 | 0.00055462 | 5.2666e-05 | 0 | 0 | 0 | 0 | 0 | 0
IMAGE | SSP2_SPA0_19I_D | CHN | Final Energy¦Industry¦Steel¦Liquids¦Fossil | EJ/yr | 0.11232 | 0.07063 | 0.039083 | 0.13798 | 0.121 | 0.092587 | 0.058972 | 0.022802 | 0.012926 | 0.013001 | 0.013704 | 0.027186 | 0.034308 | 0.035152 | 0.023647
IMAGE | SSP2_SPA0_19I_D | EAF | Final Energy¦Industry¦Steel¦Liquids¦Fossil | EJ/yr | 0 | 0 | 0 | 8.1172e-06 | 0 | 0 | 0 | 0 | 2.0876e-05 | 0.00085994 | 0.003139 | 0.0056874 | 0.0071417 | 0.0058671 | 0.0057998
IMAGE | SSP2_SPA0_19I_D | INDIA | Final Energy¦Industry¦Steel¦Liquids¦Fossil | EJ/yr | 0.026905 | 0.02769 | 0.015368 | 0.014447 | 0.0096759 | 0.0042762 | 0 | 0 | 0 | 0 | 0.0017911 | 0.014274 | 0.038359 | 0.060022 | 0.058489
IMAGE | SSP2_SPA0_19I_D | INDO | Final Energy¦Industry¦Steel¦Liquids¦Fossil | EJ/yr | 0.034732 | 0.029939 | 0.011938 | 0.012945 | 0.010542 | 0.0093347 | 0.011258 | 0.01055 | 0.010018 | 0.011407 | 0.016924 | 0.015489 | 0.0091676 | 0.0057057 | 0.0079093
IMAGE | SSP2_SPA0_19I_D | JAP | Final Energy¦Industry¦Steel¦Liquids¦Fossil | EJ/yr | 0.062791 | 0.054615 | 0.041604 | 0.036137 | 0.02214 | 0.0089598 | 0 | 0 | 0 | 0 | 0 | 0 | 0 | 0 | 0
IMAGE | SSP2_SPA0_19I_D | KOR | Final Energy¦Industry¦Steel¦Liquids¦Fossil | EJ/yr | 0.016406 | 0.0037997 | 0 | 0.016282 | 0.0090137 | 0.0036107 | 0.00097622 | 0 | 0 | 0 | 0 | 0 | 0 | 0 | 0
IMAGE | SSP2_SPA0_19I_D | ME | Final Energy¦Industry¦Steel¦Liquids¦Fossil | EJ/yr | 0 | 0 | 0 | 0 | 0 | 0 | 0.00014476 | 0.00020792 | 0.00025145 | 0.00027143 | 0.00017182 | 0 | 0 | 0 | 0
IMAGE | SSP2_SPA0_19I_D | MEX | Final Energy¦Industry¦Steel¦Liquids¦Fossil | EJ/yr | 0.0152 | 0.0081643 | 0.0037878 | 0.0073859 | 0.0061941 | 0.0039809 | 0.0020739 | 0.00091435 | 0.00064559 | 0.0007126 | 0.0011831 | 0.0024947 | 0.0037148 | 0.0054576 | 0.0063029
IMAGE | SSP2_SPA0_19I_D | NAF | Final Energy¦Industry¦Steel¦Liquids¦Fossil | EJ/yr | 0.0049446 | 0 | 0 | 0.013005 | 0.011632 | 0.0082005 | 0.0048393 | 0.0016547 | 0.00077217 | 0.00077658 | 0.00043914 | 1.6839e-06 | 0 | 0 | 0
IMAGE | SSP2_SPA0_19I_D | OCE | Final Energy¦Industry¦Steel¦Liquids¦Fossil | EJ/yr | 0.000682 | 0.00026563 | 0.00054615 | 0.00052869 | 0.00032112 | 0.00011274 | 0 | 0 | 0 | 0 | 0 | 0 | 0 | 0 | 0
IMAGE | SSP2_SPA0_19I_D | RCAM | Final Energy¦Industry¦Steel¦Liquids¦Fossil | EJ/yr | 0 | 0 | 0 | 0 | 0 | 0 | 0 | 0 | 0 | 0.00041777 | 0.001529 | 0.0031044 | 0.0035196 | 0.0033677 | 0.0028137
IMAGE | SSP2_SPA0_19I_D | RSAF | Final Energy¦Industry¦Steel¦Liquids¦Fossil | EJ/yr | 0 | 0 | 0.00017036 | 0.0014879 | 0.002019 | 0.0035666 | 0.005913 | 0.0094212 | 0.015706 | 0.033244 | 0.062906 | 0.074557 | 0.063967 | 0.047496 | 0.032507
IMAGE | SSP2_SPA0_19I_D | RSAM | Final Energy¦Industry¦Steel¦Liquids¦Fossil | EJ/yr | 0.021027 | 0.017413 | 0.016145 | 0 | 0.0042479 | 0 | 0 | 0 | 0 | 0 | 0 | 0 | 0 | 0 | 0
IMAGE | SSP2_SPA0_19I_D | RSAS | Final Energy¦Industry¦Steel¦Liquids¦Fossil | EJ/yr | 0 | 0 | 0 | 0 | 0 | 0 | 0 | 0 | 0 | 0 | 0 | 0 | 0 | 0 | 0.00094314
IMAGE | SSP2_SPA0_19I_D | RUS | Final Energy¦Industry¦Steel¦Liquids¦Fossil | EJ/yr | 0.033033 | 0.014554 | 0.001871 | 0.003343 | 0.0021693 | 0.0022594 | 0.001341 | 0 | 0 | 0 | 0 | 6.342e-06 | 0 | 0.00043392 | 0.0011109
IMAGE | SSP2_SPA0_19I_D | SAF | Final Energy¦Industry¦Steel¦Liquids¦Fossil | EJ/yr | 0 | 0 | 0 | 0 | 0 | 0.0014982 | 0.0025402 | 0.003083 | 0.0032832 | 0.0033192 | 0.001853 | 0.00026462 | 0.00015963 | 0.00017999 | 0.00028881
IMAGE | SSP2_SPA0_19I_D | SEAS | Final Energy¦Industry¦Steel¦Liquids¦Fossil | EJ/yr | 0.017755 | 0.014722 | 0.018098 | 0.021483 | 0.017089 | 0.011446 | 0.0061479 | 0.00085483 | 0 | 0 | 0 | 0 | 0 | 0 | 0
IMAGE | SSP2_SPA0_19I_D | STAN | Final Energy¦Industry¦Steel¦Liquids¦Fossil | EJ/yr | 0.016164 | 0.030038 | 0.015688 | 0.010658 | 0.0074377 | 0.0061335 | 0.0039255 | 0.0014813 | 0.00041152 | 0.00019693 | 4.0376e-05 | 0 | 0 | 0 | 0
IMAGE | SSP2_SPA0_19I_D | TUR | Final Energy¦Industry¦Steel¦Liquids¦Fossil | EJ/yr | 0.0070014 | 0.0022138 | 0 | 0.0089083 | 0.0060511 | 0.0035503 | 0.001983 | 0.00011478 | 0 | 0 | 0 | 0 | 0 | 0 | 0
IMAGE | SSP2_SPA0_19I_D | UKR | Final Energy¦Industry¦Steel¦Liquids¦Fossil | EJ/yr | 0.015383 | 0.0069011 | 0.004213 | 0.0044034 | 0.0038965 | 0.0036261 | 0.0025893 | 0.00092169 | 1.7677e-05 | 0 | 0 | 0 | 0 | 0 | 0
IMAGE | SSP2_SPA0_19I_D | USA | Final Energy¦Industry¦Steel¦Liquids¦Fossil | EJ/yr | 0.056738 | 0.031889 | 0.006616 | 0.010556 | 0.010599 | 0.0084011 | 0.0046085 | 0.0010922 | 9.0445e-05 | 0.00010645 | 4.8553e-05 | 0 | 0 | 0 | 0
IMAGE | SSP2_SPA0_19I_D | WAF | Final Energy¦Industry¦Steel¦Liquids¦Fossil | EJ/yr | 0 | 0 | 0 | 0.00067898 | 0.00058562 | 0.00047476 | 0.00049959 | 0.0040014 | 0.016398 | 0.033828 | 0.072882 | 0.092563 | 0.087247 | 0.074582 | 0.067235
IMAGE | SSP2_SPA0_19I_D | WEU | Final Energy¦Industry¦Steel¦Liquids¦Fossil | EJ/yr | 0.037479 | 0.02975 | 0.015483 | 0.010648 | 0.0017111 | 0 | 0 | 0 | 0 | 0 | 0 | 0 | 0 | 0 | 0
IMAGE | SSP2_SPA0_19I_D | World | Final Energy¦Industry¦Steel¦Liquids¦Fossil | EJ/yr | 0 | 0 | 0 | 0 | 0 | 0 | 0 | 0 | 0 | 0 | 0 | 0 | 0 | 0 | 0
IMAGE | SSP2_SPA0_19I_D | BRA | Final Energy¦Industry¦Steel¦Solids | EJ/yr | 0.40161 | 0.39595 | 0.3598 | 0.31589 | 0.28654 | 0.28714 | 0.29232 | 0.29227 | 0.27916 | 0.26988 | 0.23786 | 0.12021 | 0.053482 | 0.025765 | 0.043859
IMAGE | SSP2_SPA0_19I_D | CAN | Final Energy¦Industry¦Steel¦Solids | EJ/yr | 0.083914 | 0.070154 | 0.06259 | 0.055762 | 0.088112 | 0.12566 | 0.14087 | 0.14909 | 0.15691 | 0.15328 | 0.11809 | 0.085064 | 0.062568 | 0.05032 | 0.036551
IMAGE | SSP2_SPA0_19I_D | CEU | Final Energy¦Industry¦Steel¦Solids | EJ/yr | 0.21721 | 0.12777 | 0.1142 | 0.10074 | 0.094948 | 0.10592 | 0.13948 | 0.16521 | 0.16319 | 0.15217 | 0.1143 | 0.057352 | 0.038559 | 0.033572 | 0.031026
IMAGE | SSP2_SPA0_19I_D | CHN | Final Energy¦Industry¦Steel¦Solids | EJ/yr | 3.9043 | 6.7501 | 7.7912 | 8.1067 | 6.6613 | 5.4469 | 4.59 | 3.5232 | 2.6403 | 2.2171 | 2.0151 | 1.0818 | 0.6146 | 0.60006 | 0.39319
IMAGE | SSP2_SPA0_19I_D | EAF | Final Energy¦Industry¦Steel¦Solids | EJ/yr | 0 | 0 | 0 | 1.6589e-05 | 0.00025364 | 0.00076073 | 0.001731 | 0.006604 | 0.021071 | 0.048003 | 0.12814 | 0.21316 | 0.27522 | 0.29998 | 0.36462
IMAGE | SSP2_SPA0_19I_D | INDIA | Final Energy¦Industry¦Steel¦Solids | EJ/yr | 0.63111 | 1.2739 | 2.032 | 2.3321 | 2.2132 | 2.0944 | 2.131 | 1.9693 | 1.7712 | 1.566 | 1.1622 | 0.76346 | 0.73034 | 0.80203 | 0.92889
IMAGE | SSP2_SPA0_19I_D | INDO | Final Energy¦Industry¦Steel¦Solids | EJ/yr | 0.005702 | 0.0086805 | 0.010336 | 0.013242 | 0.021858 | 0.032176 | 0.052773 | 0.072194 | 0.090503 | 0.10445 | 0.13731 | 0.12015 | 0.10653 | 0.14886 | 0.21742
IMAGE | SSP2_SPA0_19I_D | JAP | Final Energy¦Industry¦Steel¦Solids | EJ/yr | 0.60994 | 0.50474 | 0.5094 | 0.53132 | 0.75341 | 0.9194 | 1.0914 | 1.154 | 1.101 | 1.0151 | 0.60104 | 0.34236 | 0.29528 | 0.27944 | 0.22326
IMAGE | SSP2_SPA0_19I_D | KOR | Final Energy¦Industry¦Steel¦Solids | EJ/yr | 0.12781 | 0.17612 | 0.29298 | 0.34884 | 0.39849 | 0.41244 | 0.45327 | 0.50612 | 0.51655 | 0.46169 | 0.32765 | 0.20119 | 0.10103 | 0.068311 | 0.043259
IMAGE | SSP2_SPA0_19I_D | ME | Final Energy¦Industry¦Steel¦Solids | EJ/yr | 0.001672 | 0.000335 | 0.004472 | 0.0023802 | 0 | 0.00066592 | 0.00089518 | 0.0010332 | 0.0013987 | 0.002691 | 0.0018078 | 4.0989e-05 | 0 | 0 | 0.021379
IMAGE | SSP2_SPA0_19I_D | MEX | Final Energy¦Industry¦Steel¦Solids | EJ/yr | 0.033928 | 0.032021 | 0.03219 | 0.030017 | 0.028535 | 0.050158 | 0.082141 | 0.10638 | 0.1202 | 0.12642 | 0.11741 | 0.095497 | 0.095575 | 0.10127 | 0.10921
IMAGE | SSP2_SPA0_19I_D | NAF | Final Energy¦Industry¦Steel¦Solids | EJ/yr | 0.024342 | 0.014157 | 0.00911 | 0.013717 | 0.012837 | 0.0099657 | 0.0082505 | 0.0047812 | 0.004352 | 0.0052152 | 0.004146 | 4.277e-05 | 0 | 0.00017921 | 0.0011704
IMAGE | SSP2_SPA0_19I_D | OCE | Final Energy¦Industry¦Steel¦Solids | EJ/yr | 0.044744 | 0.013761 | 0.014761 | 0.014141 | 0.0041986 | 0.0010371 | 0.0022856 | 0.0035961 | 0.0041234 | 0.0069188 | 0.006755 | 0.0023682 | 0.0010315 | 0.0035724 | 0.004751
IMAGE | SSP2_SPA0_19I_D | RCAM | Final Energy¦Industry¦Steel¦Solids | EJ/yr | 0.001664 | 0.002876 | 0.003243 | 0.0045337 | 0.015507 | 0.042012 | 0.08577 | 0.13297 | 0.16844 | 0.18462 | 0.19575 | 0.16595 | 0.12735 | 0.093593 | 0.065345
IMAGE | SSP2_SPA0_19I_D | RSAF | Final Energy¦Industry¦Steel¦Solids | EJ/yr | 0.015631 | 0.006109 | 0.0083789 | 0.0008173 | 0.0060326 | 0.019117 | 0.043314 | 0.086896 | 0.15873 | 0.23431 | 0.37118 | 0.41178 | 0.34856 | 0.26662 | 0.21751
IMAGE | SSP2_SPA0_19I_D | RSAM | Final Energy¦Industry¦Steel¦Solids | EJ/yr | 0.043899 | 0.051277 | 0.054413 | 0 | 0.033817 | 0.072519 | 0.16164 | 0.26559 | 0.32397 | 0.33319 | 0.29744 | 0.13229 | 0.044608 | 0.021974 | 0.033164
IMAGE | SSP2_SPA0_19I_D | RSAS | Final Energy¦Industry¦Steel¦Solids | EJ/yr | 0.005831 | 0.004398 | 0.004128 | 0.0015279 | 0 | 0.002599 | 0.0071845 | 0.0092822 | 0.0096847 | 0.0096271 | 0.0062128 | 0.00062402 | 0 | 0.0029296 | 0.022094
IMAGE | SSP2_SPA0_19I_D | RUS | Final Energy¦Industry¦Steel¦Solids | EJ/yr | 0.24089 | 0.34347 | 0.50147 | 0.014891 | 0.066518 | 0.059098 | 0.28513 | 0.65745 | 0.68069 | 0.61104 | 0.40004 | 0.092112 | 0.022132 | 0.032205 | 0.031522
IMAGE | SSP2_SPA0_19I_D | SAF | Final Energy¦Industry¦Steel¦Solids | EJ/yr | 0.17905 | 0.16078 | 0.118 | 0.093345 | 0.081212 | 0.066889 | 0.062977 | 0.056434 | 0.055276 | 0.051805 | 0.033884 | 0.0093748 | 0.0070842 | 0.0069591 | 0.0067375
IMAGE | SSP2_SPA0_19I_D | SEAS | Final Energy¦Industry¦Steel¦Solids | EJ/yr | 0.003887 | 0.02777 | 0.032514 | 0.064066 | 0.13981 | 0.22558 | 0.31201 | 0.36821 | 0.42778 | 0.48846 | 0.65422 | 0.68329 | 0.64181 | 0.45027 | 0.27128
IMAGE | SSP2_SPA0_19I_D | STAN | Final Energy¦Industry¦Steel¦Solids | EJ/yr | 0.041588 | 0.13403 | 0.099837 | 0.072963 | 0.041958 | 0.057169 | 0.10058 | 0.1128 | 0.10318 | 0.09483 | 0.05395 | 0.0055447 | 8.477e-05 | 0.0017364 | 0.0076753
IMAGE | SSP2_SPA0_19I_D | TUR | Final Energy¦Industry¦Steel¦Solids | EJ/yr | 0.037224 | 0.085027 | 0.034985 | 0.060143 | 0.057494 | 0.065572 | 0.10564 | 0.14243 | 0.15645 | 0.15479 | 0.13991 | 0.11447 | 0.11145 | 0.11581 | 0.11713
IMAGE | SSP2_SPA0_19I_D | UKR | Final Energy¦Industry¦Steel¦Solids | EJ/yr | 0.29841 | 0.24997 | 0.20679 | 0.21879 | 0.2521 | 0.28839 | 0.35577 | 0.36448 | 0.3452 | 0.33054 | 0.21948 | 0.13112 | 0.097893 | 0.08943 | 0.1314
IMAGE | SSP2_SPA0_19I_D | USA | Final Energy¦Industry¦Steel¦Solids | EJ/yr | 0.17292 | 0.2067 | 0.12179 | 0.11354 | 0.1175 | 0.18251 | 0.29549 | 0.3507 | 0.37016 | 0.3701 | 0.28428 | 0.15124 | 0.12592 | 0.13565 | 0.12517
IMAGE | SSP2_SPA0_19I_D | WAF | Final Energy¦Industry¦Steel¦Solids | EJ/yr | 2.8e-05 | 0 | 0 | 0.00039988 | 0.0010366 | 0.0034166 | 0.0093601 | 0.025019 | 0.05464 | 0.09517 | 0.23568 | 0.37565 | 0.48283 | 0.56317 | 0.6358
IMAGE | SSP2_SPA0_19I_D | WEU | Final Energy¦Industry¦Steel¦Solids | EJ/yr | 0.53007 | 0.4302 | 0.36507 | 0.35044 | 0.40568 | 0.58605 | 0.78376 | 0.88391 | 0.90018 | 0.84762 | 0.61395 | 0.42674 | 0.36085 | 0.32799 | 0.27228
IMAGE | SSP2_SPA0_19I_D | World | Final Energy¦Industry¦Steel¦Solids | EJ/yr | 0 | 0 | 0 | 0 | 0 | 0 | 0 | 0 | 0 | 0 | 0 | 0 | 0 | 0 | 0
IMAGE | SSP2_SPA0_19I_D | BRA | Final Energy¦Industry¦Steel¦Solids¦Bioenergy | EJ/yr | 0.22884 | 0.16808 | 0.13365 | 0.10565 | 0.093527 | 0.079998 | 0.057331 | 0.03394 | 0.02233 | 0.019916 | 0.021833 | 0.015603 | 0.0081331 | 0.0046096 | 0.010927
IMAGE | SSP2_SPA0_19I_D | CAN | Final Energy¦Industry¦Steel¦Solids¦Bioenergy | EJ/yr | 0 | 9.0786e-05 | 1.4836e-05 | 1.7045e-05 | 0.033555 | 0.067238 | 0.078275 | 0.082642 | 0.087458 | 0.084617 | 0.059766 | 0.038583 | 0.023138 | 0.015081 | 0.0072866
IMAGE | SSP2_SPA0_19I_D | CEU | Final Energy¦Industry¦Steel¦Solids¦Bioenergy | EJ/yr | 0.00044 | 0.00023908 | 0.00022856 | 0.00012858 | 0.0013673 | 0.0020814 | 0.0022476 | 0.0024201 | 0.0024654 | 0.0019399 | 0.00028014 | 0.0004766 | 0.0014405 | 0.0033069 | 0.0044382
IMAGE | SSP2_SPA0_19I_D | CHN | Final Energy¦Industry¦Steel¦Solids¦Bioenergy | EJ/yr | 0 | 0 | 0 | 0 | 0.089788 | 0.20628 | 0.22751 | 0.25578 | 0.26522 | 0.2378 | 0.11105 | 0.11742 | 0.10002 | 0.06918 | 0.01354
IMAGE | SSP2_SPA0_19I_D | EAF | Final Energy¦Industry¦Steel¦Solids¦Bioenergy | EJ/yr | 0 | 0 | 0 | 1.6589e-05 | 0.00025364 | 0.00076073 | 0.001731 | 0.0047212 | 0.0079959 | 0.016265 | 0.031111 | 0.034294 | 0.029334 | 0.024507 | 0.043473
IMAGE | SSP2_SPA0_19I_D | INDIA | Final Energy¦Industry¦Steel¦Solids¦Bioenergy | EJ/yr | 0 | 0 | 0 | 0 | 0.094558 | 0.12971 | 0.13423 | 0.13813 | 0.13394 | 0.10613 | 0.031057 | 0.024006 | 0.048897 | 0.077759 | 0.10719
IMAGE | SSP2_SPA0_19I_D | INDO | Final Energy¦Industry¦Steel¦Solids¦Bioenergy | EJ/yr | 0 | 0 | 0 | 0 | 0.0097964 | 0.022108 | 0.031737 | 0.040087 | 0.044079 | 0.047008 | 0.050961 | 0.033012 | 0.027257 | 0.058384 | 0.088162
IMAGE | SSP2_SPA0_19I_D | JAP | Final Energy¦Industry¦Steel¦Solids¦Bioenergy | EJ/yr | 0 | 0.00047 | 0.005573 | 0 | 0.25622 | 0.43653 | 0.51639 | 0.54479 | 0.50139 | 0.43095 | 0.16867 | 0.052399 | 0.023133 | 0.013665 | 0.0039116
IMAGE | SSP2_SPA0_19I_D | KOR | Final Energy¦Industry¦Steel¦Solids¦Bioenergy | EJ/yr | 2.3354e-05 | 0.00017735 | 0 | 0.00016677 | 0.00059953 | 0.0040584 | 0.0089819 | 0.01343 | 0.0166 | 0.018941 | 0.015768 | 0.0050658 | 0.00041428 | 0.0031592 | 0.0046928
IMAGE | SSP2_SPA0_19I_D | ME | Final Energy¦Industry¦Steel¦Solids¦Bioenergy | EJ/yr | 0 | 0 | 0 | 0 | 0 | 0.00066592 | 0.00089518 | 0.0010332 | 0.001037 | 0.001016 | 0.00048082 | 4.0989e-05 | 0 | 0 | 0.0040779
IMAGE | SSP2_SPA0_19I_D | MEX | Final Energy¦Industry¦Steel¦Solids¦Bioenergy | EJ/yr | 0 | 0 | 0 | 0 | 0 | 0.0011446 | 0.0045345 | 0.0053996 | 0.0061714 | 0.0083678 | 0.013336 | 0.016179 | 0.01605 | 0.014544 | 0.015967
IMAGE | SSP2_SPA0_19I_D | NAF | Final Energy¦Industry¦Steel¦Solids¦Bioenergy | EJ/yr | 0 | 0 | 0 | 0 | 0 | 0 | 0.00037748 | 0.00038006 | 0.00038108 | 0.00038141 | 0.00028532 | 1.2238e-05 | 0 | 0.00017921 | 0.0011704
IMAGE | SSP2_SPA0_19I_D | OCE | Final Energy¦Industry¦Steel¦Solids¦Bioenergy | EJ/yr | 0 | 0 | 0 | 0 | 0.00035133 | 0.0010371 | 0.0022856 | 0.0035961 | 0.0039544 | 0.004702 | 0.0039554 | 0.0019826 | 0.00067626 | 0.001553 | 0.0014446
IMAGE | SSP2_SPA0_19I_D | RCAM | Final Energy¦Industry¦Steel¦Solids¦Bioenergy | EJ/yr | 0 | 0 | 0 | 0 | 0.0020177 | 0.0033382 | 0.0040262 | 0.0041211 | 0.0040951 | 0.0034992 | 0.00097142 | 1.4682e-05 | 0 | 0.00029385 | 0.00059141
IMAGE | SSP2_SPA0_19I_D | RSAF | Final Energy¦Industry¦Steel¦Solids¦Bioenergy | EJ/yr | 0 | 0 | 0 | 0 | 0.00024147 | 0.00038776 | 0.00094521 | 0.0030839 | 0.0082774 | 0.0095193 | 0.010405 | 0.012979 | 0.011962 | 0.017427 | 0.034609
IMAGE | SSP2_SPA0_19I_D | RSAM | Final Energy¦Industry¦Steel¦Solids¦Bioenergy | EJ/yr | 0 | 0.000294 | 0.00032163 | 0 | 2.7048e-06 | 0.025714 | 0.05487 | 0.070637 | 0.076921 | 0.080317 | 0.077165 | 0.039031 | 0.018447 | 0.0055901 | 0.0049108
IMAGE | SSP2_SPA0_19I_D | RSAS | Final Energy¦Industry¦Steel¦Solids¦Bioenergy | EJ/yr | 0 | 0 | 0 | 0 | 0 | 0.0012156 | 0.0019986 | 0.0025465 | 0.0025515 | 0.0025457 | 0.0015333 | 0.00019865 | 0 | 0.00088236 | 0.0045492
IMAGE | SSP2_SPA0_19I_D | RUS | Final Energy¦Industry¦Steel¦Solids¦Bioenergy | EJ/yr | 0.0069775 | 0.0025359 | 0.015876 | 0.014891 | 0.066518 | 0.059098 | 0.10053 | 0.096738 | 0.08912 | 0.071867 | 0.029805 | 0.0057265 | 0.0088051 | 0.010742 | 0.0080014
IMAGE | SSP2_SPA0_19I_D | SAF | Final Energy¦Industry¦Steel¦Solids¦Bioenergy | EJ/yr | 0 | 0 | 0 | 0 | 0.0034161 | 0.0049623 | 0.0071685 | 0.0071669 | 0.0071438 | 0.0060704 | 0.0022908 | 0.0019914 | 0.0021527 | 0.0015294 | 0.0007799
IMAGE | SSP2_SPA0_19I_D | SEAS | Final Energy¦Industry¦Steel¦Solids¦Bioenergy | EJ/yr | 0 | 0 | 0 | 0 | 0.0125 | 0.029831 | 0.040825 | 0.049031 | 0.053798 | 0.067226 | 0.11333 | 0.14631 | 0.16997 | 0.12756 | 0.073795
IMAGE | SSP2_SPA0_19I_D | STAN | Final Energy¦Industry¦Steel¦Solids¦Bioenergy | EJ/yr | 0 | 0 | 0 | 0 | 0.00069785 | 0.0006496 | 0.00067157 | 0.00068894 | 0.00062353 | 0.00038697 | 2.8073e-05 | 5.4104e-05 | 8.477e-05 | 0.00072961 | 0.001745
IMAGE | SSP2_SPA0_19I_D | TUR | Final Energy¦Industry¦Steel¦Solids¦Bioenergy | EJ/yr | 0 | 0 | 0 | 0 | 0 | 0 | 0 | 0 | 0 | 0 | 0 | 0 | 0 | 5.3379e-05 | 0.0097669
IMAGE | SSP2_SPA0_19I_D | UKR | Final Energy¦Industry¦Steel¦Solids¦Bioenergy | EJ/yr | 0 | 0.00017935 | 0.00036822 | 0 | 0.038626 | 0.055616 | 0.063861 | 0.060201 | 0.05099 | 0.03839 | 0.0059279 | 0.00052307 | 0.00026891 | 0.0005014 | 0.024031
IMAGE | SSP2_SPA0_19I_D | USA | Final Energy¦Industry¦Steel¦Solids¦Bioenergy | EJ/yr | 0 | 0.00097779 | 0 | 0 | 0 | 0.0023325 | 0.04895 | 0.06164 | 0.066526 | 0.070457 | 0.065946 | 0.0283 | 0.020635 | 0.027286 | 0.019591
IMAGE | SSP2_SPA0_19I_D | WAF | Final Energy¦Industry¦Steel¦Solids¦Bioenergy | EJ/yr | 0 | 0 | 0 | 0 | 0.00093766 | 0.0034166 | 0.0093601 | 0.0179 | 0.024264 | 0.033202 | 0.043044 | 0.037047 | 0.034154 | 0.041107 | 0.051441
IMAGE | SSP2_SPA0_19I_D | WEU | Final Energy¦Industry¦Steel¦Solids¦Bioenergy | EJ/yr | 0.000724 | 0.002768 | 0.000997 | 0.00097183 | 0.089849 | 0.1402 | 0.15406 | 0.15453 | 0.15338 | 0.13033 | 0.075779 | 0.077164 | 0.053542 | 0.034341 | 0.015312
IMAGE | SSP2_SPA0_19I_D | World | Final Energy¦Industry¦Steel¦Solids¦Bioenergy | EJ/yr | 0 | 0 | 0 | 0 | 0 | 0 | 0 | 0 | 0 | 0 | 0 | 0 | 0 | 0 | 0
IMAGE | SSP2_SPA0_19I_D | BRA | Final Energy¦Industry¦Steel¦Solids¦Fossil | EJ/yr | 0.17277 | 0.22787 | 0.22614 | 0.21024 | 0.19302 | 0.20714 | 0.23499 | 0.25833 | 0.25683 | 0.24997 | 0.21603 | 0.1046 | 0.045348 | 0.021155 | 0.032931
IMAGE | SSP2_SPA0_19I_D | CAN | Final Energy¦Industry¦Steel¦Solids¦Fossil | EJ/yr | 0.083914 | 0.070063 | 0.062575 | 0.055745 | 0.054556 | 0.058419 | 0.062598 | 0.066449 | 0.069453 | 0.068666 | 0.058326 | 0.046482 | 0.03943 | 0.035239 | 0.029265
IMAGE | SSP2_SPA0_19I_D | CEU | Final Energy¦Industry¦Steel¦Solids¦Fossil | EJ/yr | 0.21677 | 0.12753 | 0.11397 | 0.10061 | 0.09358 | 0.10384 | 0.13723 | 0.16279 | 0.16072 | 0.15023 | 0.11402 | 0.056876 | 0.037119 | 0.030265 | 0.026588
IMAGE | SSP2_SPA0_19I_D | CHN | Final Energy¦Industry¦Steel¦Solids¦Fossil | EJ/yr | 3.9043 | 6.7501 | 7.7912 | 8.1067 | 6.5715 | 5.2406 | 4.3625 | 3.2674 | 2.3751 | 1.9793 | 1.904 | 0.96441 | 0.51458 | 0.53088 | 0.37965
IMAGE | SSP2_SPA0_19I_D | EAF | Final Energy¦Industry¦Steel¦Solids¦Fossil | EJ/yr | 0 | 0 | 0 | 0 | 0 | 0 | 0 | 0.0018828 | 0.013075 | 0.031738 | 0.097027 | 0.17887 | 0.24589 | 0.27547 | 0.32115
IMAGE | SSP2_SPA0_19I_D | INDIA | Final Energy¦Industry¦Steel¦Solids¦Fossil | EJ/yr | 0.63111 | 1.2739 | 2.032 | 2.3321 | 2.1187 | 1.9647 | 1.9967 | 1.8312 | 1.6373 | 1.4598 | 1.1311 | 0.73946 | 0.68144 | 0.72427 | 0.8217
IMAGE | SSP2_SPA0_19I_D | INDO | Final Energy¦Industry¦Steel¦Solids¦Fossil | EJ/yr | 0.005702 | 0.0086805 | 0.010336 | 0.013242 | 0.012062 | 0.010068 | 0.021036 | 0.032107 | 0.046424 | 0.057437 | 0.086353 | 0.087137 | 0.079271 | 0.090475 | 0.12925
IMAGE | SSP2_SPA0_19I_D | JAP | Final Energy¦Industry¦Steel¦Solids¦Fossil | EJ/yr | 0.60994 | 0.50427 | 0.50383 | 0.53132 | 0.49718 | 0.48287 | 0.57501 | 0.60919 | 0.59963 | 0.58418 | 0.43238 | 0.28996 | 0.27215 | 0.26577 | 0.21934
IMAGE | SSP2_SPA0_19I_D | KOR | Final Energy¦Industry¦Steel¦Solids¦Fossil | EJ/yr | 0.12779 | 0.17594 | 0.29298 | 0.34867 | 0.39789 | 0.40838 | 0.44429 | 0.49269 | 0.49995 | 0.44274 | 0.31188 | 0.19613 | 0.10061 | 0.065152 | 0.038567
IMAGE | SSP2_SPA0_19I_D | ME | Final Energy¦Industry¦Steel¦Solids¦Fossil | EJ/yr | 0.001672 | 0.000335 | 0.004472 | 0.0023802 | 0 | 0 | 0 | 0 | 0.0003617 | 0.0016749 | 0.001327 | 0 | 0 | 0 | 0.017301
IMAGE | SSP2_SPA0_19I_D | MEX | Final Energy¦Industry¦Steel¦Solids¦Fossil | EJ/yr | 0.033928 | 0.032021 | 0.03219 | 0.030017 | 0.028535 | 0.049013 | 0.077606 | 0.10098 | 0.11402 | 0.11806 | 0.10408 | 0.079318 | 0.079526 | 0.086723 | 0.093247
IMAGE | SSP2_SPA0_19I_D | NAF | Final Energy¦Industry¦Steel¦Solids¦Fossil | EJ/yr | 0.024342 | 0.014157 | 0.00911 | 0.013717 | 0.012837 | 0.0099657 | 0.0078731 | 0.0044012 | 0.0039709 | 0.0048338 | 0.0038607 | 3.0532e-05 | 0 | 0 | 0
IMAGE | SSP2_SPA0_19I_D | OCE | Final Energy¦Industry¦Steel¦Solids¦Fossil | EJ/yr | 0.044744 | 0.013761 | 0.014761 | 0.014141 | 0.0038472 | 0 | 0 | 0 | 0.00016897 | 0.0022168 | 0.0027995 | 0.00038567 | 0.00035521 | 0.0020194 | 0.0033064
IMAGE | SSP2_SPA0_19I_D | RCAM | Final Energy¦Industry¦Steel¦Solids¦Fossil | EJ/yr | 0.001664 | 0.002876 | 0.003243 | 0.0045337 | 0.013489 | 0.038674 | 0.081743 | 0.12884 | 0.16434 | 0.18112 | 0.19478 | 0.16594 | 0.12735 | 0.0933 | 0.064754
IMAGE | SSP2_SPA0_19I_D | RSAF | Final Energy¦Industry¦Steel¦Solids¦Fossil | EJ/yr | 0.015631 | 0.006109 | 0.0083789 | 0.0008173 | 0.0057911 | 0.018729 | 0.042368 | 0.083812 | 0.15045 | 0.22479 | 0.36078 | 0.3988 | 0.33659 | 0.24919 | 0.1829
IMAGE | SSP2_SPA0_19I_D | RSAM | Final Energy¦Industry¦Steel¦Solids¦Fossil | EJ/yr | 0.043899 | 0.050983 | 0.054091 | 0 | 0.033814 | 0.046805 | 0.10677 | 0.19496 | 0.24705 | 0.25288 | 0.22028 | 0.093264 | 0.026161 | 0.016384 | 0.028253
IMAGE | SSP2_SPA0_19I_D | RSAS | Final Energy¦Industry¦Steel¦Solids¦Fossil | EJ/yr | 0.005831 | 0.004398 | 0.004128 | 0.0015279 | 0 | 0.0013834 | 0.0051858 | 0.0067357 | 0.0071332 | 0.0070814 | 0.0046795 | 0.00042537 | 0 | 0.0020472 | 0.017545
IMAGE | SSP2_SPA0_19I_D | RUS | Final Energy¦Industry¦Steel¦Solids¦Fossil | EJ/yr | 0.23391 | 0.34093 | 0.4856 | 0 | 0 | 0 | 0.1846 | 0.56072 | 0.59157 | 0.53917 | 0.37024 | 0.086385 | 0.013327 | 0.021462 | 0.02352
IMAGE | SSP2_SPA0_19I_D | SAF | Final Energy¦Industry¦Steel¦Solids¦Fossil | EJ/yr | 0.17905 | 0.16078 | 0.118 | 0.093345 | 0.077796 | 0.061927 | 0.055809 | 0.049268 | 0.048132 | 0.045735 | 0.031593 | 0.0073834 | 0.0049315 | 0.0054297 | 0.0059576
IMAGE | SSP2_SPA0_19I_D | SEAS | Final Energy¦Industry¦Steel¦Solids¦Fossil | EJ/yr | 0.003887 | 0.02777 | 0.032514 | 0.064066 | 0.12731 | 0.19575 | 0.27118 | 0.31918 | 0.37398 | 0.42124 | 0.5409 | 0.53697 | 0.47184 | 0.32272 | 0.19749
IMAGE | SSP2_SPA0_19I_D | STAN | Final Energy¦Industry¦Steel¦Solids¦Fossil | EJ/yr | 0.041588 | 0.13403 | 0.099837 | 0.072963 | 0.04126 | 0.056519 | 0.099904 | 0.11211 | 0.10255 | 0.094443 | 0.053922 | 0.0054906 | 0 | 0.0010068 | 0.0059302
IMAGE | SSP2_SPA0_19I_D | TUR | Final Energy¦Industry¦Steel¦Solids¦Fossil | EJ/yr | 0.037224 | 0.085027 | 0.034985 | 0.060143 | 0.057494 | 0.065572 | 0.10564 | 0.14243 | 0.15645 | 0.15479 | 0.13991 | 0.11447 | 0.11145 | 0.11576 | 0.10737
IMAGE | SSP2_SPA0_19I_D | UKR | Final Energy¦Industry¦Steel¦Solids¦Fossil | EJ/yr | 0.29841 | 0.24979 | 0.20642 | 0.21879 | 0.21347 | 0.23278 | 0.29191 | 0.30428 | 0.29421 | 0.29215 | 0.21355 | 0.13059 | 0.097624 | 0.088928 | 0.10737
IMAGE | SSP2_SPA0_19I_D | USA | Final Energy¦Industry¦Steel¦Solids¦Fossil | EJ/yr | 0.17292 | 0.20572 | 0.12179 | 0.11354 | 0.1175 | 0.18018 | 0.24654 | 0.28906 | 0.30364 | 0.29964 | 0.21833 | 0.12294 | 0.10528 | 0.10836 | 0.10558
IMAGE | SSP2_SPA0_19I_D | WAF | Final Energy¦Industry¦Steel¦Solids¦Fossil | EJ/yr | 2.8e-05 | 0 | 0 | 0.00039988 | 9.8899e-05 | 0 | 0 | 0.0071187 | 0.030376 | 0.061969 | 0.19264 | 0.33861 | 0.44867 | 0.52206 | 0.58436
IMAGE | SSP2_SPA0_19I_D | WEU | Final Energy¦Industry¦Steel¦Solids¦Fossil | EJ/yr | 0.52935 | 0.42743 | 0.36407 | 0.34947 | 0.31583 | 0.44585 | 0.6297 | 0.72938 | 0.74679 | 0.71729 | 0.53817 | 0.34958 | 0.30731 | 0.29364 | 0.25697
IMAGE | SSP2_SPA0_19I_D | World | Final Energy¦Industry¦Steel¦Solids¦Fossil | EJ/yr | 0 | 0 | 0 | 0 | 0 | 0 | 0 | 0 | 0 | 0 | 0 | 0 | 0 | 0 | 0
IMAGE | SSP2_SPA0_19I_D | BRA | Final Energy¦Transportation¦Freight | EJ/yr | 0.98048 | 1.1963 | 1.3801 | 1.3653 | 1.3302 | 1.2011 | 0.99476 | 0.85598 | 0.78279 | 0.72876 | 0.75929 | 0.91048 | 1.082 | 1.2311 | 1.2951
IMAGE | SSP2_SPA0_19I_D | CAN | Final Energy¦Transportation¦Freight | EJ/yr | 0.69271 | 0.59265 | 0.74828 | 0.83596 | 0.86773 | 0.74715 | 0.55317 | 0.35145 | 0.26198 | 0.23273 | 0.24042 | 0.26251 | 0.29765 | 0.35273 | 0.41512
IMAGE | SSP2_SPA0_19I_D | CEU | Final Energy¦Transportation¦Freight | EJ/yr | 0.39564 | 0.44787 | 0.44921 | 0.45606 | 0.38464 | 0.33248 | 0.29049 | 0.27591 | 0.27986 | 0.28085 | 0.30439 | 0.31308 | 0.31534 | 0.31564 | 0.3244
IMAGE | SSP2_SPA0_19I_D | CHN | Final Energy¦Transportation¦Freight | EJ/yr | 2.8197 | 3.743 | 4.8364 | 6.5193 | 6.9784 | 6.6821 | 6.2972 | 6.4168 | 6.4592 | 6.3753 | 6.0312 | 5.8107 | 5.6555 | 5.66 | 5.6107
IMAGE | SSP2_SPA0_19I_D | EAF | Final Energy¦Transportation¦Freight | EJ/yr | 0.067556 | 0.1042 | 0.12975 | 0.14086 | 0.13226 | 0.1274 | 0.1075 | 0.088657 | 0.082087 | 0.079731 | 0.10924 | 0.15436 | 0.21137 | 0.28345 | 0.37074
IMAGE | SSP2_SPA0_19I_D | INDIA | Final Energy¦Transportation¦Freight | EJ/yr | 0.75495 | 1.3338 | 1.8 | 2.3903 | 2.7532 | 2.9204 | 2.893 | 2.8662 | 2.8181 | 2.8361 | 3.2761 | 3.8034 | 4.2576 | 4.7268 | 5.2465
IMAGE | SSP2_SPA0_19I_D | INDO | Final Energy¦Transportation¦Freight | EJ/yr | 0.52913 | 0.78512 | 1.0005 | 1.398 | 1.6426 | 1.8063 | 1.7244 | 1.5357 | 1.5012 | 1.5619 | 1.7322 | 2.1269 | 2.5126 | 2.9215 | 3.1548
IMAGE | SSP2_SPA0_19I_D | JAP | Final Energy¦Transportation¦Freight | EJ/yr | 1.0423 | 0.99041 | 1.006 | 0.9655 | 0.79357 | 0.61131 | 0.50022 | 0.44431 | 0.41761 | 0.39438 | 0.37556 | 0.37804 | 0.38043 | 0.37377 | 0.3941
IMAGE | SSP2_SPA0_19I_D | KOR | Final Energy¦Transportation¦Freight | EJ/yr | 0.6716 | 0.68394 | 0.76343 | 0.77525 | 0.63517 | 0.53887 | 0.48776 | 0.47344 | 0.43599 | 0.39218 | 0.36582 | 0.36517 | 0.36033 | 0.36324 | 0.34628
IMAGE | SSP2_SPA0_19I_D | ME | Final Energy¦Transportation¦Freight | EJ/yr | 3.0105 | 3.5943 | 4.0684 | 4.5945 | 4.6209 | 4.2592 | 3.4152 | 2.8189 | 2.4997 | 2.3903 | 2.5551 | 2.9776 | 3.4606 | 3.9951 | 4.498
IMAGE | SSP2_SPA0_19I_D | MEX | Final Energy¦Transportation¦Freight | EJ/yr | 1.0112 | 1.1555 | 1.1301 | 1.1063 | 0.91953 | 0.72202 | 0.46628 | 0.33159 | 0.29874 | 0.28785 | 0.30244 | 0.33961 | 0.40808 | 0.50762 | 0.59677
IMAGE | SSP2_SPA0_19I_D | NAF | Final Energy¦Transportation¦Freight | EJ/yr | 0.72995 | 0.76149 | 0.93655 | 0.98467 | 0.92498 | 0.81698 | 0.60483 | 0.39391 | 0.30012 | 0.26928 | 0.29767 | 0.3405 | 0.39561 | 0.45588 | 0.50649
IMAGE | SSP2_SPA0_19I_D | OCE | Final Energy¦Transportation¦Freight | EJ/yr | 0.42922 | 0.51347 | 0.56043 | 0.58569 | 0.53784 | 0.4849 | 0.44065 | 0.40915 | 0.40262 | 0.3925 | 0.41177 | 0.46307 | 0.54048 | 0.65894 | 0.75693
IMAGE | SSP2_SPA0_19I_D | RCAM | Final Energy¦Transportation¦Freight | EJ/yr | 0.25525 | 0.27918 | 0.31411 | 0.52254 | 0.69841 | 0.81798 | 0.85067 | 0.95918 | 1.0877 | 1.2237 | 1.3732 | 1.5699 | 1.7455 | 1.9475 | 2.2207
IMAGE | SSP2_SPA0_19I_D | RSAF | Final Energy¦Transportation¦Freight | EJ/yr | 0.055207 | 0.081303 | 0.12546 | 0.18489 | 0.21243 | 0.23062 | 0.22146 | 0.22804 | 0.2576 | 0.29152 | 0.38797 | 0.55672 | 0.74951 | 1.0407 | 1.4199
IMAGE | SSP2_SPA0_19I_D | RSAM | Final Energy¦Transportation¦Freight | EJ/yr | 1.1279 | 1.3216 | 1.449 | 1.4224 | 1.4526 | 1.4064 | 1.2261 | 1.0601 | 0.96211 | 0.95164 | 1.0655 | 1.211 | 1.4955 | 1.9257 | 2.1229
IMAGE | SSP2_SPA0_19I_D | RSAS | Final Energy¦Transportation¦Freight | EJ/yr | 0.26376 | 0.32915 | 0.43572 | 0.59171 | 0.68948 | 0.76326 | 0.77317 | 0.80628 | 0.82473 | 0.86332 | 1.0753 | 1.3849 | 1.697 | 2.0677 | 2.498
IMAGE | SSP2_SPA0_19I_D | RUS | Final Energy¦Transportation¦Freight | EJ/yr | 2.2984 | 2.3273 | 2.1103 | 2.0833 | 1.8602 | 1.7192 | 1.7116 | 1.6491 | 1.6183 | 1.5928 | 1.6108 | 1.671 | 1.647 | 1.6695 | 1.6649
IMAGE | SSP2_SPA0_19I_D | SAF | Final Energy¦Transportation¦Freight | EJ/yr | 0.21959 | 0.21628 | 0.23328 | 0.28822 | 0.30993 | 0.338 | 0.3784 | 0.41137 | 0.40775 | 0.39966 | 0.41063 | 0.43774 | 0.49391 | 0.55252 | 0.58812
IMAGE | SSP2_SPA0_19I_D | SEAS | Final Energy¦Transportation¦Freight | EJ/yr | 1.1666 | 1.3268 | 1.6571 | 2.1415 | 2.36 | 2.4193 | 2.2113 | 1.9431 | 1.8701 | 1.9109 | 2.2124 | 2.7696 | 3.1498 | 3.7382 | 4.45
IMAGE | SSP2_SPA0_19I_D | STAN | Final Energy¦Transportation¦Freight | EJ/yr | 0.23137 | 0.20575 | 0.25382 | 0.32619 | 0.38472 | 0.42885 | 0.55723 | 0.5975 | 0.60639 | 0.57192 | 0.56464 | 0.60719 | 0.60628 | 0.67236 | 0.72357
IMAGE | SSP2_SPA0_19I_D | TUR | Final Energy¦Transportation¦Freight | EJ/yr | 0.18973 | 0.24146 | 0.38516 | 0.42377 | 0.36751 | 0.29428 | 0.28936 | 0.31953 | 0.36091 | 0.39549 | 0.4417 | 0.49986 | 0.56259 | 0.63041 | 0.65221
IMAGE | SSP2_SPA0_19I_D | UKR | Final Energy¦Transportation¦Freight | EJ/yr | 0.31298 | 0.33615 | 0.22959 | 0.21481 | 0.18397 | 0.15951 | 0.14757 | 0.1477 | 0.13955 | 0.13542 | 0.14335 | 0.15498 | 0.17202 | 0.18879 | 0.18951
IMAGE | SSP2_SPA0_19I_D | USA | Final Energy¦Transportation¦Freight | EJ/yr | 6.6177 | 6.3674 | 6.8033 | 7.3266 | 7.4371 | 7.0378 | 6.0512 | 5.0001 | 4.4064 | 4.0847 | 4.2328 | 4.5129 | 5.0202 | 5.9175 | 6.8305
IMAGE | SSP2_SPA0_19I_D | WAF | Final Energy¦Transportation¦Freight | EJ/yr | 0.21552 | 0.23659 | 0.28398 | 0.36955 | 0.36193 | 0.34209 | 0.23958 | 0.16209 | 0.15372 | 0.1582 | 0.21561 | 0.3198 | 0.43884 | 0.56202 | 0.67573
IMAGE | SSP2_SPA0_19I_D | WEU | Final Energy¦Transportation¦Freight | EJ/yr | 4.1955 | 3.7277 | 3.9849 | 3.7556 | 3.2582 | 2.5571 | 1.8788 | 1.4221 | 1.1966 | 1.0343 | 1.065 | 1.1717 | 1.2934 | 1.4403 | 1.5878
IMAGE | SSP2_SPA0_19I_D | World | Final Energy¦Transportation¦Freight | EJ/yr | 30.2845 | 32.8987 | 37.0749 | 41.7689 | 42.0977 | 39.7646 | 35.312 | 31.9682 | 30.4318 | 29.8354 | 31.5601 | 35.1128 | 38.9493 | 44.1989 | 49.1398
IMAGE | SSP2_SPA0_19I_D | BRA | Final Energy¦Transportation¦Freight¦Air¦Biofuel | EJ/yr | 0 | 0 | 0 | 0 | 0 | 0 | 0 | 0 | 0 | 0 | 0 | 0 | 0 | 0 | 0
IMAGE | SSP2_SPA0_19I_D | CAN | Final Energy¦Transportation¦Freight¦Air¦Biofuel | EJ/yr | 0 | 0 | 0 | 0 | 0 | 0 | 0 | 0 | 0 | 0 | 0 | 0 | 0 | 0 | 0
IMAGE | SSP2_SPA0_19I_D | CEU | Final Energy¦Transportation¦Freight¦Air¦Biofuel | EJ/yr | 0 | 0 | 0 | 0 | 0 | 0 | 0 | 0 | 0 | 0 | 0 | 0 | 0 | 0 | 0
IMAGE | SSP2_SPA0_19I_D | CHN | Final Energy¦Transportation¦Freight¦Air¦Biofuel | EJ/yr | 0 | 0 | 0 | 0 | 0 | 0 | 0 | 0 | 0 | 0 | 0 | 0 | 0 | 0 | 0
IMAGE | SSP2_SPA0_19I_D | EAF | Final Energy¦Transportation¦Freight¦Air¦Biofuel | EJ/yr | 0 | 0 | 0 | 0 | 0 | 0 | 0 | 0 | 0 | 0 | 0 | 0 | 0 | 0 | 0
IMAGE | SSP2_SPA0_19I_D | INDIA | Final Energy¦Transportation¦Freight¦Air¦Biofuel | EJ/yr | 0 | 0 | 0 | 0 | 0 | 0 | 0 | 0 | 0 | 0 | 0 | 0 | 0 | 0 | 0
IMAGE | SSP2_SPA0_19I_D | INDO | Final Energy¦Transportation¦Freight¦Air¦Biofuel | EJ/yr | 0 | 0 | 0 | 0 | 0 | 0 | 0 | 0 | 0 | 0 | 0 | 0 | 0 | 0 | 0
IMAGE | SSP2_SPA0_19I_D | JAP | Final Energy¦Transportation¦Freight¦Air¦Biofuel | EJ/yr | 0 | 0 | 0 | 0 | 0 | 0 | 0 | 0 | 0 | 0 | 0 | 0 | 0 | 0 | 0
IMAGE | SSP2_SPA0_19I_D | KOR | Final Energy¦Transportation¦Freight¦Air¦Biofuel | EJ/yr | 0 | 0 | 0 | 0 | 0 | 0 | 0 | 0 | 0 | 0 | 0 | 0 | 0 | 0 | 0
IMAGE | SSP2_SPA0_19I_D | ME | Final Energy¦Transportation¦Freight¦Air¦Biofuel | EJ/yr | 0 | 0 | 0 | 0 | 0 | 0 | 0 | 0 | 0 | 0 | 0 | 0 | 0 | 0 | 0
IMAGE | SSP2_SPA0_19I_D | MEX | Final Energy¦Transportation¦Freight¦Air¦Biofuel | EJ/yr | 0 | 0 | 0 | 0 | 0 | 0 | 0 | 0 | 0 | 0 | 0 | 0 | 0 | 0 | 0
IMAGE | SSP2_SPA0_19I_D | NAF | Final Energy¦Transportation¦Freight¦Air¦Biofuel | EJ/yr | 0 | 0 | 0 | 0 | 0 | 0 | 0 | 0 | 0 | 0 | 0 | 0 | 0 | 0 | 0
IMAGE | SSP2_SPA0_19I_D | OCE | Final Energy¦Transportation¦Freight¦Air¦Biofuel | EJ/yr | 0 | 0 | 0 | 0 | 0 | 0 | 0 | 0 | 0 | 0 | 0 | 0 | 0 | 0 | 0
IMAGE | SSP2_SPA0_19I_D | RCAM | Final Energy¦Transportation¦Freight¦Air¦Biofuel | EJ/yr | 0 | 0 | 0 | 0 | 0 | 0 | 0 | 0 | 0 | 0 | 0 | 0 | 0 | 0 | 0
IMAGE | SSP2_SPA0_19I_D | RSAF | Final Energy¦Transportation¦Freight¦Air¦Biofuel | EJ/yr | 0 | 0 | 0 | 0 | 0 | 0 | 0 | 0 | 0 | 0 | 0 | 0 | 0 | 0 | 0
IMAGE | SSP2_SPA0_19I_D | RSAM | Final Energy¦Transportation¦Freight¦Air¦Biofuel | EJ/yr | 0 | 0 | 0 | 0 | 0 | 0 | 0 | 0 | 0 | 0 | 0 | 0 | 0 | 0 | 0
IMAGE | SSP2_SPA0_19I_D | RSAS | Final Energy¦Transportation¦Freight¦Air¦Biofuel | EJ/yr | 0 | 0 | 0 | 0 | 0 | 0 | 0 | 0 | 0 | 0 | 0 | 0 | 0 | 0 | 0
IMAGE | SSP2_SPA0_19I_D | RUS | Final Energy¦Transportation¦Freight¦Air¦Biofuel | EJ/yr | 0 | 0 | 0 | 0 | 0 | 0 | 0 | 0 | 0 | 0 | 0 | 0 | 0 | 0 | 0
IMAGE | SSP2_SPA0_19I_D | SAF | Final Energy¦Transportation¦Freight¦Air¦Biofuel | EJ/yr | 0 | 0 | 0 | 0 | 0 | 0 | 0 | 0 | 0 | 0 | 0 | 0 | 0 | 0 | 0
IMAGE | SSP2_SPA0_19I_D | SEAS | Final Energy¦Transportation¦Freight¦Air¦Biofuel | EJ/yr | 0 | 0 | 0 | 0 | 0 | 0 | 0 | 0 | 0 | 0 | 0 | 0 | 0 | 0 | 0
IMAGE | SSP2_SPA0_19I_D | STAN | Final Energy¦Transportation¦Freight¦Air¦Biofuel | EJ/yr | 0 | 0 | 0 | 0 | 0 | 0 | 0 | 0 | 0 | 0 | 0 | 0 | 0 | 0 | 0
IMAGE | SSP2_SPA0_19I_D | TUR | Final Energy¦Transportation¦Freight¦Air¦Biofuel | EJ/yr | 0 | 0 | 0 | 0 | 0 | 0 | 0 | 0 | 0 | 0 | 0 | 0 | 0 | 0 | 0
IMAGE | SSP2_SPA0_19I_D | UKR | Final Energy¦Transportation¦Freight¦Air¦Biofuel | EJ/yr | 0 | 0 | 0 | 0 | 0 | 0 | 0 | 0 | 0 | 0 | 0 | 0 | 0 | 0 | 0
IMAGE | SSP2_SPA0_19I_D | USA | Final Energy¦Transportation¦Freight¦Air¦Biofuel | EJ/yr | 0 | 0 | 0 | 0 | 0 | 0 | 0 | 0 | 0 | 0 | 0 | 0 | 0 | 0 | 0
IMAGE | SSP2_SPA0_19I_D | WAF | Final Energy¦Transportation¦Freight¦Air¦Biofuel | EJ/yr | 0 | 0 | 0 | 0 | 0 | 0 | 0 | 0 | 0 | 0 | 0 | 0 | 0 | 0 | 0
IMAGE | SSP2_SPA0_19I_D | WEU | Final Energy¦Transportation¦Freight¦Air¦Biofuel | EJ/yr | 0 | 0 | 0 | 0 | 0 | 0 | 0 | 0 | 0 | 0 | 0 | 0 | 0 | 0 | 0
IMAGE | SSP2_SPA0_19I_D | World | Final Energy¦Transportation¦Freight¦Air¦Biofuel | EJ/yr | 0 | 0 | 0 | 0 | 0 | 0 | 0 | 0 | 0 | 0 | 0 | 0 | 0 | 0 | 0
IMAGE | SSP2_SPA0_19I_D | BRA | Final Energy¦Transportation¦Freight¦Air¦Electricity | EJ/yr | 0 | 0 | 0 | 0 | 0 | 0 | 0 | 0 | 0 | 0 | 0 | 0 | 0 | 0 | 0
IMAGE | SSP2_SPA0_19I_D | CAN | Final Energy¦Transportation¦Freight¦Air¦Electricity | EJ/yr | 0 | 0 | 0 | 0 | 0 | 0 | 0 | 0 | 0 | 0 | 0 | 0 | 0 | 0 | 0
IMAGE | SSP2_SPA0_19I_D | CEU | Final Energy¦Transportation¦Freight¦Air¦Electricity | EJ/yr | 0 | 0 | 0 | 0 | 0 | 0 | 0 | 0 | 0 | 0 | 0 | 0 | 0 | 0 | 0
IMAGE | SSP2_SPA0_19I_D | CHN | Final Energy¦Transportation¦Freight¦Air¦Electricity | EJ/yr | 0 | 0 | 0 | 0 | 0 | 0 | 0 | 0 | 0 | 0 | 0 | 0 | 0 | 0 | 0
IMAGE | SSP2_SPA0_19I_D | EAF | Final Energy¦Transportation¦Freight¦Air¦Electricity | EJ/yr | 0 | 0 | 0 | 0 | 0 | 0 | 0 | 0 | 0 | 0 | 0 | 0 | 0 | 0 | 0
IMAGE | SSP2_SPA0_19I_D | INDIA | Final Energy¦Transportation¦Freight¦Air¦Electricity | EJ/yr | 0 | 0 | 0 | 0 | 0 | 0 | 0 | 0 | 0 | 0 | 0 | 0 | 0 | 0 | 0
IMAGE | SSP2_SPA0_19I_D | INDO | Final Energy¦Transportation¦Freight¦Air¦Electricity | EJ/yr | 0 | 0 | 0 | 0 | 0 | 0 | 0 | 0 | 0 | 0 | 0 | 0 | 0 | 0 | 0
IMAGE | SSP2_SPA0_19I_D | JAP | Final Energy¦Transportation¦Freight¦Air¦Electricity | EJ/yr | 0 | 0 | 0 | 0 | 0 | 0 | 0 | 0 | 0 | 0 | 0 | 0 | 0 | 0 | 0
IMAGE | SSP2_SPA0_19I_D | KOR | Final Energy¦Transportation¦Freight¦Air¦Electricity | EJ/yr | 0 | 0 | 0 | 0 | 0 | 0 | 0 | 0 | 0 | 0 | 0 | 0 | 0 | 0 | 0
IMAGE | SSP2_SPA0_19I_D | ME | Final Energy¦Transportation¦Freight¦Air¦Electricity | EJ/yr | 0 | 0 | 0 | 0 | 0 | 0 | 0 | 0 | 0 | 0 | 0 | 0 | 0 | 0 | 0
IMAGE | SSP2_SPA0_19I_D | MEX | Final Energy¦Transportation¦Freight¦Air¦Electricity | EJ/yr | 0 | 0 | 0 | 0 | 0 | 0 | 0 | 0 | 0 | 0 | 0 | 0 | 0 | 0 | 0
IMAGE | SSP2_SPA0_19I_D | NAF | Final Energy¦Transportation¦Freight¦Air¦Electricity | EJ/yr | 0 | 0 | 0 | 0 | 0 | 0 | 0 | 0 | 0 | 0 | 0 | 0 | 0 | 0 | 0
IMAGE | SSP2_SPA0_19I_D | OCE | Final Energy¦Transportation¦Freight¦Air¦Electricity | EJ/yr | 0 | 0 | 0 | 0 | 0 | 0 | 0 | 0 | 0 | 0 | 0 | 0 | 0 | 0 | 0
IMAGE | SSP2_SPA0_19I_D | RCAM | Final Energy¦Transportation¦Freight¦Air¦Electricity | EJ/yr | 0 | 0 | 0 | 0 | 0 | 0 | 0 | 0 | 0 | 0 | 0 | 0 | 0 | 0 | 0
IMAGE | SSP2_SPA0_19I_D | RSAF | Final Energy¦Transportation¦Freight¦Air¦Electricity | EJ/yr | 0 | 0 | 0 | 0 | 0 | 0 | 0 | 0 | 0 | 0 | 0 | 0 | 0 | 0 | 0
IMAGE | SSP2_SPA0_19I_D | RSAM | Final Energy¦Transportation¦Freight¦Air¦Electricity | EJ/yr | 0 | 0 | 0 | 0 | 0 | 0 | 0 | 0 | 0 | 0 | 0 | 0 | 0 | 0 | 0
IMAGE | SSP2_SPA0_19I_D | RSAS | Final Energy¦Transportation¦Freight¦Air¦Electricity | EJ/yr | 0 | 0 | 0 | 0 | 0 | 0 | 0 | 0 | 0 | 0 | 0 | 0 | 0 | 0 | 0
IMAGE | SSP2_SPA0_19I_D | RUS | Final Energy¦Transportation¦Freight¦Air¦Electricity | EJ/yr | 0 | 0 | 0 | 0 | 0 | 0 | 0 | 0 | 0 | 0 | 0 | 0 | 0 | 0 | 0
IMAGE | SSP2_SPA0_19I_D | SAF | Final Energy¦Transportation¦Freight¦Air¦Electricity | EJ/yr | 0 | 0 | 0 | 0 | 0 | 0 | 0 | 0 | 0 | 0 | 0 | 0 | 0 | 0 | 0
IMAGE | SSP2_SPA0_19I_D | SEAS | Final Energy¦Transportation¦Freight¦Air¦Electricity | EJ/yr | 0 | 0 | 0 | 0 | 0 | 0 | 0 | 0 | 0 | 0 | 0 | 0 | 0 | 0 | 0
IMAGE | SSP2_SPA0_19I_D | STAN | Final Energy¦Transportation¦Freight¦Air¦Electricity | EJ/yr | 0 | 0 | 0 | 0 | 0 | 0 | 0 | 0 | 0 | 0 | 0 | 0 | 0 | 0 | 0
IMAGE | SSP2_SPA0_19I_D | TUR | Final Energy¦Transportation¦Freight¦Air¦Electricity | EJ/yr | 0 | 0 | 0 | 0 | 0 | 0 | 0 | 0 | 0 | 0 | 0 | 0 | 0 | 0 | 0
IMAGE | SSP2_SPA0_19I_D | UKR | Final Energy¦Transportation¦Freight¦Air¦Electricity | EJ/yr | 0 | 0 | 0 | 0 | 0 | 0 | 0 | 0 | 0 | 0 | 0 | 0 | 0 | 0 | 0
IMAGE | SSP2_SPA0_19I_D | USA | Final Energy¦Transportation¦Freight¦Air¦Electricity | EJ/yr | 0 | 0 | 0 | 0 | 0 | 0 | 0 | 0 | 0 | 0 | 0 | 0 | 0 | 0 | 0
IMAGE | SSP2_SPA0_19I_D | WAF | Final Energy¦Transportation¦Freight¦Air¦Electricity | EJ/yr | 0 | 0 | 0 | 0 | 0 | 0 | 0 | 0 | 0 | 0 | 0 | 0 | 0 | 0 | 0
IMAGE | SSP2_SPA0_19I_D | WEU | Final Energy¦Transportation¦Freight¦Air¦Electricity | EJ/yr | 0 | 0 | 0 | 0 | 0 | 0 | 0 | 0 | 0 | 0 | 0 | 0 | 0 | 0 | 0
IMAGE | SSP2_SPA0_19I_D | World | Final Energy¦Transportation¦Freight¦Air¦Electricity | EJ/yr | 0 | 0 | 0 | 0 | 0 | 0 | 0 | 0 | 0 | 0 | 0 | 0 | 0 | 0 | 0
IMAGE | SSP2_SPA0_19I_D | BRA | Final Energy¦Transportation¦Freight¦Air¦Gas | EJ/yr | 0 | 0 | 0 | 0 | 0 | 0 | 0 | 0 | 0 | 0 | 0 | 0 | 0 | 0 | 0
IMAGE | SSP2_SPA0_19I_D | CAN | Final Energy¦Transportation¦Freight¦Air¦Gas | EJ/yr | 0 | 0 | 0 | 0 | 0 | 0 | 0 | 0 | 0 | 0 | 0 | 0 | 0 | 0 | 0
IMAGE | SSP2_SPA0_19I_D | CEU | Final Energy¦Transportation¦Freight¦Air¦Gas | EJ/yr | 0 | 0 | 0 | 0 | 0 | 0 | 0 | 0 | 0 | 0 | 0 | 0 | 0 | 0 | 0
IMAGE | SSP2_SPA0_19I_D | CHN | Final Energy¦Transportation¦Freight¦Air¦Gas | EJ/yr | 0 | 0 | 0 | 0 | 0 | 0 | 0 | 0 | 0 | 0 | 0 | 0 | 0 | 0 | 0
IMAGE | SSP2_SPA0_19I_D | EAF | Final Energy¦Transportation¦Freight¦Air¦Gas | EJ/yr | 0 | 0 | 0 | 0 | 0 | 0 | 0 | 0 | 0 | 0 | 0 | 0 | 0 | 0 | 0
IMAGE | SSP2_SPA0_19I_D | INDIA | Final Energy¦Transportation¦Freight¦Air¦Gas | EJ/yr | 0 | 0 | 0 | 0 | 0 | 0 | 0 | 0 | 0 | 0 | 0 | 0 | 0 | 0 | 0
IMAGE | SSP2_SPA0_19I_D | INDO | Final Energy¦Transportation¦Freight¦Air¦Gas | EJ/yr | 0 | 0 | 0 | 0 | 0 | 0 | 0 | 0 | 0 | 0 | 0 | 0 | 0 | 0 | 0
IMAGE | SSP2_SPA0_19I_D | JAP | Final Energy¦Transportation¦Freight¦Air¦Gas | EJ/yr | 0 | 0 | 0 | 0 | 0 | 0 | 0 | 0 | 0 | 0 | 0 | 0 | 0 | 0 | 0
IMAGE | SSP2_SPA0_19I_D | KOR | Final Energy¦Transportation¦Freight¦Air¦Gas | EJ/yr | 0 | 0 | 0 | 0 | 0 | 0 | 0 | 0 | 0 | 0 | 0 | 0 | 0 | 0 | 0
IMAGE | SSP2_SPA0_19I_D | ME | Final Energy¦Transportation¦Freight¦Air¦Gas | EJ/yr | 0 | 0 | 0 | 0 | 0 | 0 | 0 | 0 | 0 | 0 | 0 | 0 | 0 | 0 | 0
IMAGE | SSP2_SPA0_19I_D | MEX | Final Energy¦Transportation¦Freight¦Air¦Gas | EJ/yr | 0 | 0 | 0 | 0 | 0 | 0 | 0 | 0 | 0 | 0 | 0 | 0 | 0 | 0 | 0
IMAGE | SSP2_SPA0_19I_D | NAF | Final Energy¦Transportation¦Freight¦Air¦Gas | EJ/yr | 0 | 0 | 0 | 0 | 0 | 0 | 0 | 0 | 0 | 0 | 0 | 0 | 0 | 0 | 0
IMAGE | SSP2_SPA0_19I_D | OCE | Final Energy¦Transportation¦Freight¦Air¦Gas | EJ/yr | 0 | 0 | 0 | 0 | 0 | 0 | 0 | 0 | 0 | 0 | 0 | 0 | 0 | 0 | 0
IMAGE | SSP2_SPA0_19I_D | RCAM | Final Energy¦Transportation¦Freight¦Air¦Gas | EJ/yr | 0 | 0 | 0 | 0 | 0 | 0 | 0 | 0 | 0 | 0 | 0 | 0 | 0 | 0 | 0
IMAGE | SSP2_SPA0_19I_D | RSAF | Final Energy¦Transportation¦Freight¦Air¦Gas | EJ/yr | 0 | 0 | 0 | 0 | 0 | 0 | 0 | 0 | 0 | 0 | 0 | 0 | 0 | 0 | 0
IMAGE | SSP2_SPA0_19I_D | RSAM | Final Energy¦Transportation¦Freight¦Air¦Gas | EJ/yr | 0 | 0 | 0 | 0 | 0 | 0 | 0 | 0 | 0 | 0 | 0 | 0 | 0 | 0 | 0
IMAGE | SSP2_SPA0_19I_D | RSAS | Final Energy¦Transportation¦Freight¦Air¦Gas | EJ/yr | 0 | 0 | 0 | 0 | 0 | 0 | 0 | 0 | 0 | 0 | 0 | 0 | 0 | 0 | 0
IMAGE | SSP2_SPA0_19I_D | RUS | Final Energy¦Transportation¦Freight¦Air¦Gas | EJ/yr | 0 | 0 | 0 | 0 | 0 | 0 | 0 | 0 | 0 | 0 | 0 | 0 | 0 | 0 | 0
IMAGE | SSP2_SPA0_19I_D | SAF | Final Energy¦Transportation¦Freight¦Air¦Gas | EJ/yr | 0 | 0 | 0 | 0 | 0 | 0 | 0 | 0 | 0 | 0 | 0 | 0 | 0 | 0 | 0
IMAGE | SSP2_SPA0_19I_D | SEAS | Final Energy¦Transportation¦Freight¦Air¦Gas | EJ/yr | 0 | 0 | 0 | 0 | 0 | 0 | 0 | 0 | 0 | 0 | 0 | 0 | 0 | 0 | 0
IMAGE | SSP2_SPA0_19I_D | STAN | Final Energy¦Transportation¦Freight¦Air¦Gas | EJ/yr | 0 | 0 | 0 | 0 | 0 | 0 | 0 | 0 | 0 | 0 | 0 | 0 | 0 | 0 | 0
IMAGE | SSP2_SPA0_19I_D | TUR | Final Energy¦Transportation¦Freight¦Air¦Gas | EJ/yr | 0 | 0 | 0 | 0 | 0 | 0 | 0 | 0 | 0 | 0 | 0 | 0 | 0 | 0 | 0
IMAGE | SSP2_SPA0_19I_D | UKR | Final Energy¦Transportation¦Freight¦Air¦Gas | EJ/yr | 0 | 0 | 0 | 0 | 0 | 0 | 0 | 0 | 0 | 0 | 0 | 0 | 0 | 0 | 0
IMAGE | SSP2_SPA0_19I_D | USA | Final Energy¦Transportation¦Freight¦Air¦Gas | EJ/yr | 0 | 0 | 0 | 0 | 0 | 0 | 0 | 0 | 0 | 0 | 0 | 0 | 0 | 0 | 0
IMAGE | SSP2_SPA0_19I_D | WAF | Final Energy¦Transportation¦Freight¦Air¦Gas | EJ/yr | 0 | 0 | 0 | 0 | 0 | 0 | 0 | 0 | 0 | 0 | 0 | 0 | 0 | 0 | 0
IMAGE | SSP2_SPA0_19I_D | WEU | Final Energy¦Transportation¦Freight¦Air¦Gas | EJ/yr | 0 | 0 | 0 | 0 | 0 | 0 | 0 | 0 | 0 | 0 | 0 | 0 | 0 | 0 | 0
IMAGE | SSP2_SPA0_19I_D | World | Final Energy¦Transportation¦Freight¦Air¦Gas | EJ/yr | 0 | 0 | 0 | 0 | 0 | 0 | 0 | 0 | 0 | 0 | 0 | 0 | 0 | 0 | 0
IMAGE | SSP2_SPA0_19I_D | BRA | Final Energy¦Transportation¦Freight¦Air¦H2 | EJ/yr | 0 | 0 | 0 | 0 | 0 | 0 | 0 | 0 | 0 | 0 | 1.4461e-07 | 1.8433e-05 | 0.0035678 | 0.015426 | 0.028502
IMAGE | SSP2_SPA0_19I_D | CAN | Final Energy¦Transportation¦Freight¦Air¦H2 | EJ/yr | 0 | 0 | 0 | 0 | 0 | 0 | 0 | 0 | 0 | 0 | 1.8879e-05 | 0.00010898 | 0.0022751 | 0.010582 | 0.019193
IMAGE | SSP2_SPA0_19I_D | CEU | Final Energy¦Transportation¦Freight¦Air¦H2 | EJ/yr | 0 | 0 | 0 | 0 | 0 | 0 | 0 | 0 | 0 | 0 | 4.2594e-09 | 6.5465e-07 | 1.2627e-05 | 2.6279e-05 | 2.6335e-05
IMAGE | SSP2_SPA0_19I_D | CHN | Final Energy¦Transportation¦Freight¦Air¦H2 | EJ/yr | 0 | 0 | 0 | 0 | 0 | 0 | 0 | 0 | 0 | 0 | 1.7582e-05 | 0.002434 | 0.04157 | 0.092226 | 0.082633
IMAGE | SSP2_SPA0_19I_D | EAF | Final Energy¦Transportation¦Freight¦Air¦H2 | EJ/yr | 0 | 0 | 0 | 0 | 0 | 0 | 0 | 0 | 0 | 0 | 4.2312e-11 | 7.1457e-08 | 6.5491e-06 | 3.3465e-05 | 6.1706e-05
IMAGE | SSP2_SPA0_19I_D | INDIA | Final Energy¦Transportation¦Freight¦Air¦H2 | EJ/yr | 0 | 0 | 0 | 0 | 0 | 0 | 0 | 0 | 0 | 0 | 9.2633e-09 | 2.5842e-06 | 8.6394e-05 | 0.00019503 | 0.00035303
IMAGE | SSP2_SPA0_19I_D | INDO | Final Energy¦Transportation¦Freight¦Air¦H2 | EJ/yr | 0 | 0 | 0 | 0 | 0 | 0 | 0 | 0 | 0 | 0 | 4.2023e-10 | 1.9638e-08 | 4.4203e-06 | 2.1467e-05 | 0.00016159
IMAGE | SSP2_SPA0_19I_D | JAP | Final Energy¦Transportation¦Freight¦Air¦H2 | EJ/yr | 0 | 0 | 0 | 0 | 0 | 0 | 0 | 0 | 0 | 0 | 1.6638e-08 | 1.1277e-06 | 3.9244e-05 | 0.00012479 | 0.0007184
IMAGE | SSP2_SPA0_19I_D | KOR | Final Energy¦Transportation¦Freight¦Air¦H2 | EJ/yr | 0 | 0 | 0 | 0 | 0 | 0 | 0 | 0 | 0 | 0 | 1.2288e-05 | 0.0015514 | 0.005164 | 0.013346 | 0.015716
IMAGE | SSP2_SPA0_19I_D | ME | Final Energy¦Transportation¦Freight¦Air¦H2 | EJ/yr | 0 | 0 | 0 | 0 | 0 | 0 | 0 | 0 | 0 | 0 | 5.4481e-07 | 0.00013514 | 0.0039509 | 0.007992 | 0.007291
IMAGE | SSP2_SPA0_19I_D | MEX | Final Energy¦Transportation¦Freight¦Air¦H2 | EJ/yr | 0 | 0 | 0 | 0 | 0 | 0 | 0 | 0 | 0 | 0 | 1.7218e-10 | 7.6433e-07 | 1.9129e-05 | 6.2728e-05 | 0.00010364
IMAGE | SSP2_SPA0_19I_D | NAF | Final Energy¦Transportation¦Freight¦Air¦H2 | EJ/yr | 0 | 0 | 0 | 0 | 0 | 0 | 0 | 0 | 0 | 0 | 2.817e-12 | 3.8479e-10 | 6.0091e-08 | 1.6859e-07 | 2.1279e-07
IMAGE | SSP2_SPA0_19I_D | OCE | Final Energy¦Transportation¦Freight¦Air¦H2 | EJ/yr | 0 | 0 | 0 | 0 | 0 | 0 | 0 | 0 | 0 | 0 | 2.4244e-06 | 0.00042565 | 0.015719 | 0.043036 | 0.066237
IMAGE | SSP2_SPA0_19I_D | RCAM | Final Energy¦Transportation¦Freight¦Air¦H2 | EJ/yr | 0 | 0 | 0 | 0 | 0 | 0 | 0 | 0 | 0 | 0 | 6.8767e-09 | 3.9542e-08 | 8.9715e-07 | 2.6418e-06 | 4.6361e-06
IMAGE | SSP2_SPA0_19I_D | RSAF | Final Energy¦Transportation¦Freight¦Air¦H2 | EJ/yr | 0 | 0 | 0 | 0 | 0 | 0 | 0 | 0 | 0 | 0 | 6.9365e-09 | 4.6578e-07 | 2.2517e-05 | 0.00034769 | 0.00099147
IMAGE | SSP2_SPA0_19I_D | RSAM | Final Energy¦Transportation¦Freight¦Air¦H2 | EJ/yr | 0 | 0 | 0 | 0 | 0 | 0 | 0 | 0 | 0 | 0 | 7.2529e-07 | 0.00038471 | 0.010466 | 0.028036 | 0.041544
IMAGE | SSP2_SPA0_19I_D | RSAS | Final Energy¦Transportation¦Freight¦Air¦H2 | EJ/yr | 0 | 0 | 0 | 0 | 0 | 0 | 0 | 0 | 0 | 0 | 1.6221e-08 | 3.025e-06 | 7.845e-05 | 0.00020505 | 0.00024275
IMAGE | SSP2_SPA0_19I_D | RUS | Final Energy¦Transportation¦Freight¦Air¦H2 | EJ/yr | 0 | 0 | 0 | 0 | 0 | 0 | 0 | 0 | 0 | 0 | 3.1066e-07 | 3.4156e-05 | 0.00038797 | 0.00079784 | 0.00081557
IMAGE | SSP2_SPA0_19I_D | SAF | Final Energy¦Transportation¦Freight¦Air¦H2 | EJ/yr | 0 | 0 | 0 | 0 | 0 | 0 | 0 | 0 | 0 | 0 | 1.1827e-08 | 3.8032e-06 | 0.0050908 | 0.011544 | 0.010687
IMAGE | SSP2_SPA0_19I_D | SEAS | Final Energy¦Transportation¦Freight¦Air¦H2 | EJ/yr | 0 | 0 | 0 | 0 | 0 | 0 | 0 | 0 | 0 | 0 | 5.0774e-07 | 4.4628e-05 | 0.00269 | 0.014939 | 0.032126
IMAGE | SSP2_SPA0_19I_D | STAN | Final Energy¦Transportation¦Freight¦Air¦H2 | EJ/yr | 0 | 0 | 0 | 0 | 0 | 0 | 0 | 0 | 0 | 0 | 4.9625e-09 | 6.4057e-07 | 1.1839e-05 | 2.723e-05 | 2.9373e-05
IMAGE | SSP2_SPA0_19I_D | TUR | Final Energy¦Transportation¦Freight¦Air¦H2 | EJ/yr | 0 | 0 | 0 | 0 | 0 | 0 | 0 | 0 | 0 | 0 | 0.00033884 | 0.002079 | 0.0040739 | 0.0049571 | 0.0041096
IMAGE | SSP2_SPA0_19I_D | UKR | Final Energy¦Transportation¦Freight¦Air¦H2 | EJ/yr | 0 | 0 | 0 | 0 | 0 | 0 | 0 | 0 | 0 | 0 | 3.1427e-10 | 4.5052e-08 | 5.2468e-07 | 1.0171e-06 | 9.4965e-07
IMAGE | SSP2_SPA0_19I_D | USA | Final Energy¦Transportation¦Freight¦Air¦H2 | EJ/yr | 0 | 0 | 0 | 0 | 0 | 0 | 0 | 0 | 0 | 0 | 2.4631e-06 | 6.4925e-05 | 0.034227 | 0.16106 | 0.332
IMAGE | SSP2_SPA0_19I_D | WAF | Final Energy¦Transportation¦Freight¦Air¦H2 | EJ/yr | 0 | 0 | 0 | 0 | 0 | 0 | 0 | 0 | 0 | 0 | 2.2504e-12 | 1.085e-09 | 5.6855e-08 | 1.7019e-07 | 2.4957e-07
IMAGE | SSP2_SPA0_19I_D | WEU | Final Energy¦Transportation¦Freight¦Air¦H2 | EJ/yr | 0 | 0 | 0 | 0 | 0 | 0 | 0 | 0 | 0 | 0 | 2.244e-08 | 1.8516e-06 | 0.00017983 | 0.00069104 | 0.0017295
IMAGE | SSP2_SPA0_19I_D | World | Final Energy¦Transportation¦Freight¦Air¦H2 | EJ/yr | 0 | 0 | 0 | 0 | 0 | 0 | 0 | 0 | 0 | 0 | 0.00039481 | 0.0072961 | 0.12964 | 0.40568 | 0.64528
IMAGE | SSP2_SPA0_19I_D | BRA | Final Energy¦Transportation¦Freight¦Air¦Oil | EJ/yr | 0.017889 | 0.016581 | 0.0073336 | 0.021949 | 0.032387 | 0.039259 | 0.043881 | 0.046628 | 0.046873 | 0.04547 | 0.033517 | 0.026994 | 0.022626 | 0.015554 | 0.0078697
IMAGE | SSP2_SPA0_19I_D | CAN | Final Energy¦Transportation¦Freight¦Air¦Oil | EJ/yr | 0.0096145 | 0.010306 | 0.012637 | 0.014947 | 0.015709 | 0.015896 | 0.015878 | 0.015994 | 0.016089 | 0.015948 | 0.013098 | 0.011078 | 0.0095717 | 0.0057195 | 0.0017024
IMAGE | SSP2_SPA0_19I_D | CEU | Final Energy¦Transportation¦Freight¦Air¦Oil | EJ/yr | 0.00056609 | 0.0011967 | 0.00076338 | 0.00085621 | 0.00075056 | 0.00064357 | 0.00061079 | 0.00055745 | 0.00048632 | 0.0004073 | 0.00031784 | 0.0002476 | 0.0002126 | 0.00019412 | 0.00018246
IMAGE | SSP2_SPA0_19I_D | CHN | Final Energy¦Transportation¦Freight¦Air¦Oil | EJ/yr | 0.10845 | 0.21044 | 0.16726 | 0.32116 | 0.41834 | 0.4885 | 0.60536 | 0.69418 | 0.73858 | 0.73064 | 0.51806 | 0.38937 | 0.31309 | 0.25914 | 0.2399
IMAGE | SSP2_SPA0_19I_D | EAF | Final Energy¦Transportation¦Freight¦Air¦Oil | EJ/yr | 0.0050307 | 0.0072967 | 0.0060423 | 0.0053581 | 0.0045567 | 0.0035859 | 0.0024655 | 0.0018676 | 0.0014966 | 0.00116 | 0.00092173 | 0.0010505 | 0.0014148 | 0.0019991 | 0.0028199
IMAGE | SSP2_SPA0_19I_D | INDIA | Final Energy¦Transportation¦Freight¦Air¦Oil | EJ/yr | 0.0073557 | 0.019025 | 0.01128 | 0.015563 | 0.015731 | 0.014964 | 0.014912 | 0.014642 | 0.014117 | 0.013578 | 0.012323 | 0.011829 | 0.01224 | 0.012715 | 0.012556
IMAGE | SSP2_SPA0_19I_D | INDO | Final Energy¦Transportation¦Freight¦Air¦Oil | EJ/yr | 0.0023771 | 0.0061994 | 0.0039715 | 0.0045522 | 0.0046915 | 0.0044067 | 0.0040411 | 0.0037299 | 0.0034376 | 0.0031009 | 0.0025201 | 0.002278 | 0.0021577 | 0.0021004 | 0.0019401
IMAGE | SSP2_SPA0_19I_D | JAP | Final Energy¦Transportation¦Freight¦Air¦Oil | EJ/yr | 0.039055 | 0.029403 | 0.047773 | 0.046511 | 0.04017 | 0.033751 | 0.029833 | 0.026665 | 0.023547 | 0.020484 | 0.015911 | 0.012281 | 0.010861 | 0.010196 | 0.0092741
IMAGE | SSP2_SPA0_19I_D | KOR | Final Energy¦Transportation¦Freight¦Air¦Oil | EJ/yr | 0.037884 | 0.013436 | 0.036752 | 0.049522 | 0.052034 | 0.054408 | 0.058709 | 0.060599 | 0.059476 | 0.056552 | 0.041201 | 0.030368 | 0.024005 | 0.017346 | 0.01355
IMAGE | SSP2_SPA0_19I_D | ME | Final Energy¦Transportation¦Freight¦Air¦Oil | EJ/yr | 0.036982 | 0.038535 | 0.050013 | 0.10263 | 0.13306 | 0.1283 | 0.11932 | 0.1231 | 0.12641 | 0.11503 | 0.078567 | 0.062838 | 0.053923 | 0.049273 | 0.047297
IMAGE | SSP2_SPA0_19I_D | MEX | Final Energy¦Transportation¦Freight¦Air¦Oil | EJ/yr | 0.00046779 | 0.00061731 | 0.00044237 | 0.0004427 | 0.00034444 | 0.00026753 | 0.00021139 | 0.0001658 | 0.00012645 | 9.1377e-05 | 7.7603e-05 | 6.525e-05 | 5.2931e-05 | 3.2402e-05 | 1.42e-05
IMAGE | SSP2_SPA0_19I_D | NAF | Final Energy¦Transportation¦Freight¦Air¦Oil | EJ/yr | 0.0030687 | 0.005227 | 0.0050964 | 0.0064284 | 0.0062415 | 0.0049923 | 0.0040237 | 0.0035751 | 0.0032774 | 0.0028153 | 0.002252 | 0.0019701 | 0.0018986 | 0.001907 | 0.0018766
IMAGE | SSP2_SPA0_19I_D | OCE | Final Energy¦Transportation¦Freight¦Air¦Oil | EJ/yr | 0.033114 | 0.045821 | 0.024779 | 0.036415 | 0.043708 | 0.050018 | 0.05428 | 0.05742 | 0.058488 | 0.056996 | 0.042239 | 0.034653 | 0.025386 | 0.012651 | 0.0019926
IMAGE | SSP2_SPA0_19I_D | RCAM | Final Energy¦Transportation¦Freight¦Air¦Oil | EJ/yr | 0.0034873 | 0.0025388 | 0.0017046 | 0.0030471 | 0.0038164 | 0.00434 | 0.004732 | 0.0050123 | 0.005171 | 0.0053667 | 0.0048606 | 0.0044658 | 0.004459 | 0.0046785 | 0.0048418
IMAGE | SSP2_SPA0_19I_D | RSAF | Final Energy¦Transportation¦Freight¦Air¦Oil | EJ/yr | 0.0016534 | 0.0014945 | 0.0020767 | 0.0020125 | 0.0016745 | 0.0013222 | 0.00099692 | 0.00080344 | 0.00062743 | 0.00045174 | 0.00038179 | 0.00040821 | 0.00052868 | 0.00059669 | 0.00057361
IMAGE | SSP2_SPA0_19I_D | RSAM | Final Energy¦Transportation¦Freight¦Air¦Oil | EJ/yr | 0.018306 | 0.018094 | 0.01533 | 0.023243 | 0.028302 | 0.030189 | 0.03072 | 0.031259 | 0.031347 | 0.031158 | 0.02545 | 0.021892 | 0.016226 | 0.007877 | 0.0013052
IMAGE | SSP2_SPA0_19I_D | RSAS | Final Energy¦Transportation¦Freight¦Air¦Oil | EJ/yr | 0.0093224 | 0.008958 | 0.0045566 | 0.0061353 | 0.0064859 | 0.0062006 | 0.0060575 | 0.0056761 | 0.0050028 | 0.0043189 | 0.0034234 | 0.0033116 | 0.0038409 | 0.0049016 | 0.0060688
IMAGE | SSP2_SPA0_19I_D | RUS | Final Energy¦Transportation¦Freight¦Air¦Oil | EJ/yr | 0.023988 | 0.016277 | 0.022235 | 0.018371 | 0.013657 | 0.010052 | 0.0076679 | 0.0058616 | 0.0043564 | 0.0030544 | 0.0024048 | 0.0019571 | 0.00168 | 0.001513 | 0.001554
IMAGE | SSP2_SPA0_19I_D | SAF | Final Energy¦Transportation¦Freight¦Air¦Oil | EJ/yr | 0.025893 | 0.010846 | 0.0069422 | 0.020399 | 0.029695 | 0.03692 | 0.044261 | 0.051519 | 0.057896 | 0.061977 | 0.049097 | 0.039589 | 0.033338 | 0.02881 | 0.027979
IMAGE | SSP2_SPA0_19I_D | SEAS | Final Energy¦Transportation¦Freight¦Air¦Oil | EJ/yr | 0.028457 | 0.04966 | 0.056418 | 0.066564 | 0.06856 | 0.063752 | 0.058024 | 0.052072 | 0.045992 | 0.040637 | 0.032546 | 0.029316 | 0.027362 | 0.021291 | 0.012311
IMAGE | SSP2_SPA0_19I_D | STAN | Final Energy¦Transportation¦Freight¦Air¦Oil | EJ/yr | 0.0010874 | 0.0017982 | 0.00079466 | 0.00062192 | 0.00046058 | 0.00032672 | 0.00024604 | 0.00020308 | 0.00016073 | 0.00012106 | 0.00010875 | 9.4773e-05 | 8.7477e-05 | 8.198e-05 | 8.2629e-05
IMAGE | SSP2_SPA0_19I_D | TUR | Final Energy¦Transportation¦Freight¦Air¦Oil | EJ/yr | 0.0018047 | 0.0044283 | 0.013123 | 0.012881 | 0.01164 | 0.010356 | 0.0095928 | 0.008778 | 0.0076095 | 0.0063352 | 0.0045842 | 0.0030397 | 0.0020384 | 0.0017894 | 0.0023364
IMAGE | SSP2_SPA0_19I_D | UKR | Final Energy¦Transportation¦Freight¦Air¦Oil | EJ/yr | 0.00014714 | 9.8543e-06 | 5.4026e-05 | 3.5945e-05 | 2.4808e-05 | 1.7497e-05 | 1.3118e-05 | 1.0478e-05 | 8.2817e-06 | 6.3175e-06 | 5.7937e-06 | 5.2034e-06 | 5.1198e-06 | 5.2542e-06 | 5.5871e-06
IMAGE | SSP2_SPA0_19I_D | USA | Final Energy¦Transportation¦Freight¦Air¦Oil | EJ/yr | 0.37726 | 0.31085 | 0.26354 | 0.35581 | 0.39935 | 0.42089 | 0.42989 | 0.43947 | 0.44533 | 0.43991 | 0.34886 | 0.29134 | 0.25511 | 0.19006 | 0.10439
IMAGE | SSP2_SPA0_19I_D | WAF | Final Energy¦Transportation¦Freight¦Air¦Oil | EJ/yr | 0.0010489 | 0.00099778 | 0.00081179 | 0.00081902 | 0.00079678 | 0.00071644 | 0.00063771 | 0.00064975 | 0.00069142 | 0.00071746 | 0.00068837 | 0.00077553 | 0.0010323 | 0.001463 | 0.0019877
IMAGE | SSP2_SPA0_19I_D | WEU | Final Energy¦Transportation¦Freight¦Air¦Oil | EJ/yr | 0.14426 | 0.1425 | 0.12592 | 0.13797 | 0.13534 | 0.13057 | 0.12923 | 0.12919 | 0.12702 | 0.12234 | 0.096509 | 0.079485 | 0.075379 | 0.076833 | 0.077645
IMAGE | SSP2_SPA0_19I_D | World | Final Energy¦Transportation¦Freight¦Air¦Oil | EJ/yr | 0.93857 | 0.97253 | 0.88765 | 1.2742 | 1.4675 | 1.5547 | 1.6756 | 1.7796 | 1.8236 | 1.7787 | 1.3299 | 1.0607 | 0.89852 | 0.72873 | 0.58205
IMAGE | SSP2_SPA0_19I_D | BRA | Final Energy¦Transportation¦Freight¦Electricity | EJ/yr | 0.0025307 | 0.0035593 | 0.0067497 | 0.0064524 | 0.013264 | 0.03097 | 0.069393 | 0.12477 | 0.17369 | 0.19864 | 0.19971 | 0.15131 | 0.093567 | 0.057861 | 0.047847
IMAGE | SSP2_SPA0_19I_D | CAN | Final Energy¦Transportation¦Freight¦Electricity | EJ/yr | 0.015442 | 0.013572 | 0.016314 | 0.026293 | 0.051426 | 0.057578 | 0.062862 | 0.076279 | 0.11573 | 0.12964 | 0.1279 | 0.13453 | 0.14101 | 0.14019 | 0.13879
IMAGE | SSP2_SPA0_19I_D | CEU | Final Energy¦Transportation¦Freight¦Electricity | EJ/yr | 0.017594 | 0.014801 | 0.014379 | 0.02174 | 0.038698 | 0.056878 | 0.076526 | 0.097795 | 0.14503 | 0.17976 | 0.20727 | 0.19817 | 0.17934 | 0.16406 | 0.16304
IMAGE | SSP2_SPA0_19I_D | CHN | Final Energy¦Transportation¦Freight¦Electricity | EJ/yr | 4.5824e-05 | 4.5004e-05 | 0.012211 | 0.026143 | 0.1807 | 0.43988 | 0.73064 | 1.1171 | 1.5715 | 1.7777 | 1.8064 | 1.7154 | 1.514 | 1.2081 | 0.95599
IMAGE | SSP2_SPA0_19I_D | EAF | Final Energy¦Transportation¦Freight¦Electricity | EJ/yr | 1.0869e-15 | 1.3597e-08 | 6.1945e-06 | 0.00017391 | 0.00070567 | 0.0014177 | 0.0035312 | 0.0088117 | 0.015248 | 0.020135 | 0.033174 | 0.050504 | 0.069452 | 0.090029 | 0.11031
IMAGE | SSP2_SPA0_19I_D | INDIA | Final Energy¦Transportation¦Freight¦Electricity | EJ/yr | 0.0037494 | 0.0034476 | 0.0026741 | 0.0016515 | 0.013524 | 0.063898 | 0.18109 | 0.38184 | 0.6264 | 0.80473 | 1.0526 | 1.2276 | 1.3506 | 1.3996 | 1.3581
IMAGE | SSP2_SPA0_19I_D | INDO | Final Energy¦Transportation¦Freight¦Electricity | EJ/yr | 0.00082726 | 0.0010235 | 0.0012866 | 0.0047763 | 0.0050655 | 0.0079009 | 0.046861 | 0.17839 | 0.32494 | 0.39233 | 0.42933 | 0.35003 | 0.22315 | 0.10255 | 0.067029
IMAGE | SSP2_SPA0_19I_D | JAP | Final Energy¦Transportation¦Freight¦Electricity | EJ/yr | 0.019723 | 0.019133 | 0.019193 | 0.020933 | 0.028075 | 0.036602 | 0.045948 | 0.058512 | 0.070416 | 0.075657 | 0.074307 | 0.064765 | 0.060139 | 0.060924 | 0.049237
IMAGE | SSP2_SPA0_19I_D | KOR | Final Energy¦Transportation¦Freight¦Electricity | EJ/yr | 4.1187e-06 | 1.4886e-06 | 0.0017245 | 0.0033345 | 0.014295 | 0.025233 | 0.034794 | 0.043273 | 0.060416 | 0.072916 | 0.074269 | 0.06342 | 0.055137 | 0.046873 | 0.044772
IMAGE | SSP2_SPA0_19I_D | ME | Final Energy¦Transportation¦Freight¦Electricity | EJ/yr | 5.6309e-05 | 5.4227e-05 | 6.0034e-05 | 5.0289e-05 | 0.001245 | 0.0049382 | 0.062956 | 0.21269 | 0.39312 | 0.51615 | 0.64263 | 0.66015 | 0.60432 | 0.52731 | 0.43931
IMAGE | SSP2_SPA0_19I_D | MEX | Final Energy¦Transportation¦Freight¦Electricity | EJ/yr | 0.0016719 | 0.0017412 | 0.0025145 | 0.0033949 | 0.0065354 | 0.012553 | 0.022955 | 0.037409 | 0.062316 | 0.077604 | 0.099004 | 0.1049 | 0.086348 | 0.055292 | 0.038391
IMAGE | SSP2_SPA0_19I_D | NAF | Final Energy¦Transportation¦Freight¦Electricity | EJ/yr | 0.0012381 | 0.0011869 | 0.0013079 | 0.00072337 | 0.0043274 | 0.0111 | 0.022026 | 0.043024 | 0.071004 | 0.089933 | 0.11668 | 0.13077 | 0.13164 | 0.12567 | 0.12138
IMAGE | SSP2_SPA0_19I_D | OCE | Final Energy¦Transportation¦Freight¦Electricity | EJ/yr | 0.0036549 | 0.0037465 | 0.0063292 | 0.0075749 | 0.014316 | 0.021609 | 0.031241 | 0.044636 | 0.060731 | 0.068168 | 0.075354 | 0.078384 | 0.077364 | 0.06313 | 0.052849
IMAGE | SSP2_SPA0_19I_D | RCAM | Final Energy¦Transportation¦Freight¦Electricity | EJ/yr | 0.0010764 | 0.0015213 | 0.0012465 | 0.0028588 | 0.010214 | 0.032884 | 0.079506 | 0.14585 | 0.22386 | 0.29067 | 0.37781 | 0.44493 | 0.52019 | 0.59135 | 0.61365
IMAGE | SSP2_SPA0_19I_D | RSAF | Final Energy¦Transportation¦Freight¦Electricity | EJ/yr | 1.064e-05 | 3.3294e-05 | 0.00010105 | 0.0031563 | 0.0043587 | 0.0086025 | 0.01714 | 0.029216 | 0.048117 | 0.068864 | 0.10696 | 0.13685 | 0.17883 | 0.20565 | 0.202
IMAGE | SSP2_SPA0_19I_D | RSAM | Final Energy¦Transportation¦Freight¦Electricity | EJ/yr | 0.002674 | 0.0090777 | 0.003794 | 0.0048302 | 0.0072161 | 0.017168 | 0.056809 | 0.12653 | 0.20136 | 0.24506 | 0.26846 | 0.28667 | 0.22065 | 0.10414 | 0.070404
IMAGE | SSP2_SPA0_19I_D | RSAS | Final Energy¦Transportation¦Freight¦Electricity | EJ/yr | 1.5532e-05 | 1.4729e-05 | 7.9362e-05 | 0.00072102 | 0.0013447 | 0.0063191 | 0.035353 | 0.085543 | 0.15397 | 0.20758 | 0.29538 | 0.35446 | 0.39297 | 0.41965 | 0.41449
IMAGE | SSP2_SPA0_19I_D | RUS | Final Energy¦Transportation¦Freight¦Electricity | EJ/yr | 0.2216 | 0.22694 | 0.21085 | 0.24759 | 0.34294 | 0.50596 | 0.67166 | 0.73186 | 0.91932 | 1.1156 | 1.2947 | 1.2803 | 1.1914 | 1.1664 | 1.133
IMAGE | SSP2_SPA0_19I_D | SAF | Final Energy¦Transportation¦Freight¦Electricity | EJ/yr | 0.0083966 | 0.0055607 | 0.0059347 | 0.010117 | 0.019893 | 0.030116 | 0.04156 | 0.060423 | 0.086802 | 0.10769 | 0.13414 | 0.14982 | 0.14612 | 0.13918 | 0.13352
IMAGE | SSP2_SPA0_19I_D | SEAS | Final Energy¦Transportation¦Freight¦Electricity | EJ/yr | 0.00022434 | 4.8873e-05 | 0.00013468 | 0.0041813 | 0.0055133 | 0.023533 | 0.090219 | 0.25244 | 0.40651 | 0.47989 | 0.494 | 0.38944 | 0.34877 | 0.23727 | 0.067886
IMAGE | SSP2_SPA0_19I_D | STAN | Final Energy¦Transportation¦Freight¦Electricity | EJ/yr | 0.015701 | 0.013311 | 0.015374 | 0.022129 | 0.036507 | 0.061324 | 0.16397 | 0.24683 | 0.32477 | 0.35347 | 0.38977 | 0.4111 | 0.37306 | 0.3994 | 0.38733
IMAGE | SSP2_SPA0_19I_D | TUR | Final Energy¦Transportation¦Freight¦Electricity | EJ/yr | 0.001604 | 0.0012424 | 0.0028066 | 0.0037966 | 0.013316 | 0.02419 | 0.044734 | 0.060145 | 0.080875 | 0.091478 | 0.10505 | 0.097517 | 0.07841 | 0.077304 | 0.077004
IMAGE | SSP2_SPA0_19I_D | UKR | Final Energy¦Transportation¦Freight¦Electricity | EJ/yr | 0.027471 | 0.025083 | 0.018093 | 0.021107 | 0.025928 | 0.035531 | 0.052923 | 0.067694 | 0.082639 | 0.10212 | 0.11296 | 0.11166 | 0.12284 | 0.13666 | 0.13655
IMAGE | SSP2_SPA0_19I_D | USA | Final Energy¦Transportation¦Freight¦Electricity | EJ/yr | 0.0092721 | 0.0097315 | 0.010583 | 0.011716 | 0.065369 | 0.1741 | 0.41076 | 0.75652 | 1.0837 | 1.2869 | 1.4004 | 1.4163 | 1.367 | 1.1586 | 0.98336
IMAGE | SSP2_SPA0_19I_D | WAF | Final Energy¦Transportation¦Freight¦Electricity | EJ/yr | 1.3531e-05 | 1.6591e-05 | 4.2384e-05 | 0.00025543 | 0.00071694 | 0.0021014 | 0.0064384 | 0.019612 | 0.039827 | 0.053591 | 0.087825 | 0.13484 | 0.18664 | 0.24242 | 0.28302
IMAGE | SSP2_SPA0_19I_D | WEU | Final Energy¦Transportation¦Freight¦Electricity | EJ/yr | 0.078937 | 0.075252 | 0.075303 | 0.069148 | 0.080903 | 0.11013 | 0.14954 | 0.20861 | 0.25301 | 0.27465 | 0.30368 | 0.29823 | 0.29315 | 0.28493 | 0.26775
IMAGE | SSP2_SPA0_19I_D | World | Final Energy¦Transportation¦Freight¦Electricity | EJ/yr | 0.43354 | 0.43014 | 0.4291 | 0.52485 | 0.9864 | 1.8025 | 3.2114 | 5.2158 | 7.5954 | 9.0809 | 10.3098 | 10.4421 | 10.0061 | 9.2045 | 8.3569
IMAGE | SSP2_SPA0_19I_D | BRA | Final Energy¦Transportation¦Freight¦Gases | EJ/yr | 0 | 0.018724 | 0.030646 | 0.031142 | 0.030059 | 0.018874 | 0.004348 | 7.2639e-05 | 7.3726e-05 | 7.1687e-05 | 2.2928e-05 | 2.9259e-07 | -5.8252e-09 | -5.8252e-09 | -5.8252e-09
IMAGE | SSP2_SPA0_19I_D | CAN | Final Energy¦Transportation¦Freight¦Gases | EJ/yr | 0.17825 | 0.10143 | 0.14819 | 0.24655 | 0.30586 | 0.28278 | 0.2054 | 0.089363 | 0.019383 | 0.0055235 | 0.0051451 | 0.0040979 | 0.0040531 | 0.0040531 | 0.0040531
IMAGE | SSP2_SPA0_19I_D | CEU | Final Energy¦Transportation¦Freight¦Gases | EJ/yr | 0.047305 | 0.037081 | 0.02786 | 0.022833 | 0.030576 | 0.036386 | 0.040946 | 0.036322 | 0.026004 | 0.017164 | 0.010806 | 0.0021832 | 6.9698e-05 | 6.4417e-05 | 6.4417e-05
IMAGE | SSP2_SPA0_19I_D | CHN | Final Energy¦Transportation¦Freight¦Gases | EJ/yr | 0.00031 | 0.0030288 | 0.0010994 | 0.014722 | 0.023868 | 0.02106 | 0.017177 | 0.0081238 | 0.0032978 | 0.0025107 | 0.0018524 | 0.00022833 | 4.5724e-05 | 3.3768e-05 | 3.3711e-05
IMAGE | SSP2_SPA0_19I_D | EAF | Final Energy¦Transportation¦Freight¦Gases | EJ/yr | 0 | 0 | 0 | 0.004164 | 0.004164 | 0.004164 | 0.0022713 | 0.00049547 | 0.00039677 | 0.00041105 | 0.000255 | 1.7627e-05 | 7.504e-08 | 7.1502e-11 | 7.1502e-11
IMAGE | SSP2_SPA0_19I_D | INDIA | Final Energy¦Transportation¦Freight¦Gases | EJ/yr | 0 | 0 | 0.014723 | 0.014713 | 0.014704 | 0.012198 | 0.012541 | 0.012114 | 0.013225 | 0.010281 | 0.0041471 | 0.0017112 | 0.00012913 | 1.371e-05 | -3.5437e-09
IMAGE | SSP2_SPA0_19I_D | INDO | Final Energy¦Transportation¦Freight¦Gases | EJ/yr | 0 | 0 | 0 | 0.033895 | 0.033895 | 0.033895 | 0.019181 | 0.0041579 | 0.0023482 | 0.0026709 | 0.001921 | 0.0001647 | 3.6003e-10 | 3.6003e-10 | 3.6003e-10
IMAGE | SSP2_SPA0_19I_D | JAP | Final Energy¦Transportation¦Freight¦Gases | EJ/yr | 0 | 0 | 0 | 0.0014848 | 0.0014848 | 0.0014848 | 0.0008215 | 0.00014657 | 1.805e-05 | 1.805e-05 | 1.1637e-05 | 6.0706e-07 | 6.0706e-07 | 1.5379e-07 | 5.8985e-11
IMAGE | SSP2_SPA0_19I_D | KOR | Final Energy¦Transportation¦Freight¦Gases | EJ/yr | 1.0626e-07 | 1.0626e-07 | 8.6952e-08 | 3.865e-08 | 2.5149e-06 | 4.3229e-06 | 4.3229e-06 | 3.866e-06 | 1.9011e-06 | 2.639e-07 | 9.9293e-07 | 5.6317e-07 | 5.5116e-09 | 5.5116e-09 | 1.3771e-09
IMAGE | SSP2_SPA0_19I_D | ME | Final Energy¦Transportation¦Freight¦Gases | EJ/yr | 0.012519 | 0.012519 | 0.010243 | 0.018582 | 0.035963 | 0.031732 | 0.025933 | 0.014483 | 0.0042275 | 0.00073624 | 0.00067932 | 7.2834e-05 | -5.4089e-10 | -5.4089e-10 | -5.4089e-10
IMAGE | SSP2_SPA0_19I_D | MEX | Final Energy¦Transportation¦Freight¦Gases | EJ/yr | 0 | 0 | 0 | 0.078836 | 0.078836 | 0.078836 | 0.044267 | 0.0084321 | 0.0019551 | 0.0020732 | 0.0013978 | 6.8432e-05 | -3.9464e-09 | -3.9464e-09 | -3.9464e-09
IMAGE | SSP2_SPA0_19I_D | NAF | Final Energy¦Transportation¦Freight¦Gases | EJ/yr | 0.049565 | 0.041259 | 0.028953 | 0.019246 | 0.014035 | 0.012031 | 0.012646 | 0.011675 | 0.0069769 | 0.0019135 | 0.00053876 | 0.00052746 | 0.00052746 | 0.00052746 | 0.00052746
IMAGE | SSP2_SPA0_19I_D | OCE | Final Energy¦Transportation¦Freight¦Gases | EJ/yr | 0.013871 | 0.0099222 | 0.0074231 | 0.0066275 | 0.0045895 | 0.00337 | 0.0023699 | 0.0014941 | 0.00066755 | 0.00028567 | 0.00015378 | 1.8893e-05 | -1.24e-09 | -1.24e-09 | -1.24e-09
IMAGE | SSP2_SPA0_19I_D | RCAM | Final Energy¦Transportation¦Freight¦Gases | EJ/yr | 0 | 0 | 0 | 0.01152 | 0.01152 | 0.011532 | 0.006384 | 0.0012358 | 0.0003318 | 0.00031181 | 0.00011842 | 1.8441e-06 | 5.5971e-08 | -1.4005e-09 | -1.4005e-09
IMAGE | SSP2_SPA0_19I_D | RSAF | Final Energy¦Transportation¦Freight¦Gases | EJ/yr | 0 | 0 | 0 | 0.016202 | 0.016202 | 0.016202 | 0.0088377 | 0.0014729 | 0.00046783 | 0.00049412 | 0.00034766 | 2.394e-05 | -4.2725e-11 | -4.2725e-11 | -4.2725e-11
IMAGE | SSP2_SPA0_19I_D | RSAM | Final Energy¦Transportation¦Freight¦Gases | EJ/yr | 0.047437 | 0.045811 | 0.043884 | 0.047905 | 0.04779 | 0.042869 | 0.032515 | 0.017427 | 0.0076754 | 0.0037915 | 0.0023105 | 0.00019491 | 1.5094e-07 | 1.1419e-09 | 1.1419e-09
IMAGE | SSP2_SPA0_19I_D | RSAS | Final Energy¦Transportation¦Freight¦Gases | EJ/yr | 0 | 0 | 0 | 0.011497 | 0.011497 | 0.011497 | 0.0069076 | 0.0021973 | 0.002358 | 0.0026559 | 0.0018452 | 0.00035417 | 1.3533e-06 | 4.8294e-10 | 4.8294e-10
IMAGE | SSP2_SPA0_19I_D | RUS | Final Energy¦Transportation¦Freight¦Gases | EJ/yr | 1.4197 | 1.3708 | 1.136 | 1.0952 | 0.86472 | 0.65512 | 0.60652 | 0.51972 | 0.35355 | 0.19575 | 0.053668 | 0.033952 | 0.031885 | 0.031885 | 0.031885
IMAGE | SSP2_SPA0_19I_D | SAF | Final Energy¦Transportation¦Freight¦Gases | EJ/yr | 6.0809e-07 | 1.1216e-06 | 1.0866e-06 | 8.4541e-07 | 3.0059e-05 | 0.00015962 | 0.00030967 | 0.0003058 | 0.00025936 | 0.00013991 | 5.3564e-08 | -2.8052e-11 | -2.8052e-11 | -2.8052e-11 | -2.8052e-11
IMAGE | SSP2_SPA0_19I_D | SEAS | Final Energy¦Transportation¦Freight¦Gases | EJ/yr | 0 | 0 | 0 | 0.047412 | 0.047412 | 0.047412 | 0.025968 | 0.0053283 | 0.0026064 | 0.002813 | 0.0016876 | 0.00014352 | 2.0029e-05 | 6.6805e-07 | 7.658e-09
IMAGE | SSP2_SPA0_19I_D | STAN | Final Energy¦Transportation¦Freight¦Gases | EJ/yr | 0.1196 | 0.077909 | 0.1114 | 0.11739 | 0.11202 | 0.10713 | 0.13262 | 0.1052 | 0.073611 | 0.041992 | 0.0021725 | 0.0018447 | 0.001819 | 0.001819 | 0.001819
IMAGE | SSP2_SPA0_19I_D | TUR | Final Energy¦Transportation¦Freight¦Gases | EJ/yr | 0.004301 | 0.006673 | 0.011623 | 0.012125 | 0.010699 | 0.008616 | 0.0070151 | 0.0043537 | 0.0036767 | 0.0021918 | 0.00072317 | 0.0005709 | 0.0012036 | 0.0019651 | 0.0012211
IMAGE | SSP2_SPA0_19I_D | UKR | Final Energy¦Transportation¦Freight¦Gases | EJ/yr | 0.14195 | 0.1487 | 0.083148 | 0.071818 | 0.058693 | 0.044506 | 0.036569 | 0.036501 | 0.023276 | 0.0066365 | 0.00087263 | 0.00038904 | 7.9113e-05 | 7.9113e-05 | 7.9113e-05
IMAGE | SSP2_SPA0_19I_D | USA | Final Energy¦Transportation¦Freight¦Gases | EJ/yr | 0.57051 | 0.65468 | 0.65585 | 0.65249 | 0.60139 | 0.46829 | 0.29544 | 0.20948 | 0.1443 | 0.08824 | 0.051723 | 0.044002 | 0.040001 | 0.039976 | 0.039976
IMAGE | SSP2_SPA0_19I_D | WAF | Final Energy¦Transportation¦Freight¦Gases | EJ/yr | 0 | 0 | 0 | 0.087789 | 0.087789 | 0.087789 | 0.047885 | 0.0086296 | 0.0022907 | 0.0025062 | 0.0016538 | 0.00017246 | -1.1925e-08 | -1.1925e-08 | -1.1925e-08
IMAGE | SSP2_SPA0_19I_D | WEU | Final Energy¦Transportation¦Freight¦Gases | EJ/yr | 0.040431 | 0.0286 | 0.033024 | 0.023898 | 0.014656 | 0.011494 | 0.011928 | 0.011073 | 0.0065745 | 0.0017105 | 0.00031326 | 0.00018388 | 6.0591e-05 | 6.0591e-05 | 6.0591e-05
IMAGE | SSP2_SPA0_19I_D | World | Final Energy¦Transportation¦Freight¦Gases | EJ/yr | 2.6458 | 2.5571 | 2.3441 | 2.688 | 2.4625 | 2.0494 | 1.6068 | 1.1098 | 0.69955 | 0.39289 | 0.14437 | 0.090925 | 0.079896 | 0.080479 | 0.07972
IMAGE | SSP2_SPA0_19I_D | BRA | Final Energy¦Transportation¦Freight¦Heavy Truck¦Biofuel | EJ/yr | 0.00023883 | 0.00046703 | 0.00056654 | 0.00055942 | 0.019272 | 0.07326 | 0.11162 | 0.12135 | 0.11745 | 0.10199 | 0.07774 | 0.054198 | 0.031153 | 0.014583 | 0.0047362
IMAGE | SSP2_SPA0_19I_D | CAN | Final Energy¦Transportation¦Freight¦Heavy Truck¦Biofuel | EJ/yr | 1.3766e-06 | 4.3152e-06 | 1.5212e-05 | 1.8953e-05 | 0.0019676 | 0.02313 | 0.038992 | 0.037655 | 0.037349 | 0.031242 | 0.041618 | 0.044509 | 0.039873 | 0.022328 | 0.0033418
IMAGE | SSP2_SPA0_19I_D | CEU | Final Energy¦Transportation¦Freight¦Heavy Truck¦Biofuel | EJ/yr | 5.9921e-07 | 2.5776e-06 | 4.6754e-06 | 5.1172e-06 | 0.011563 | 0.020169 | 0.014216 | 0.029282 | 0.02578 | 0.020869 | 0.021443 | 0.017738 | 0.011757 | 0.0074425 | 0.0039597
IMAGE | SSP2_SPA0_19I_D | CHN | Final Energy¦Transportation¦Freight¦Heavy Truck¦Biofuel | EJ/yr | 5.4778e-09 | 2.7596e-05 | 3.0687e-05 | 3.8577e-05 | 0.0060711 | 0.23204 | 0.63606 | 1.1106 | 1.1778 | 1.1191 | 1.2086 | 1.2719 | 1.0123 | 0.71374 | 0.43976
IMAGE | SSP2_SPA0_19I_D | EAF | Final Energy¦Transportation¦Freight¦Heavy Truck¦Biofuel | EJ/yr | 2.9771e-11 | 7.5808e-09 | 3.2034e-08 | 1.2039e-07 | 3.0145e-06 | 2.2039e-06 | 0.011248 | 0.017106 | 0.019193 | 0.019442 | 0.029184 | 0.034925 | 0.040911 | 0.047555 | 0.047444
IMAGE | SSP2_SPA0_19I_D | INDIA | Final Energy¦Transportation¦Freight¦Heavy Truck¦Biofuel | EJ/yr | 6.5333e-06 | 2.8581e-06 | 2.2385e-05 | 1.9933e-05 | 0.0073975 | 0.15438 | 0.70018 | 1.1714 | 1.2278 | 1.0562 | 1.1536 | 1.3065 | 1.2682 | 1.1898 | 0.99915
IMAGE | SSP2_SPA0_19I_D | INDO | Final Energy¦Transportation¦Freight¦Heavy Truck¦Biofuel | EJ/yr | 9.8922e-10 | 9.0921e-06 | 5.2138e-05 | 6.5902e-05 | 3.3707e-05 | 0.0016643 | 0.059898 | 0.056918 | 0.044309 | 0.03495 | 0.024633 | 0.016678 | 0.0093299 | 0.0048724 | 0.0035642
IMAGE | SSP2_SPA0_19I_D | JAP | Final Energy¦Transportation¦Freight¦Heavy Truck¦Biofuel | EJ/yr | 4.0083e-10 | 3.0821e-10 | 4.3956e-10 | 5.5128e-10 | 0.0064653 | 0.036394 | 0.045927 | 0.043247 | 0.03648 | 0.035045 | 0.044667 | 0.047116 | 0.040405 | 0.037983 | 0.022573
IMAGE | SSP2_SPA0_19I_D | KOR | Final Energy¦Transportation¦Freight¦Heavy Truck¦Biofuel | EJ/yr | 9.2699e-08 | 1.1751e-05 | 2.1911e-05 | 3.0546e-05 | 0.025981 | 0.092501 | 0.13628 | 0.12744 | 0.11865 | 0.10607 | 0.10064 | 0.091734 | 0.082061 | 0.065851 | 0.056103
IMAGE | SSP2_SPA0_19I_D | ME | Final Energy¦Transportation¦Freight¦Heavy Truck¦Biofuel | EJ/yr | 0 | 0 | 1.0352e-11 | 8.2454e-10 | 6.0071e-10 | 8.8967e-05 | 0.070107 | 0.34175 | 0.51245 | 0.4544 | 0.45345 | 0.50611 | 0.39467 | 0.28282 | 0.18335
IMAGE | SSP2_SPA0_19I_D | MEX | Final Energy¦Transportation¦Freight¦Heavy Truck¦Biofuel | EJ/yr | 2.5409e-10 | 2.3946e-10 | 3.0156e-10 | 3.8792e-10 | 8.4209e-08 | 0.013784 | 0.075056 | 0.11797 | 0.11724 | 0.097517 | 0.091202 | 0.0958 | 0.060746 | 0.023371 | 0.004984
IMAGE | SSP2_SPA0_19I_D | NAF | Final Energy¦Transportation¦Freight¦Heavy Truck¦Biofuel | EJ/yr | 2.1103e-10 | 2.279e-10 | 2.8158e-10 | 3.884e-10 | 2.111e-10 | 5.9421e-11 | 0.0098173 | 0.045015 | 0.054817 | 0.043297 | 0.039697 | 0.040583 | 0.034611 | 0.027843 | 0.020938
IMAGE | SSP2_SPA0_19I_D | OCE | Final Energy¦Transportation¦Freight¦Heavy Truck¦Biofuel | EJ/yr | 1.6897e-07 | 1.2283e-06 | 2.4414e-06 | 2.7942e-06 | 0.00010593 | 0.00014145 | 0.022476 | 0.017891 | 0.016388 | 0.013866 | 0.02812 | 0.037146 | 0.028972 | 0.011047 | 0.0014499
IMAGE | SSP2_SPA0_19I_D | RCAM | Final Energy¦Transportation¦Freight¦Heavy Truck¦Biofuel | EJ/yr | 1.085e-09 | 3.853e-09 | 9.8042e-07 | 6.0762e-06 | 0.0016856 | 0.014096 | 0.13072 | 0.30732 | 0.39671 | 0.41486 | 0.44934 | 0.53769 | 0.59111 | 0.64992 | 0.64481
IMAGE | SSP2_SPA0_19I_D | RSAF | Final Energy¦Transportation¦Freight¦Heavy Truck¦Biofuel | EJ/yr | 1.2768e-10 | 1.6083e-10 | 4.0609e-07 | 9.6687e-07 | 0.00024661 | 0.0044205 | 0.030962 | 0.068472 | 0.086949 | 0.087557 | 0.094006 | 0.099266 | 0.10892 | 0.093172 | 0.043375
IMAGE | SSP2_SPA0_19I_D | RSAM | Final Energy¦Transportation¦Freight¦Heavy Truck¦Biofuel | EJ/yr | 6.3493e-08 | 2.0766e-05 | 5.4292e-05 | 2.8554e-05 | 0.00013571 | 0.015159 | 0.18259 | 0.24095 | 0.19361 | 0.16467 | 0.22991 | 0.31424 | 0.19011 | 0.04773 | 0.011863
IMAGE | SSP2_SPA0_19I_D | RSAS | Final Energy¦Transportation¦Freight¦Heavy Truck¦Biofuel | EJ/yr | 4.9049e-10 | 6.264e-10 | 1.0148e-09 | 1.6112e-09 | 1.8059e-05 | 2.6965e-05 | 0.098192 | 0.28041 | 0.34793 | 0.32479 | 0.3798 | 0.45028 | 0.46896 | 0.47199 | 0.42768
IMAGE | SSP2_SPA0_19I_D | RUS | Final Energy¦Transportation¦Freight¦Heavy Truck¦Biofuel | EJ/yr | 3.6598e-10 | 4.3528e-10 | 5.6761e-10 | 6.7194e-10 | 6.8033e-05 | 9.5875e-05 | 0.020222 | 0.040864 | 0.04891 | 0.040702 | 0.04303 | 0.038339 | 0.025355 | 0.015367 | 0.0082953
IMAGE | SSP2_SPA0_19I_D | SAF | Final Energy¦Transportation¦Freight¦Heavy Truck¦Biofuel | EJ/yr | 3.339e-10 | 3.6137e-10 | 4.2215e-10 | 4.5079e-10 | 0.0025506 | 0.030269 | 0.095658 | 0.13973 | 0.13153 | 0.10801 | 0.10383 | 0.117 | 0.095017 | 0.073059 | 0.057081
IMAGE | SSP2_SPA0_19I_D | SEAS | Final Energy¦Transportation¦Freight¦Heavy Truck¦Biofuel | EJ/yr | 5.7277e-07 | 4.425e-05 | 0.00012095 | 0.00011972 | 0.0010432 | 0.089917 | 0.32112 | 0.31598 | 0.24331 | 0.19376 | 0.31822 | 0.50036 | 0.44785 | 0.2548 | 0.045295
IMAGE | SSP2_SPA0_19I_D | STAN | Final Energy¦Transportation¦Freight¦Heavy Truck¦Biofuel | EJ/yr | 1.7874e-10 | 2.1566e-10 | 3.3103e-10 | 4.7211e-10 | 8.7893e-07 | 1.5481e-06 | 0.021988 | 0.065697 | 0.07462 | 0.059672 | 0.063315 | 0.07303 | 0.053879 | 0.043642 | 0.024671
IMAGE | SSP2_SPA0_19I_D | TUR | Final Energy¦Transportation¦Freight¦Heavy Truck¦Biofuel | EJ/yr | 3.5693e-10 | 7.5913e-05 | 0.0012648 | 0.00327 | 0.011361 | 0.048063 | 0.10025 | 0.13512 | 0.14656 | 0.14986 | 0.13591 | 0.12719 | 0.093616 | 0.063526 | 0.052125
IMAGE | SSP2_SPA0_19I_D | UKR | Final Energy¦Transportation¦Freight¦Heavy Truck¦Biofuel | EJ/yr | 3.3844e-11 | 8.8007e-08 | 3.4446e-07 | 3.6828e-07 | 0.00015503 | 0.0021657 | 0.0022823 | 0.001805 | 0.001052 | 0.00075485 | 0.00077373 | 0.00061683 | 0.00038188 | 0.00020969 | 0.00010412
IMAGE | SSP2_SPA0_19I_D | USA | Final Energy¦Transportation¦Freight¦Heavy Truck¦Biofuel | EJ/yr | 9.3206e-05 | 0.00028893 | 0.00038783 | 0.00031954 | 0.0020336 | 0.069797 | 0.80047 | 1.0572 | 0.95947 | 0.77366 | 0.83564 | 1.0135 | 0.81661 | 0.38007 | 0.07037
IMAGE | SSP2_SPA0_19I_D | WAF | Final Energy¦Transportation¦Freight¦Heavy Truck¦Biofuel | EJ/yr | 7.3145e-11 | 8.3411e-11 | 1.0648e-10 | 1.281e-10 | 1.0725e-06 | 2.2669e-06 | 0.012768 | 0.036449 | 0.034917 | 0.022572 | 0.019037 | 0.024798 | 0.047684 | 0.08783 | 0.11332
IMAGE | SSP2_SPA0_19I_D | WEU | Final Energy¦Transportation¦Freight¦Heavy Truck¦Biofuel | EJ/yr | 0.0030519 | 0.0066182 | 0.037444 | 0.023639 | 0.032177 | 0.07582 | 0.22166 | 0.16045 | 0.13641 | 0.12234 | 0.14885 | 0.16866 | 0.2184 | 0.24247 | 0.21165
IMAGE | SSP2_SPA0_19I_D | World | Final Energy¦Transportation¦Freight¦Heavy Truck¦Biofuel | EJ/yr | 0.0033934 | 0.0075746 | 0.039989 | 0.028126 | 0.13034 | 0.99738 | 3.9708 | 6.088 | 6.3077 | 5.5972 | 6.1362 | 7.03 | 6.2129 | 4.873 | 3.502
IMAGE | SSP2_SPA0_19I_D | BRA | Final Energy¦Transportation¦Freight¦Heavy Truck¦Electricity | EJ/yr | 1.2438e-11 | 2.1928e-11 | 0.00020475 | 0.00035543 | 0.0024316 | 0.0097309 | 0.02681 | 0.052734 | 0.07826 | 0.092066 | 0.09207 | 0.062299 | 0.030223 | 0.0094803 | 0.0027625
IMAGE | SSP2_SPA0_19I_D | CAN | Final Energy¦Transportation¦Freight¦Heavy Truck¦Electricity | EJ/yr | 2.9848e-14 | 1.5102e-13 | 1.0642e-05 | 1.8846e-05 | 0.00016933 | 0.0014401 | 0.0047452 | 0.010548 | 0.016048 | 0.018643 | 0.019541 | 0.019402 | 0.017475 | 0.009515 | 0.001541
IMAGE | SSP2_SPA0_19I_D | CEU | Final Energy¦Transportation¦Freight¦Heavy Truck¦Electricity | EJ/yr | 1.0341e-11 | 8.7016e-09 | 0.00030264 | 0.00057707 | 0.00319 | 0.0053791 | 0.0081213 | 0.010582 | 0.015404 | 0.018692 | 0.018824 | 0.013511 | 0.0084034 | 0.0050153 | 0.003033
IMAGE | SSP2_SPA0_19I_D | CHN | Final Energy¦Transportation¦Freight¦Heavy Truck¦Electricity | EJ/yr | 4.4422e-12 | 1.3155e-10 | 0.0035919 | 0.0076783 | 0.041191 | 0.11381 | 0.2079 | 0.33207 | 0.4869 | 0.56713 | 0.57562 | 0.53298 | 0.44383 | 0.31078 | 0.19945
IMAGE | SSP2_SPA0_19I_D | EAF | Final Energy¦Transportation¦Freight¦Heavy Truck¦Electricity | EJ/yr | 2.8069e-16 | 3.3437e-15 | 8.9804e-07 | 1.7744e-06 | 8.3806e-06 | 0.00011485 | 0.00089315 | 0.0029354 | 0.0054269 | 0.0073351 | 0.01169 | 0.015975 | 0.019721 | 0.022833 | 0.023509
IMAGE | SSP2_SPA0_19I_D | INDIA | Final Energy¦Transportation¦Freight¦Heavy Truck¦Electricity | EJ/yr | 9.4886e-13 | 1.1351e-12 | 6.6035e-05 | 0.00014436 | 0.00081041 | 0.011725 | 0.055621 | 0.13951 | 0.24592 | 0.3265 | 0.43561 | 0.501 | 0.5407 | 0.54123 | 0.48314
IMAGE | SSP2_SPA0_19I_D | INDO | Final Energy¦Transportation¦Freight¦Heavy Truck¦Electricity | EJ/yr | 6.4049e-15 | 1.1193e-13 | 3.6507e-06 | 7.5728e-06 | 2.162e-05 | 0.0010489 | 0.023368 | 0.10173 | 0.1857 | 0.22523 | 0.24172 | 0.18373 | 0.11037 | 0.034116 | 0.011364
IMAGE | SSP2_SPA0_19I_D | JAP | Final Energy¦Transportation¦Freight¦Heavy Truck¦Electricity | EJ/yr | 4.7205e-13 | 1.7301e-12 | 0.00013478 | 0.00023463 | 0.0017272 | 0.0051502 | 0.0093885 | 0.014939 | 0.020179 | 0.022767 | 0.02253 | 0.01878 | 0.016545 | 0.016132 | 0.010279
IMAGE | SSP2_SPA0_19I_D | KOR | Final Energy¦Transportation¦Freight¦Heavy Truck¦Electricity | EJ/yr | 9.9024e-08 | 1.6674e-07 | 0.00094638 | 0.0018248 | 0.0084741 | 0.01488 | 0.020376 | 0.025359 | 0.035526 | 0.042853 | 0.043507 | 0.036365 | 0.031088 | 0.025323 | 0.022833
IMAGE | SSP2_SPA0_19I_D | ME | Final Energy¦Transportation¦Freight¦Heavy Truck¦Electricity | EJ/yr | 3.063e-16 | 1.569e-15 | 5.8144e-07 | 1.1146e-06 | 7.0081e-07 | 0.00010976 | 0.017695 | 0.072728 | 0.13877 | 0.18284 | 0.22702 | 0.22438 | 0.18997 | 0.1461 | 0.10155
IMAGE | SSP2_SPA0_19I_D | MEX | Final Energy¦Transportation¦Freight¦Heavy Truck¦Electricity | EJ/yr | 5.5448e-15 | 1.1649e-12 | 2.4323e-05 | 4.474e-05 | 0.00019393 | 0.0017557 | 0.005731 | 0.011763 | 0.019385 | 0.026469 | 0.03521 | 0.036129 | 0.026226 | 0.010678 | 0.0023782
IMAGE | SSP2_SPA0_19I_D | NAF | Final Energy¦Transportation¦Freight¦Heavy Truck¦Electricity | EJ/yr | 3.7682e-17 | 1.7369e-16 | 1.3627e-08 | 2.7222e-08 | 2.6957e-08 | 1.0413e-05 | 0.0019304 | 0.0086777 | 0.017366 | 0.022937 | 0.030853 | 0.034791 | 0.032597 | 0.028434 | 0.024661
IMAGE | SSP2_SPA0_19I_D | OCE | Final Energy¦Transportation¦Freight¦Heavy Truck¦Electricity | EJ/yr | 1.0112e-12 | 4.1127e-12 | 5.3596e-05 | 0.00010241 | 0.00054774 | 0.0016468 | 0.0042241 | 0.0080658 | 0.013153 | 0.01617 | 0.017261 | 0.016292 | 0.013065 | 0.0052638 | 0.00072874
IMAGE | SSP2_SPA0_19I_D | RCAM | Final Energy¦Transportation¦Freight¦Heavy Truck¦Electricity | EJ/yr | 1.4897e-14 | 2.608e-13 | 0.0001448 | 0.00026623 | 0.0023278 | 0.011802 | 0.03534 | 0.069281 | 0.1089 | 0.14118 | 0.18518 | 0.21785 | 0.25448 | 0.28799 | 0.28845
IMAGE | SSP2_SPA0_19I_D | RSAF | Final Energy¦Transportation¦Freight¦Heavy Truck¦Electricity | EJ/yr | 2.8602e-15 | 2.5585e-14 | 1.0531e-05 | 2.0738e-05 | 0.00013771 | 0.0012525 | 0.0050698 | 0.010487 | 0.017651 | 0.025777 | 0.039204 | 0.043389 | 0.050381 | 0.041796 | 0.020171
IMAGE | SSP2_SPA0_19I_D | RSAM | Final Energy¦Transportation¦Freight¦Heavy Truck¦Electricity | EJ/yr | 1.2086e-14 | 1.9467e-13 | 2.0343e-05 | 3.3823e-05 | 0.00014645 | 0.0029374 | 0.021401 | 0.055735 | 0.092182 | 0.11184 | 0.12101 | 0.12515 | 0.08252 | 0.022115 | 0.0055164
IMAGE | SSP2_SPA0_19I_D | RSAS | Final Energy¦Transportation¦Freight¦Heavy Truck¦Electricity | EJ/yr | 5.8974e-15 | 5.6827e-14 | 2.3285e-05 | 4.8688e-05 | 0.0002301 | 0.0023432 | 0.016713 | 0.044731 | 0.083237 | 0.11392 | 0.15776 | 0.18327 | 0.20598 | 0.21698 | 0.2083
IMAGE | SSP2_SPA0_19I_D | RUS | Final Energy¦Transportation¦Freight¦Heavy Truck¦Electricity | EJ/yr | 2.313e-12 | 1.4959e-11 | 0.00022229 | 0.00038839 | 0.0013827 | 0.0040815 | 0.011409 | 0.015528 | 0.023981 | 0.032964 | 0.035664 | 0.023728 | 0.014843 | 0.0086285 | 0.005076
IMAGE | SSP2_SPA0_19I_D | SAF | Final Energy¦Transportation¦Freight¦Heavy Truck¦Electricity | EJ/yr | 1.8127e-11 | 1.1751e-09 | 0.00022387 | 0.00040138 | 0.0027912 | 0.0057909 | 0.0097169 | 0.015629 | 0.02511 | 0.03257 | 0.042395 | 0.047487 | 0.041557 | 0.033936 | 0.028493
IMAGE | SSP2_SPA0_19I_D | SEAS | Final Energy¦Transportation¦Freight¦Heavy Truck¦Electricity | EJ/yr | 1.8023e-14 | 4.1577e-13 | 3.4621e-05 | 7.1762e-05 | 0.00039209 | 0.0086645 | 0.046776 | 0.13969 | 0.23027 | 0.27344 | 0.28078 | 0.21685 | 0.19114 | 0.11416 | 0.021924
IMAGE | SSP2_SPA0_19I_D | STAN | Final Energy¦Transportation¦Freight¦Heavy Truck¦Electricity | EJ/yr | 3.8193e-15 | 3.5314e-15 | 4.7304e-06 | 9.1014e-06 | 3.039e-05 | 0.00043667 | 0.0036555 | 0.0093614 | 0.017592 | 0.022557 | 0.026259 | 0.027434 | 0.023877 | 0.020315 | 0.012609
IMAGE | SSP2_SPA0_19I_D | TUR | Final Energy¦Transportation¦Freight¦Heavy Truck¦Electricity | EJ/yr | 2.5856e-11 | 3.708e-09 | 0.00051013 | 0.00098251 | 0.0073283 | 0.014178 | 0.02054 | 0.029717 | 0.041966 | 0.050659 | 0.053817 | 0.045552 | 0.033103 | 0.023124 | 0.022559
IMAGE | SSP2_SPA0_19I_D | UKR | Final Energy¦Transportation¦Freight¦Heavy Truck¦Electricity | EJ/yr | 3.1935e-13 | 7.9284e-13 | 2.4943e-05 | 4.5233e-05 | 0.0001831 | 0.000514 | 0.0011358 | 0.0017244 | 0.0025434 | 0.0032584 | 0.0030147 | 0.0013604 | 0.00067212 | 0.00038786 | 0.0003157
IMAGE | SSP2_SPA0_19I_D | USA | Final Energy¦Transportation¦Freight¦Heavy Truck¦Electricity | EJ/yr | 4.1487e-13 | 9.1441e-13 | 2.1086e-05 | 3.9648e-05 | 0.00027679 | 0.0076359 | 0.077439 | 0.23289 | 0.37672 | 0.45589 | 0.47079 | 0.46066 | 0.37277 | 0.179 | 0.034728
IMAGE | SSP2_SPA0_19I_D | WAF | Final Energy¦Transportation¦Freight¦Heavy Truck¦Electricity | EJ/yr | 6.5737e-16 | 3.0076e-15 | 3.1687e-06 | 5.8776e-06 | 1.8613e-05 | 0.00022005 | 0.0016868 | 0.0043798 | 0.0093905 | 0.014061 | 0.022565 | 0.028633 | 0.03671 | 0.049236 | 0.061148
IMAGE | SSP2_SPA0_19I_D | WEU | Final Energy¦Transportation¦Freight¦Heavy Truck¦Electricity | EJ/yr | 8.9081e-11 | 7.4494e-11 | 0.00072248 | 0.001285 | 0.0056215 | 0.020073 | 0.047176 | 0.091429 | 0.12648 | 0.14362 | 0.15718 | 0.14808 | 0.13937 | 0.12692 | 0.10657
IMAGE | SSP2_SPA0_19I_D | World | Final Energy¦Transportation¦Freight¦Heavy Truck¦Electricity | EJ/yr | 9.919e-08 | 1.8058e-07 | 0.0073065 | 0.014589 | 0.079633 | 0.24673 | 0.68486 | 1.5122 | 2.4341 | 2.9914 | 3.3671 | 3.2651 | 2.9276 | 2.2895 | 1.7031
IMAGE | SSP2_SPA0_19I_D | BRA | Final Energy¦Transportation¦Freight¦Heavy Truck¦Gas | EJ/yr | 0 | 0 | 0 | 0 | 0 | 0 | 0 | 0 | 0 | 0 | 0 | 0 | 0 | 0 | 0
IMAGE | SSP2_SPA0_19I_D | CAN | Final Energy¦Transportation¦Freight¦Heavy Truck¦Gas | EJ/yr | 0 | 0 | 0 | 0 | 0 | 0 | 0 | 0 | 0 | 0 | 0 | 0 | 0 | 0 | 0
IMAGE | SSP2_SPA0_19I_D | CEU | Final Energy¦Transportation¦Freight¦Heavy Truck¦Gas | EJ/yr | 0 | 0 | 0 | 0 | 0 | 0 | 0 | 0 | 0 | 0 | 0 | 0 | 0 | 0 | 0
IMAGE | SSP2_SPA0_19I_D | CHN | Final Energy¦Transportation¦Freight¦Heavy Truck¦Gas | EJ/yr | 0 | 0 | 0 | 0 | 0 | 0 | 0 | 0 | 0 | 0 | 0 | 0 | 0 | 0 | 0
IMAGE | SSP2_SPA0_19I_D | EAF | Final Energy¦Transportation¦Freight¦Heavy Truck¦Gas | EJ/yr | 0 | 0 | 0 | 0 | 0 | 0 | 0 | 0 | 0 | 0 | 0 | 0 | 0 | 0 | 0
IMAGE | SSP2_SPA0_19I_D | INDIA | Final Energy¦Transportation¦Freight¦Heavy Truck¦Gas | EJ/yr | 0 | 0 | 0 | 0 | 0 | 0 | 0 | 0 | 0 | 0 | 0 | 0 | 0 | 0 | 0
IMAGE | SSP2_SPA0_19I_D | INDO | Final Energy¦Transportation¦Freight¦Heavy Truck¦Gas | EJ/yr | 0 | 0 | 0 | 0 | 0 | 0 | 0 | 0 | 0 | 0 | 0 | 0 | 0 | 0 | 0
IMAGE | SSP2_SPA0_19I_D | JAP | Final Energy¦Transportation¦Freight¦Heavy Truck¦Gas | EJ/yr | 0 | 0 | 0 | 0 | 0 | 0 | 0 | 0 | 0 | 0 | 0 | 0 | 0 | 0 | 0
IMAGE | SSP2_SPA0_19I_D | KOR | Final Energy¦Transportation¦Freight¦Heavy Truck¦Gas | EJ/yr | 0 | 0 | 0 | 0 | 0 | 0 | 0 | 0 | 0 | 0 | 0 | 0 | 0 | 0 | 0
IMAGE | SSP2_SPA0_19I_D | ME | Final Energy¦Transportation¦Freight¦Heavy Truck¦Gas | EJ/yr | 0 | 0 | 0 | 0 | 0 | 0 | 0 | 0 | 0 | 0 | 0 | 0 | 0 | 0 | 0
IMAGE | SSP2_SPA0_19I_D | MEX | Final Energy¦Transportation¦Freight¦Heavy Truck¦Gas | EJ/yr | 0 | 0 | 0 | 0 | 0 | 0 | 0 | 0 | 0 | 0 | 0 | 0 | 0 | 0 | 0
IMAGE | SSP2_SPA0_19I_D | NAF | Final Energy¦Transportation¦Freight¦Heavy Truck¦Gas | EJ/yr | 0 | 0 | 0 | 0 | 0 | 0 | 0 | 0 | 0 | 0 | 0 | 0 | 0 | 0 | 0
IMAGE | SSP2_SPA0_19I_D | OCE | Final Energy¦Transportation¦Freight¦Heavy Truck¦Gas | EJ/yr | 0 | 0 | 0 | 0 | 0 | 0 | 0 | 0 | 0 | 0 | 0 | 0 | 0 | 0 | 0
IMAGE | SSP2_SPA0_19I_D | RCAM | Final Energy¦Transportation¦Freight¦Heavy Truck¦Gas | EJ/yr | 0 | 0 | 0 | 0 | 0 | 0 | 0 | 0 | 0 | 0 | 0 | 0 | 0 | 0 | 0
IMAGE | SSP2_SPA0_19I_D | RSAF | Final Energy¦Transportation¦Freight¦Heavy Truck¦Gas | EJ/yr | 0 | 0 | 0 | 0 | 0 | 0 | 0 | 0 | 0 | 0 | 0 | 0 | 0 | 0 | 0
IMAGE | SSP2_SPA0_19I_D | RSAM | Final Energy¦Transportation¦Freight¦Heavy Truck¦Gas | EJ/yr | 0 | 0 | 0 | 0 | 0 | 0 | 0 | 0 | 0 | 0 | 0 | 0 | 0 | 0 | 0
IMAGE | SSP2_SPA0_19I_D | RSAS | Final Energy¦Transportation¦Freight¦Heavy Truck¦Gas | EJ/yr | 0 | 0 | 0 | 0 | 0 | 0 | 0 | 0 | 0 | 0 | 0 | 0 | 0 | 0 | 0
IMAGE | SSP2_SPA0_19I_D | RUS | Final Energy¦Transportation¦Freight¦Heavy Truck¦Gas | EJ/yr | 0 | 0 | 0 | 0 | 0 | 0 | 0 | 0 | 0 | 0 | 0 | 0 | 0 | 0 | 0
IMAGE | SSP2_SPA0_19I_D | SAF | Final Energy¦Transportation¦Freight¦Heavy Truck¦Gas | EJ/yr | 0 | 0 | 0 | 0 | 0 | 0 | 0 | 0 | 0 | 0 | 0 | 0 | 0 | 0 | 0
IMAGE | SSP2_SPA0_19I_D | SEAS | Final Energy¦Transportation¦Freight¦Heavy Truck¦Gas | EJ/yr | 0 | 0 | 0 | 0 | 0 | 0 | 0 | 0 | 0 | 0 | 0 | 0 | 0 | 0 | 0
IMAGE | SSP2_SPA0_19I_D | STAN | Final Energy¦Transportation¦Freight¦Heavy Truck¦Gas | EJ/yr | 0 | 0 | 0 | 0 | 0 | 0 | 0 | 0 | 0 | 0 | 0 | 0 | 0 | 0 | 0
IMAGE | SSP2_SPA0_19I_D | TUR | Final Energy¦Transportation¦Freight¦Heavy Truck¦Gas | EJ/yr | 0 | 0 | 0 | 0 | 0 | 0 | 0 | 0 | 0 | 0 | 0 | 0 | 0 | 0 | 0
IMAGE | SSP2_SPA0_19I_D | UKR | Final Energy¦Transportation¦Freight¦Heavy Truck¦Gas | EJ/yr | 0 | 0 | 0 | 0 | 0 | 0 | 0 | 0 | 0 | 0 | 0 | 0 | 0 | 0 | 0
IMAGE | SSP2_SPA0_19I_D | USA | Final Energy¦Transportation¦Freight¦Heavy Truck¦Gas | EJ/yr | 0 | 0 | 0 | 0 | 0 | 0 | 0 | 0 | 0 | 0 | 0 | 0 | 0 | 0 | 0
IMAGE | SSP2_SPA0_19I_D | WAF | Final Energy¦Transportation¦Freight¦Heavy Truck¦Gas | EJ/yr | 0 | 0 | 0 | 0 | 0 | 0 | 0 | 0 | 0 | 0 | 0 | 0 | 0 | 0 | 0
IMAGE | SSP2_SPA0_19I_D | WEU | Final Energy¦Transportation¦Freight¦Heavy Truck¦Gas | EJ/yr | 0 | 0 | 0 | 0 | 0 | 0 | 0 | 0 | 0 | 0 | 0 | 0 | 0 | 0 | 0
IMAGE | SSP2_SPA0_19I_D | World | Final Energy¦Transportation¦Freight¦Heavy Truck¦Gas | EJ/yr | 0 | 0 | 0 | 0 | 0 | 0 | 0 | 0 | 0 | 0 | 0 | 0 | 0 | 0 | 0
IMAGE | SSP2_SPA0_19I_D | BRA | Final Energy¦Transportation¦Freight¦Heavy Truck¦H2 | EJ/yr | 0 | 0 | 1.0537e-14 | 1.5069e-14 | 1.0874e-10 | 9.0632e-08 | 0.001339 | 0.02501 | 0.028984 | 0.018793 | 0.081881 | 0.2787 | 0.46905 | 0.60351 | 0.6541
IMAGE | SSP2_SPA0_19I_D | CAN | Final Energy¦Transportation¦Freight¦Heavy Truck¦H2 | EJ/yr | 0 | 0 | 3.8408e-17 | 4.3298e-17 | 2.3979e-12 | 1.067e-10 | 1.0301e-08 | 5.0646e-06 | 0.00052257 | 0.0018487 | 0.014781 | 0.031192 | 0.057446 | 0.11661 | 0.17783
IMAGE | SSP2_SPA0_19I_D | CEU | Final Energy¦Transportation¦Freight¦Heavy Truck¦H2 | EJ/yr | 0 | 3.877e-31 | 2.206e-13 | 9.25e-13 | 8.273e-10 | 5.8566e-07 | 0.0016938 | 0.01049 | 0.011256 | 0.0067566 | 0.015492 | 0.048744 | 0.076917 | 0.095264 | 0.1069
IMAGE | SSP2_SPA0_19I_D | CHN | Final Energy¦Transportation¦Freight¦Heavy Truck¦H2 | EJ/yr | 0 | 0 | 1.1406e-12 | 9.325e-12 | 3.765e-08 | 1.8045e-06 | 0.031996 | 0.14115 | 0.15039 | 0.11871 | 0.23432 | 0.39337 | 0.7632 | 1.263 | 1.6838
IMAGE | SSP2_SPA0_19I_D | EAF | Final Energy¦Transportation¦Freight¦Heavy Truck¦H2 | EJ/yr | 0 | 0 | 2.687e-20 | 5.8575e-20 | 8.3751e-16 | 1.8599e-11 | 5.3951e-09 | 8.1765e-05 | 0.00014628 | 0.00019082 | 0.00231 | 0.013251 | 0.031952 | 0.057882 | 0.099475
IMAGE | SSP2_SPA0_19I_D | INDIA | Final Energy¦Transportation¦Freight¦Heavy Truck¦H2 | EJ/yr | 0 | 0 | 1.6605e-20 | 1.9295e-20 | 2.7861e-15 | 1.3576e-08 | 0.00017338 | 0.0014082 | 0.0032911 | 0.0084812 | 0.079067 | 0.27523 | 0.5699 | 0.95198 | 1.5449
IMAGE | SSP2_SPA0_19I_D | INDO | Final Energy¦Transportation¦Freight¦Heavy Truck¦H2 | EJ/yr | 0 | 0 | 5.1012e-20 | 1.2855e-19 | 2.6497e-17 | 1.7417e-11 | 1.2745e-05 | 0.00084824 | 0.002765 | 0.0073628 | 0.23022 | 0.7817 | 1.26 | 1.7232 | 1.9242
IMAGE | SSP2_SPA0_19I_D | JAP | Final Energy¦Transportation¦Freight¦Heavy Truck¦H2 | EJ/yr | 0 | 0 | 3.6321e-16 | 2.2195e-15 | 2.8875e-10 | 6.5796e-09 | 0.00071332 | 0.0028737 | 0.0028753 | 0.0022138 | 0.0079686 | 0.023795 | 0.038261 | 0.042894 | 0.076535
IMAGE | SSP2_SPA0_19I_D | KOR | Final Energy¦Transportation¦Freight¦Heavy Truck¦H2 | EJ/yr | 1.7337e-30 | 5.7077e-28 | 1.1417e-11 | 6.7733e-11 | 5.7341e-08 | 1.1742e-05 | 0.01314 | 0.048417 | 0.04314 | 0.027788 | 0.037083 | 0.072028 | 0.08833 | 0.11362 | 0.11926
IMAGE | SSP2_SPA0_19I_D | ME | Final Energy¦Transportation¦Freight¦Heavy Truck¦H2 | EJ/yr | 0 | 0 | 0 | 1.9391e-25 | 1.435e-23 | 3.4352e-11 | 0.0010781 | 0.024557 | 0.026676 | 0.026078 | 0.14256 | 0.41022 | 0.79193 | 1.1941 | 1.5609
IMAGE | SSP2_SPA0_19I_D | MEX | Final Energy¦Transportation¦Freight¦Heavy Truck¦H2 | EJ/yr | 0 | 0 | 5.8526e-21 | 3.7362e-20 | 5.2035e-13 | 1.2062e-09 | 1.6838e-06 | 0.00043966 | 0.00068547 | 0.00091942 | 0.005649 | 0.030152 | 0.11784 | 0.22833 | 0.29964
IMAGE | SSP2_SPA0_19I_D | NAF | Final Energy¦Transportation¦Freight¦Heavy Truck¦H2 | EJ/yr | 0 | 0 | 0 | 1.571e-29 | 1.1567e-26 | 3.1822e-15 | 8.3091e-08 | 1.1133e-06 | 2.9128e-05 | 0.00015996 | 0.0046148 | 0.021815 | 0.058644 | 0.10227 | 0.13894
IMAGE | SSP2_SPA0_19I_D | OCE | Final Energy¦Transportation¦Freight¦Heavy Truck¦H2 | EJ/yr | 0 | 0 | 4.7097e-15 | 6.4753e-14 | 3.3744e-11 | 2.4017e-09 | 0.0001047 | 0.0099496 | 0.0094792 | 0.0059501 | 0.017426 | 0.039818 | 0.076391 | 0.13654 | 0.17648
IMAGE | SSP2_SPA0_19I_D | RCAM | Final Energy¦Transportation¦Freight¦Heavy Truck¦H2 | EJ/yr | 0 | 0 | 2.5097e-16 | 8.4399e-15 | 4.3266e-10 | 4.4929e-07 | 0.00035044 | 0.010754 | 0.018407 | 0.015108 | 0.031426 | 0.046813 | 0.062376 | 0.082742 | 0.24676
IMAGE | SSP2_SPA0_19I_D | RSAF | Final Energy¦Transportation¦Freight¦Heavy Truck¦H2 | EJ/yr | 0 | 0 | 9.0365e-20 | 1.2579e-19 | 2.0247e-14 | 2.4895e-09 | 4.7292e-06 | 0.0007042 | 0.0031744 | 0.004665 | 0.02949 | 0.10951 | 0.19044 | 0.37254 | 0.63642
IMAGE | SSP2_SPA0_19I_D | RSAM | Final Energy¦Transportation¦Freight¦Heavy Truck¦H2 | EJ/yr | 0 | 0 | 5.9757e-19 | 9.7459e-19 | 9.4966e-15 | 1.8783e-09 | 3.8171e-05 | 0.016854 | 0.021009 | 0.015911 | 0.089972 | 0.17131 | 0.50902 | 0.93648 | 1.088
IMAGE | SSP2_SPA0_19I_D | RSAS | Final Energy¦Transportation¦Freight¦Heavy Truck¦H2 | EJ/yr | 0 | 0 | 1.6054e-21 | 1.9903e-21 | 1.7422e-13 | 4.1525e-08 | 0.00015166 | 0.0028915 | 0.0078107 | 0.0097851 | 0.049709 | 0.18515 | 0.36244 | 0.59936 | 0.94343
IMAGE | SSP2_SPA0_19I_D | RUS | Final Energy¦Transportation¦Freight¦Heavy Truck¦H2 | EJ/yr | 0 | 0 | 7.2209e-13 | 3.1001e-12 | 1.2274e-09 | 9.9698e-07 | 0.003689 | 0.048297 | 0.05773 | 0.037475 | 0.055988 | 0.13833 | 0.19351 | 0.23143 | 0.25534
IMAGE | SSP2_SPA0_19I_D | SAF | Final Energy¦Transportation¦Freight¦Heavy Truck¦H2 | EJ/yr | 0 | 0 | 1.2681e-11 | 2.1325e-11 | 2.8638e-09 | 1.3587e-08 | 1.5112e-05 | 0.00072147 | 0.0012976 | 0.0010838 | 0.004303 | 0.012221 | 0.0746 | 0.13718 | 0.1808
IMAGE | SSP2_SPA0_19I_D | SEAS | Final Energy¦Transportation¦Freight¦Heavy Truck¦H2 | EJ/yr | 0 | 0 | 2.5579e-19 | 4.5827e-19 | 1.2675e-13 | 1.1888e-09 | 1.204e-05 | 0.0003406 | 0.0027416 | 0.02542 | 0.32724 | 0.88721 | 1.2739 | 1.9437 | 2.6673
IMAGE | SSP2_SPA0_19I_D | STAN | Final Energy¦Transportation¦Freight¦Heavy Truck¦H2 | EJ/yr | 0 | 0 | 4.779e-21 | 2.4898e-20 | 2.5313e-14 | 6.5566e-09 | 0.00015648 | 0.0018046 | 0.0023517 | 0.0018937 | 0.0073646 | 0.016392 | 0.0578 | 0.092079 | 0.14727
IMAGE | SSP2_SPA0_19I_D | TUR | Final Energy¦Transportation¦Freight¦Heavy Truck¦H2 | EJ/yr | 0 | 5.3844e-32 | 4.899e-11 | 2.2751e-10 | 1.2982e-07 | 5.6947e-07 | 2.5471e-05 | 0.00075787 | 0.0027583 | 0.01133 | 0.052586 | 0.1122 | 0.20591 | 0.28767 | 0.31917
IMAGE | SSP2_SPA0_19I_D | UKR | Final Energy¦Transportation¦Freight¦Heavy Truck¦H2 | EJ/yr | 0 | 0 | 2.1139e-15 | 1.2932e-14 | 7.8249e-11 | 1.0245e-07 | 0.00058004 | 0.0061284 | 0.0075393 | 0.0054846 | 0.0094443 | 0.020549 | 0.025095 | 0.027228 | 0.027978
IMAGE | SSP2_SPA0_19I_D | USA | Final Energy¦Transportation¦Freight¦Heavy Truck¦H2 | EJ/yr | 0 | 0 | 1.2979e-19 | 2.4162e-19 | 1.5057e-15 | 9.8734e-10 | 7.5867e-06 | 0.0083951 | 0.034438 | 0.060384 | 0.48728 | 0.84334 | 1.5786 | 2.873 | 3.8959
IMAGE | SSP2_SPA0_19I_D | WAF | Final Energy¦Transportation¦Freight¦Heavy Truck¦H2 | EJ/yr | 0 | 0 | 1.0949e-21 | 1.5128e-21 | 5.8126e-15 | 1.208e-10 | 1.5424e-08 | 1.1171e-06 | 2.7383e-05 | 0.00028143 | 0.0063089 | 0.036045 | 0.059561 | 0.068632 | 0.087893
IMAGE | SSP2_SPA0_19I_D | WEU | Final Energy¦Transportation¦Freight¦Heavy Truck¦H2 | EJ/yr | 0 | 0 | 9.1242e-13 | 1.832e-12 | 2.0786e-09 | 2.0555e-07 | 0.00051079 | 0.0061357 | 0.0086423 | 0.0086313 | 0.048907 | 0.18269 | 0.29451 | 0.42778 | 0.59993
IMAGE | SSP2_SPA0_19I_D | World | Final Energy¦Transportation¦Freight¦Heavy Truck¦H2 | EJ/yr | 1.7337e-30 | 5.7121e-28 | 7.6101e-11 | 3.3185e-10 | 2.3275e-07 | 1.6639e-05 | 0.055794 | 0.36901 | 0.44817 | 0.4227 | 2.0734 | 5.1818 | 9.2876 | 14.7089 | 19.6591
IMAGE | SSP2_SPA0_19I_D | BRA | Final Energy¦Transportation¦Freight¦Heavy Truck¦Oil | EJ/yr | 0.52666 | 0.6346 | 0.74551 | 0.72193 | 0.67691 | 0.55288 | 0.38408 | 0.23819 | 0.16291 | 0.14067 | 0.12807 | 0.072202 | 0.02824 | 0.0042657 | 0.00069802
IMAGE | SSP2_SPA0_19I_D | CAN | Final Energy¦Transportation¦Freight¦Heavy Truck¦Oil | EJ/yr | 0.30083 | 0.28122 | 0.35325 | 0.33027 | 0.29553 | 0.21521 | 0.12591 | 0.069595 | 0.035985 | 0.0217 | 0.0082735 | 0.0028959 | 0.0021842 | 0.00022878 | 2.6492e-05
IMAGE | SSP2_SPA0_19I_D | CEU | Final Energy¦Transportation¦Freight¦Heavy Truck¦Oil | EJ/yr | 0.22068 | 0.26801 | 0.27962 | 0.27291 | 0.18933 | 0.12979 | 0.093474 | 0.053614 | 0.035486 | 0.026732 | 0.020262 | 0.010481 | 0.005241 | 0.0025861 | 0.0018421
IMAGE | SSP2_SPA0_19I_D | CHN | Final Energy¦Transportation¦Freight¦Heavy Truck¦Oil | EJ/yr | 0.91889 | 1.3004 | 1.7969 | 2.4816 | 2.6548 | 2.1984 | 1.4291 | 0.72145 | 0.49262 | 0.49326 | 0.23969 | 0.045288 | 0.022071 | 0.012747 | 0.012418
IMAGE | SSP2_SPA0_19I_D | EAF | Final Energy¦Transportation¦Freight¦Heavy Truck¦Oil | EJ/yr | 0.032486 | 0.050811 | 0.064345 | 0.067367 | 0.066683 | 0.063872 | 0.041687 | 0.023386 | 0.01312 | 0.0080778 | 0.0054979 | 0.0052743 | 0.0034834 | 0.0021939 | 0.0022411
IMAGE | SSP2_SPA0_19I_D | INDIA | Final Energy¦Transportation¦Freight¦Heavy Truck¦Oil | EJ/yr | 0.4455 | 0.80561 | 1.1042 | 1.4557 | 1.6554 | 1.5983 | 0.9712 | 0.36476 | 0.13161 | 0.19881 | 0.16266 | 0.052341 | 0.036641 | 0.035932 | 0.039493
IMAGE | SSP2_SPA0_19I_D | INDO | Final Energy¦Transportation¦Freight¦Heavy Truck¦Oil | EJ/yr | 0.31032 | 0.45864 | 0.59424 | 0.80321 | 0.96189 | 1.0725 | 0.97278 | 0.79261 | 0.68618 | 0.6845 | 0.56364 | 0.33633 | 0.19081 | 0.054088 | 0.016348
IMAGE | SSP2_SPA0_19I_D | JAP | Final Energy¦Transportation¦Freight¦Heavy Truck¦Oil | EJ/yr | 0.32597 | 0.32147 | 0.32177 | 0.30658 | 0.25084 | 0.14602 | 0.083076 | 0.051089 | 0.038475 | 0.029465 | 0.013778 | 0.0050972 | 0.0030089 | 0.0013305 | 0.00068716
IMAGE | SSP2_SPA0_19I_D | KOR | Final Energy¦Transportation¦Freight¦Heavy Truck¦Oil | EJ/yr | 0.3937 | 0.42342 | 0.4723 | 0.46807 | 0.33917 | 0.19981 | 0.098916 | 0.054143 | 0.032435 | 0.025799 | 0.015561 | 0.0035142 | 0.0016947 | 0.00079387 | 0.00048104
IMAGE | SSP2_SPA0_19I_D | ME | Final Energy¦Transportation¦Freight¦Heavy Truck¦Oil | EJ/yr | 1.2486 | 1.4947 | 1.6905 | 1.8484 | 1.8269 | 1.6875 | 1.2772 | 0.66229 | 0.27569 | 0.24142 | 0.16633 | 0.03836 | 0.02131 | 0.014746 | 0.014852
IMAGE | SSP2_SPA0_19I_D | MEX | Final Energy¦Transportation¦Freight¦Heavy Truck¦Oil | EJ/yr | 0.56796 | 0.65494 | 0.63699 | 0.5669 | 0.45877 | 0.33353 | 0.14206 | 0.035291 | 0.0065534 | 0.011532 | 0.010703 | 0.0020155 | 0.0014244 | 0.00036602 | 9.9531e-05
IMAGE | SSP2_SPA0_19I_D | NAF | Final Energy¦Transportation¦Freight¦Heavy Truck¦Oil | EJ/yr | 0.2924 | 0.31616 | 0.40096 | 0.42238 | 0.39479 | 0.34617 | 0.24432 | 0.10685 | 0.045559 | 0.036534 | 0.037239 | 0.033691 | 0.029858 | 0.026047 | 0.02484
IMAGE | SSP2_SPA0_19I_D | OCE | Final Energy¦Transportation¦Freight¦Heavy Truck¦Oil | EJ/yr | 0.13663 | 0.15813 | 0.1825 | 0.18288 | 0.16296 | 0.13561 | 0.085308 | 0.053434 | 0.036747 | 0.030785 | 0.01548 | 0.0035393 | 0.00093111 | 0.00013535 | 1.609e-05
IMAGE | SSP2_SPA0_19I_D | RCAM | Final Energy¦Transportation¦Freight¦Heavy Truck¦Oil | EJ/yr | 0.14585 | 0.1593 | 0.17996 | 0.28706 | 0.3808 | 0.42738 | 0.30017 | 0.12913 | 0.052199 | 0.07157 | 0.057793 | 0.027969 | 0.018017 | 0.014941 | 0.017778
IMAGE | SSP2_SPA0_19I_D | RSAF | Final Energy¦Transportation¦Freight¦Heavy Truck¦Oil | EJ/yr | 0.025826 | 0.039881 | 0.061877 | 0.078604 | 0.092124 | 0.096281 | 0.063279 | 0.025543 | 0.010895 | 0.017397 | 0.018831 | 0.01271 | 0.010422 | 0.0021014 | 0.00071644
IMAGE | SSP2_SPA0_19I_D | RSAM | Final Energy¦Transportation¦Freight¦Heavy Truck¦Oil | EJ/yr | 0.60002 | 0.70826 | 0.78536 | 0.75507 | 0.76486 | 0.72307 | 0.4358 | 0.23148 | 0.17694 | 0.18011 | 0.098404 | 0.012407 | 0.0038258 | 0.00052805 | 7.4631e-05
IMAGE | SSP2_SPA0_19I_D | RSAS | Final Energy¦Transportation¦Freight¦Heavy Truck¦Oil | EJ/yr | 0.15438 | 0.19635 | 0.2669 | 0.3554 | 0.41819 | 0.46819 | 0.36674 | 0.17366 | 0.066025 | 0.076086 | 0.063492 | 0.024423 | 0.0173 | 0.01564 | 0.019802
IMAGE | SSP2_SPA0_19I_D | RUS | Final Energy¦Transportation¦Freight¦Heavy Truck¦Oil | EJ/yr | 0.27396 | 0.33122 | 0.34946 | 0.33084 | 0.29365 | 0.25478 | 0.17388 | 0.098199 | 0.060273 | 0.060051 | 0.039545 | 0.013191 | 0.0062859 | 0.0032388 | 0.0023752
IMAGE | SSP2_SPA0_19I_D | SAF | Final Energy¦Transportation¦Freight¦Heavy Truck¦Oil | EJ/yr | 0.092925 | 0.10579 | 0.11507 | 0.13622 | 0.13844 | 0.11835 | 0.064199 | 0.021217 | 0.0075683 | 0.012868 | 0.013042 | 0.0043278 | 0.0022462 | 0.0016532 | 0.0021804
IMAGE | SSP2_SPA0_19I_D | SEAS | Final Energy¦Transportation¦Freight¦Heavy Truck¦Oil | EJ/yr | 0.72041 | 0.80936 | 1.0057 | 1.265 | 1.3989 | 1.35 | 0.96746 | 0.70613 | 0.61975 | 0.62162 | 0.39148 | 0.074285 | 0.026214 | 0.0060722 | 0.001268
IMAGE | SSP2_SPA0_19I_D | STAN | Final Energy¦Transportation¦Freight¦Heavy Truck¦Oil | EJ/yr | 0.043699 | 0.055898 | 0.065535 | 0.086805 | 0.10526 | 0.11731 | 0.094237 | 0.043881 | 0.015079 | 0.013571 | 0.0079551 | 0.0012901 | 0.0013739 | 0.0010642 | 0.0010939
IMAGE | SSP2_SPA0_19I_D | TUR | Final Energy¦Transportation¦Freight¦Heavy Truck¦Oil | EJ/yr | 0.11948 | 0.15136 | 0.25942 | 0.27873 | 0.21759 | 0.11304 | 0.036682 | 0.0081892 | 0.0035729 | 0.0057867 | 0.0047612 | 0.0013498 | 0.00095093 | 0.00063562 | 0.00098068
IMAGE | SSP2_SPA0_19I_D | UKR | Final Energy¦Transportation¦Freight¦Heavy Truck¦Oil | EJ/yr | 0.065356 | 0.080075 | 0.062613 | 0.057055 | 0.046022 | 0.034485 | 0.024192 | 0.01327 | 0.0087903 | 0.0079211 | 0.0058691 | 0.0019787 | 0.00086154 | 0.00048399 | 0.00043871
IMAGE | SSP2_SPA0_19I_D | USA | Final Energy¦Transportation¦Freight¦Heavy Truck¦Oil | EJ/yr | 3.9119 | 3.813 | 3.8954 | 4.1494 | 4.2425 | 3.9885 | 2.6016 | 1.4656 | 0.95476 | 0.78585 | 0.43397 | 0.15358 | 0.062998 | 0.0094196 | 0.0018702
IMAGE | SSP2_SPA0_19I_D | WAF | Final Energy¦Transportation¦Freight¦Heavy Truck¦Oil | EJ/yr | 0.11036 | 0.12076 | 0.14376 | 0.1412 | 0.13767 | 0.12908 | 0.082636 | 0.03158 | 0.019591 | 0.025619 | 0.036584 | 0.036111 | 0.029304 | 0.018862 | 0.017905
IMAGE | SSP2_SPA0_19I_D | WEU | Final Energy¦Transportation¦Freight¦Heavy Truck¦Oil | EJ/yr | 2.7026 | 2.3881 | 2.6395 | 2.4764 | 2.1247 | 1.5587 | 0.86786 | 0.52956 | 0.34471 | 0.23204 | 0.18919 | 0.13479 | 0.069757 | 0.026407 | 0.013679
IMAGE | SSP2_SPA0_19I_D | World | Final Energy¦Transportation¦Freight¦Heavy Truck¦Oil | EJ/yr | 14.6874 | 16.1274 | 18.4735 | 20.326 | 20.2947 | 18.0587 | 12.0278 | 6.7042 | 4.3335 | 4.0598 | 2.7481 | 1.1094 | 0.59645 | 0.25651 | 0.1942
IMAGE | SSP2_SPA0_19I_D | BRA | Final Energy¦Transportation¦Freight¦Hydrogen | EJ/yr | 6.3685e-10 | 3.5039e-10 | 5.8266e-11 | 4.3808e-14 | 2.9889e-10 | 1.476e-07 | 0.0035008 | 0.044068 | 0.052466 | 0.0374 | 0.14363 | 0.49061 | 0.84851 | 1.1175 | 1.2247
IMAGE | SSP2_SPA0_19I_D | CAN | Final Energy¦Transportation¦Freight¦Hydrogen | EJ/yr | 1.6293e-16 | 1.9035e-16 | 1.0535e-14 | 2.8517e-14 | 2.2546e-11 | 1.905e-10 | 1.2991e-08 | 0.00036133 | 0.0020144 | 0.0046787 | 0.022872 | 0.04685 | 0.086019 | 0.16995 | 0.26493
IMAGE | SSP2_SPA0_19I_D | CEU | Final Energy¦Transportation¦Freight¦Hydrogen | EJ/yr | 1.4347e-07 | 8.173e-08 | 1.3926e-08 | 1.9297e-10 | 1.5426e-09 | 4.1172e-05 | 0.0032809 | 0.016182 | 0.018119 | 0.01287 | 0.02579 | 0.072624 | 0.11147 | 0.1366 | 0.15202
IMAGE | SSP2_SPA0_19I_D | CHN | Final Energy¦Transportation¦Freight¦Hydrogen | EJ/yr | 1.2794e-12 | 8.0891e-13 | 8.857e-11 | 2.0789e-10 | 3.1142e-07 | 5.749e-06 | 0.096303 | 0.34749 | 0.38423 | 0.3323 | 0.57425 | 0.89268 | 1.5476 | 2.4827 | 3.2286
IMAGE | SSP2_SPA0_19I_D | EAF | Final Energy¦Transportation¦Freight¦Hydrogen | EJ/yr | 4.6587e-20 | 1.5483e-18 | 5.2009e-16 | 9.2572e-16 | 1.5115e-09 | 2.7471e-08 | 5.4925e-06 | 0.00029264 | 0.00057846 | 0.0008559 | 0.0047752 | 0.024411 | 0.055138 | 0.093122 | 0.15273
IMAGE | SSP2_SPA0_19I_D | INDIA | Final Energy¦Transportation¦Freight¦Hydrogen | EJ/yr | 9.7784e-18 | 2.2413e-17 | 4.077e-17 | 4.7047e-17 | 4.5232e-12 | 2.0414e-08 | 0.0017765 | 0.0064047 | 0.012904 | 0.023721 | 0.12832 | 0.41041 | 0.79372 | 1.2934 | 2.0889
IMAGE | SSP2_SPA0_19I_D | INDO | Final Energy¦Transportation¦Freight¦Hydrogen | EJ/yr | 2.4144e-11 | 6.6239e-11 | 2.3116e-10 | 4.4029e-10 | 5.2139e-10 | 5.4491e-10 | 2.024e-05 | 0.0040161 | 0.010469 | 0.020821 | 0.3493 | 1.1795 | 1.9393 | 2.704 | 3.0428
IMAGE | SSP2_SPA0_19I_D | JAP | Final Energy¦Transportation¦Freight¦Hydrogen | EJ/yr | 6.2591e-10 | 1.9889e-11 | 3.7079e-11 | 5.335e-11 | 5.1292e-10 | 3.0247e-08 | 0.012767 | 0.03146 | 0.048 | 0.061576 | 0.099863 | 0.16476 | 0.20105 | 0.20019 | 0.26551
IMAGE | SSP2_SPA0_19I_D | KOR | Final Energy¦Transportation¦Freight¦Hydrogen | EJ/yr | 0.00021335 | 0.00012177 | 2.1004e-05 | 2.2306e-10 | 5.7376e-05 | 0.00076961 | 0.02329 | 0.080435 | 0.072627 | 0.048407 | 0.06313 | 0.11815 | 0.1455 | 0.18786 | 0.18821
IMAGE | SSP2_SPA0_19I_D | ME | Final Energy¦Transportation¦Freight¦Hydrogen | EJ/yr | 1.3843e-16 | 5.1187e-16 | 1.0195e-14 | 3.0362e-14 | 4.1126e-11 | 1.3754e-09 | 0.0030449 | 0.055593 | 0.057775 | 0.052081 | 0.28545 | 0.84058 | 1.6412 | 2.4818 | 3.2833
IMAGE | SSP2_SPA0_19I_D | MEX | Final Energy¦Transportation¦Freight¦Hydrogen | EJ/yr | 8.0691e-11 | 4.145e-12 | 8.4731e-15 | 1.3048e-14 | 2.8935e-10 | 7.1436e-09 | 0.00041689 | 0.001922 | 0.0032856 | 0.0045714 | 0.013292 | 0.053149 | 0.19918 | 0.39803 | 0.54463
IMAGE | SSP2_SPA0_19I_D | NAF | Final Energy¦Transportation¦Freight¦Hydrogen | EJ/yr | 2.4211e-17 | 3.2464e-17 | 4.1661e-17 | 6.1474e-17 | 3.072e-13 | 3.8568e-13 | 1.4781e-07 | 3.6746e-06 | 4.6984e-05 | 0.00024766 | 0.0077338 | 0.038592 | 0.11018 | 0.19426 | 0.26197
IMAGE | SSP2_SPA0_19I_D | OCE | Final Energy¦Transportation¦Freight¦Hydrogen | EJ/yr | 1.0101e-10 | 5.6407e-11 | 1.0317e-11 | 9.0533e-13 | 1.5855e-10 | 4.3688e-09 | 0.0067077 | 0.043483 | 0.058347 | 0.066319 | 0.1286 | 0.23246 | 0.35561 | 0.54622 | 0.69569
IMAGE | SSP2_SPA0_19I_D | RCAM | Final Energy¦Transportation¦Freight¦Hydrogen | EJ/yr | 1.7975e-09 | 5.8891e-09 | 4.1304e-08 | 1.2198e-07 | 1.8865e-07 | 1.189e-06 | 0.00217 | 0.02239 | 0.037788 | 0.034181 | 0.062771 | 0.095308 | 0.11495 | 0.13882 | 0.36092
IMAGE | SSP2_SPA0_19I_D | RSAF | Final Energy¦Transportation¦Freight¦Hydrogen | EJ/yr | 6.195e-17 | 2.0028e-16 | 1.174e-15 | 2.0314e-15 | 7.7959e-09 | 2.9329e-07 | 0.00038192 | 0.0032673 | 0.0089102 | 0.012183 | 0.055855 | 0.20159 | 0.33919 | 0.62942 | 1.1028
IMAGE | SSP2_SPA0_19I_D | RSAM | Final Energy¦Transportation¦Freight¦Hydrogen | EJ/yr | 1.1316e-15 | 2.5812e-16 | 3.8648e-10 | 4.0955e-10 | 7.0568e-10 | 8.8619e-09 | 0.0011657 | 0.03123 | 0.041184 | 0.035725 | 0.16153 | 0.29554 | 0.87001 | 1.7008 | 2.0144
IMAGE | SSP2_SPA0_19I_D | RSAS | Final Energy¦Transportation¦Freight¦Hydrogen | EJ/yr | 8.3587e-25 | 1.511e-19 | 5.8535e-21 | 7.283e-19 | 1.3626e-10 | 1.0596e-07 | 0.00065112 | 0.0053315 | 0.013186 | 0.016592 | 0.07417 | 0.27057 | 0.50779 | 0.82334 | 1.2864
IMAGE | SSP2_SPA0_19I_D | RUS | Final Energy¦Transportation¦Freight¦Hydrogen | EJ/yr | 2.8498e-14 | 8.798e-15 | 1.5282e-12 | 7.5923e-12 | 6.5487e-09 | 2.3597e-06 | 0.0081235 | 0.093396 | 0.11051 | 0.070835 | 0.10041 | 0.25485 | 0.35945 | 0.43148 | 0.47478
IMAGE | SSP2_SPA0_19I_D | SAF | Final Energy¦Transportation¦Freight¦Hydrogen | EJ/yr | 4.8331e-07 | 1.6899e-07 | 1.5995e-08 | 8.496e-10 | 6.1374e-08 | 1.201e-07 | 0.00051635 | 0.0026117 | 0.0045681 | 0.0051587 | 0.011947 | 0.026415 | 0.12923 | 0.23233 | 0.2966
IMAGE | SSP2_SPA0_19I_D | SEAS | Final Energy¦Transportation¦Freight¦Hydrogen | EJ/yr | 2.4366e-11 | 3.3337e-12 | 5.3799e-16 | 7.9047e-16 | 1.2892e-10 | 3.3459e-09 | 4.2283e-05 | 0.0051522 | 0.015166 | 0.054949 | 0.51489 | 1.4023 | 1.9739 | 2.9972 | 4.2698
IMAGE | SSP2_SPA0_19I_D | STAN | Final Energy¦Transportation¦Freight¦Hydrogen | EJ/yr | 8.691e-15 | 3.3908e-14 | 5.6042e-14 | 8.7827e-14 | 3.0701e-13 | 2.8124e-08 | 0.0025051 | 0.0083921 | 0.012906 | 0.015211 | 0.030016 | 0.052354 | 0.12232 | 0.17724 | 0.27241
IMAGE | SSP2_SPA0_19I_D | TUR | Final Energy¦Transportation¦Freight¦Hydrogen | EJ/yr | 0.0010248 | 0.0005914 | 0.00010794 | 3.2171e-10 | 0.00059519 | 0.0051931 | 0.012022 | 0.020813 | 0.033826 | 0.055334 | 0.12837 | 0.2244 | 0.35035 | 0.45714 | 0.49139
IMAGE | SSP2_SPA0_19I_D | UKR | Final Energy¦Transportation¦Freight¦Hydrogen | EJ/yr | 8.6698e-10 | 1.14e-09 | 9.074e-10 | 5.3768e-10 | 6.2591e-09 | 3.0411e-07 | 0.0012174 | 0.011566 | 0.013998 | 0.009901 | 0.016662 | 0.037659 | 0.046462 | 0.050443 | 0.051427
IMAGE | SSP2_SPA0_19I_D | USA | Final Energy¦Transportation¦Freight¦Hydrogen | EJ/yr | 6.4488e-14 | 9.097e-14 | 1.4676e-13 | 1.9687e-13 | 4.6151e-13 | 1.6505e-09 | 9.6132e-06 | 0.015387 | 0.057333 | 0.10278 | 0.66893 | 1.1618 | 2.1435 | 3.9491 | 5.5828
IMAGE | SSP2_SPA0_19I_D | WAF | Final Energy¦Transportation¦Freight¦Hydrogen | EJ/yr | 3.6705e-16 | 5.202e-16 | 9.5567e-16 | 1.889e-15 | 5.4919e-09 | 8.9514e-08 | 5.4078e-06 | 0.00025746 | 0.00052386 | 0.0012842 | 0.011636 | 0.06204 | 0.10321 | 0.11747 | 0.14303
IMAGE | SSP2_SPA0_19I_D | WEU | Final Energy¦Transportation¦Freight¦Hydrogen | EJ/yr | 6.1925e-11 | 5.3913e-11 | 6.723e-11 | 1.2439e-10 | 3.1063e-09 | 2.7285e-07 | 0.0071211 | 0.027024 | 0.043965 | 0.061564 | 0.14633 | 0.35973 | 0.52971 | 0.71177 | 0.92249
IMAGE | SSP2_SPA0_19I_D | World | Final Energy¦Transportation¦Freight¦Hydrogen | EJ/yr | 0.0012388 | 0.00071343 | 0.00012902 | 1.2535e-07 | 0.00065316 | 0.0060147 | 0.18705 | 0.87853 | 1.1147 | 1.1415 | 3.8305 | 9.0093 | 15.6246 | 24.4222 | 32.6631
IMAGE | SSP2_SPA0_19I_D | BRA | Final Energy¦Transportation¦Freight¦International Shipping¦Biofuel | EJ/yr | 0 | 0 | 0 | 0 | 0 | 0 | 0 | 0 | 0 | 0 | 0 | 0 | 0 | 0 | 0
IMAGE | SSP2_SPA0_19I_D | CAN | Final Energy¦Transportation¦Freight¦International Shipping¦Biofuel | EJ/yr | 0 | 0 | 0 | 0 | 0 | 0 | 0 | 0 | 0 | 0 | 0 | 0 | 0 | 0 | 0
IMAGE | SSP2_SPA0_19I_D | CEU | Final Energy¦Transportation¦Freight¦International Shipping¦Biofuel | EJ/yr | 0 | 0 | 0 | 0 | 0 | 0 | 0 | 0 | 0 | 0 | 0 | 0 | 0 | 0 | 0
IMAGE | SSP2_SPA0_19I_D | CHN | Final Energy¦Transportation¦Freight¦International Shipping¦Biofuel | EJ/yr | 0 | 0 | 0 | 0 | 0 | 0 | 0 | 0 | 0 | 0 | 0 | 0 | 0 | 0 | 0
IMAGE | SSP2_SPA0_19I_D | EAF | Final Energy¦Transportation¦Freight¦International Shipping¦Biofuel | EJ/yr | 0 | 0 | 0 | 0 | 0 | 0 | 0 | 0 | 0 | 0 | 0 | 0 | 0 | 0 | 0
IMAGE | SSP2_SPA0_19I_D | INDIA | Final Energy¦Transportation¦Freight¦International Shipping¦Biofuel | EJ/yr | 0 | 0 | 0 | 0 | 0 | 0 | 0 | 0 | 0 | 0 | 0 | 0 | 0 | 0 | 0
IMAGE | SSP2_SPA0_19I_D | INDO | Final Energy¦Transportation¦Freight¦International Shipping¦Biofuel | EJ/yr | 0 | 0 | 0 | 0 | 0 | 0 | 0 | 0 | 0 | 0 | 0 | 0 | 0 | 0 | 0
IMAGE | SSP2_SPA0_19I_D | JAP | Final Energy¦Transportation¦Freight¦International Shipping¦Biofuel | EJ/yr | 0 | 0 | 0 | 0 | 0 | 0 | 0 | 0 | 0 | 0 | 0 | 0 | 0 | 0 | 0
IMAGE | SSP2_SPA0_19I_D | KOR | Final Energy¦Transportation¦Freight¦International Shipping¦Biofuel | EJ/yr | 0 | 0 | 0 | 0 | 0 | 0 | 0 | 0 | 0 | 0 | 0 | 0 | 0 | 0 | 0
IMAGE | SSP2_SPA0_19I_D | ME | Final Energy¦Transportation¦Freight¦International Shipping¦Biofuel | EJ/yr | 0 | 0 | 0 | 0 | 0 | 0 | 0 | 0 | 0 | 0 | 0 | 0 | 0 | 0 | 0
IMAGE | SSP2_SPA0_19I_D | MEX | Final Energy¦Transportation¦Freight¦International Shipping¦Biofuel | EJ/yr | 0 | 0 | 0 | 0 | 0 | 0 | 0 | 0 | 0 | 0 | 0 | 0 | 0 | 0 | 0
IMAGE | SSP2_SPA0_19I_D | NAF | Final Energy¦Transportation¦Freight¦International Shipping¦Biofuel | EJ/yr | 0 | 0 | 0 | 0 | 0 | 0 | 0 | 0 | 0 | 0 | 0 | 0 | 0 | 0 | 0
IMAGE | SSP2_SPA0_19I_D | OCE | Final Energy¦Transportation¦Freight¦International Shipping¦Biofuel | EJ/yr | 0 | 0 | 0 | 0 | 0 | 0 | 0 | 0 | 0 | 0 | 0 | 0 | 0 | 0 | 0
IMAGE | SSP2_SPA0_19I_D | RCAM | Final Energy¦Transportation¦Freight¦International Shipping¦Biofuel | EJ/yr | 0 | 0 | 0 | 0 | 0 | 0 | 0 | 0 | 0 | 0 | 0 | 0 | 0 | 0 | 0
IMAGE | SSP2_SPA0_19I_D | RSAF | Final Energy¦Transportation¦Freight¦International Shipping¦Biofuel | EJ/yr | 0 | 0 | 0 | 0 | 0 | 0 | 0 | 0 | 0 | 0 | 0 | 0 | 0 | 0 | 0
IMAGE | SSP2_SPA0_19I_D | RSAM | Final Energy¦Transportation¦Freight¦International Shipping¦Biofuel | EJ/yr | 0 | 0 | 0 | 0 | 0 | 0 | 0 | 0 | 0 | 0 | 0 | 0 | 0 | 0 | 0
IMAGE | SSP2_SPA0_19I_D | RSAS | Final Energy¦Transportation¦Freight¦International Shipping¦Biofuel | EJ/yr | 0 | 0 | 0 | 0 | 0 | 0 | 0 | 0 | 0 | 0 | 0 | 0 | 0 | 0 | 0
IMAGE | SSP2_SPA0_19I_D | RUS | Final Energy¦Transportation¦Freight¦International Shipping¦Biofuel | EJ/yr | 0 | 0 | 0 | 0 | 0 | 0 | 0 | 0 | 0 | 0 | 0 | 0 | 0 | 0 | 0
IMAGE | SSP2_SPA0_19I_D | SAF | Final Energy¦Transportation¦Freight¦International Shipping¦Biofuel | EJ/yr | 0 | 0 | 0 | 0 | 0 | 0 | 0 | 0 | 0 | 0 | 0 | 0 | 0 | 0 | 0
IMAGE | SSP2_SPA0_19I_D | SEAS | Final Energy¦Transportation¦Freight¦International Shipping¦Biofuel | EJ/yr | 0 | 0 | 0 | 0 | 0 | 0 | 0 | 0 | 0 | 0 | 0 | 0 | 0 | 0 | 0
IMAGE | SSP2_SPA0_19I_D | STAN | Final Energy¦Transportation¦Freight¦International Shipping¦Biofuel | EJ/yr | 0 | 0 | 0 | 0 | 0 | 0 | 0 | 0 | 0 | 0 | 0 | 0 | 0 | 0 | 0
IMAGE | SSP2_SPA0_19I_D | TUR | Final Energy¦Transportation¦Freight¦International Shipping¦Biofuel | EJ/yr | 0 | 0 | 0 | 0 | 0 | 0 | 0 | 0 | 0 | 0 | 0 | 0 | 0 | 0 | 0
IMAGE | SSP2_SPA0_19I_D | UKR | Final Energy¦Transportation¦Freight¦International Shipping¦Biofuel | EJ/yr | 0 | 0 | 0 | 0 | 0 | 0 | 0 | 0 | 0 | 0 | 0 | 0 | 0 | 0 | 0
IMAGE | SSP2_SPA0_19I_D | USA | Final Energy¦Transportation¦Freight¦International Shipping¦Biofuel | EJ/yr | 0 | 0 | 0 | 0 | 0 | 0 | 0 | 0 | 0 | 0 | 0 | 0 | 0 | 0 | 0
IMAGE | SSP2_SPA0_19I_D | WAF | Final Energy¦Transportation¦Freight¦International Shipping¦Biofuel | EJ/yr | 0 | 0 | 0 | 0 | 0 | 0 | 0 | 0 | 0 | 0 | 0 | 0 | 0 | 0 | 0
IMAGE | SSP2_SPA0_19I_D | WEU | Final Energy¦Transportation¦Freight¦International Shipping¦Biofuel | EJ/yr | 0 | 0 | 0 | 0 | 0 | 0 | 0 | 0 | 0 | 0 | 0 | 0 | 0 | 0 | 0
IMAGE | SSP2_SPA0_19I_D | World | Final Energy¦Transportation¦Freight¦International Shipping¦Biofuel | EJ/yr | 0 | 0 | 0 | 0 | 0 | 0 | 0 | 0 | 0 | 0 | 0 | 0 | 0 | 0 | 0
IMAGE | SSP2_SPA0_19I_D | BRA | Final Energy¦Transportation¦Freight¦International Shipping¦Electricity | EJ/yr | 0 | 0 | 0 | 0 | 0 | 0 | 0 | 0 | 0 | 0 | 0 | 0 | 0 | 0 | 0
IMAGE | SSP2_SPA0_19I_D | CAN | Final Energy¦Transportation¦Freight¦International Shipping¦Electricity | EJ/yr | 0 | 0 | 0 | 0 | 0 | 0 | 0 | 0 | 0 | 0 | 0 | 0 | 0 | 0 | 0
IMAGE | SSP2_SPA0_19I_D | CEU | Final Energy¦Transportation¦Freight¦International Shipping¦Electricity | EJ/yr | 0 | 0 | 0 | 0 | 0 | 0 | 0 | 0 | 0 | 0 | 0 | 0 | 0 | 0 | 0
IMAGE | SSP2_SPA0_19I_D | CHN | Final Energy¦Transportation¦Freight¦International Shipping¦Electricity | EJ/yr | 0 | 0 | 0 | 0 | 0 | 0 | 0 | 0 | 0 | 0 | 0 | 0 | 0 | 0 | 0
IMAGE | SSP2_SPA0_19I_D | EAF | Final Energy¦Transportation¦Freight¦International Shipping¦Electricity | EJ/yr | 0 | 0 | 0 | 0 | 0 | 0 | 0 | 0 | 0 | 0 | 0 | 0 | 0 | 0 | 0
IMAGE | SSP2_SPA0_19I_D | INDIA | Final Energy¦Transportation¦Freight¦International Shipping¦Electricity | EJ/yr | 0 | 0 | 0 | 0 | 0 | 0 | 0 | 0 | 0 | 0 | 0 | 0 | 0 | 0 | 0
IMAGE | SSP2_SPA0_19I_D | INDO | Final Energy¦Transportation¦Freight¦International Shipping¦Electricity | EJ/yr | 0 | 0 | 0 | 0 | 0 | 0 | 0 | 0 | 0 | 0 | 0 | 0 | 0 | 0 | 0
IMAGE | SSP2_SPA0_19I_D | JAP | Final Energy¦Transportation¦Freight¦International Shipping¦Electricity | EJ/yr | 0 | 0 | 0 | 0 | 0 | 0 | 0 | 0 | 0 | 0 | 0 | 0 | 0 | 0 | 0
IMAGE | SSP2_SPA0_19I_D | KOR | Final Energy¦Transportation¦Freight¦International Shipping¦Electricity | EJ/yr | 0 | 0 | 0 | 0 | 0 | 0 | 0 | 0 | 0 | 0 | 0 | 0 | 0 | 0 | 0
IMAGE | SSP2_SPA0_19I_D | ME | Final Energy¦Transportation¦Freight¦International Shipping¦Electricity | EJ/yr | 0 | 0 | 0 | 0 | 0 | 0 | 0 | 0 | 0 | 0 | 0 | 0 | 0 | 0 | 0
IMAGE | SSP2_SPA0_19I_D | MEX | Final Energy¦Transportation¦Freight¦International Shipping¦Electricity | EJ/yr | 0 | 0 | 0 | 0 | 0 | 0 | 0 | 0 | 0 | 0 | 0 | 0 | 0 | 0 | 0
IMAGE | SSP2_SPA0_19I_D | NAF | Final Energy¦Transportation¦Freight¦International Shipping¦Electricity | EJ/yr | 0 | 0 | 0 | 0 | 0 | 0 | 0 | 0 | 0 | 0 | 0 | 0 | 0 | 0 | 0
IMAGE | SSP2_SPA0_19I_D | OCE | Final Energy¦Transportation¦Freight¦International Shipping¦Electricity | EJ/yr | 0 | 0 | 0 | 0 | 0 | 0 | 0 | 0 | 0 | 0 | 0 | 0 | 0 | 0 | 0
IMAGE | SSP2_SPA0_19I_D | RCAM | Final Energy¦Transportation¦Freight¦International Shipping¦Electricity | EJ/yr | 0 | 0 | 0 | 0 | 0 | 0 | 0 | 0 | 0 | 0 | 0 | 0 | 0 | 0 | 0
IMAGE | SSP2_SPA0_19I_D | RSAF | Final Energy¦Transportation¦Freight¦International Shipping¦Electricity | EJ/yr | 0 | 0 | 0 | 0 | 0 | 0 | 0 | 0 | 0 | 0 | 0 | 0 | 0 | 0 | 0
IMAGE | SSP2_SPA0_19I_D | RSAM | Final Energy¦Transportation¦Freight¦International Shipping¦Electricity | EJ/yr | 0 | 0 | 0 | 0 | 0 | 0 | 0 | 0 | 0 | 0 | 0 | 0 | 0 | 0 | 0
IMAGE | SSP2_SPA0_19I_D | RSAS | Final Energy¦Transportation¦Freight¦International Shipping¦Electricity | EJ/yr | 0 | 0 | 0 | 0 | 0 | 0 | 0 | 0 | 0 | 0 | 0 | 0 | 0 | 0 | 0
IMAGE | SSP2_SPA0_19I_D | RUS | Final Energy¦Transportation¦Freight¦International Shipping¦Electricity | EJ/yr | 0 | 0 | 0 | 0 | 0 | 0 | 0 | 0 | 0 | 0 | 0 | 0 | 0 | 0 | 0
IMAGE | SSP2_SPA0_19I_D | SAF | Final Energy¦Transportation¦Freight¦International Shipping¦Electricity | EJ/yr | 0 | 0 | 0 | 0 | 0 | 0 | 0 | 0 | 0 | 0 | 0 | 0 | 0 | 0 | 0
IMAGE | SSP2_SPA0_19I_D | SEAS | Final Energy¦Transportation¦Freight¦International Shipping¦Electricity | EJ/yr | 0 | 0 | 0 | 0 | 0 | 0 | 0 | 0 | 0 | 0 | 0 | 0 | 0 | 0 | 0
IMAGE | SSP2_SPA0_19I_D | STAN | Final Energy¦Transportation¦Freight¦International Shipping¦Electricity | EJ/yr | 0 | 0 | 0 | 0 | 0 | 0 | 0 | 0 | 0 | 0 | 0 | 0 | 0 | 0 | 0
IMAGE | SSP2_SPA0_19I_D | TUR | Final Energy¦Transportation¦Freight¦International Shipping¦Electricity | EJ/yr | 0 | 0 | 0 | 0 | 0 | 0 | 0 | 0 | 0 | 0 | 0 | 0 | 0 | 0 | 0
IMAGE | SSP2_SPA0_19I_D | UKR | Final Energy¦Transportation¦Freight¦International Shipping¦Electricity | EJ/yr | 0 | 0 | 0 | 0 | 0 | 0 | 0 | 0 | 0 | 0 | 0 | 0 | 0 | 0 | 0
IMAGE | SSP2_SPA0_19I_D | USA | Final Energy¦Transportation¦Freight¦International Shipping¦Electricity | EJ/yr | 0 | 0 | 0 | 0 | 0 | 0 | 0 | 0 | 0 | 0 | 0 | 0 | 0 | 0 | 0
IMAGE | SSP2_SPA0_19I_D | WAF | Final Energy¦Transportation¦Freight¦International Shipping¦Electricity | EJ/yr | 0 | 0 | 0 | 0 | 0 | 0 | 0 | 0 | 0 | 0 | 0 | 0 | 0 | 0 | 0
IMAGE | SSP2_SPA0_19I_D | WEU | Final Energy¦Transportation¦Freight¦International Shipping¦Electricity | EJ/yr | 0 | 0 | 0 | 0 | 0 | 0 | 0 | 0 | 0 | 0 | 0 | 0 | 0 | 0 | 0
IMAGE | SSP2_SPA0_19I_D | World | Final Energy¦Transportation¦Freight¦International Shipping¦Electricity | EJ/yr | 0 | 0 | 0 | 0 | 0 | 0 | 0 | 0 | 0 | 0 | 0 | 0 | 0 | 0 | 0
IMAGE | SSP2_SPA0_19I_D | BRA | Final Energy¦Transportation¦Freight¦International Shipping¦Gas | EJ/yr | 0 | 0 | 0 | 0 | 0 | 0 | 0 | 0 | 0 | 0 | 0 | 0 | 0 | 0 | 0
IMAGE | SSP2_SPA0_19I_D | CAN | Final Energy¦Transportation¦Freight¦International Shipping¦Gas | EJ/yr | 0 | 0 | 0 | 0 | 0 | 0 | 0 | 0 | 0 | 0 | 0 | 0 | 0 | 0 | 0
IMAGE | SSP2_SPA0_19I_D | CEU | Final Energy¦Transportation¦Freight¦International Shipping¦Gas | EJ/yr | 0 | 0 | 0 | 0 | 0 | 0 | 0 | 0 | 0 | 0 | 0 | 0 | 0 | 0 | 0
IMAGE | SSP2_SPA0_19I_D | CHN | Final Energy¦Transportation¦Freight¦International Shipping¦Gas | EJ/yr | 0 | 0 | 0 | 0 | 0 | 0 | 0 | 0 | 0 | 0 | 0 | 0 | 0 | 0 | 0
IMAGE | SSP2_SPA0_19I_D | EAF | Final Energy¦Transportation¦Freight¦International Shipping¦Gas | EJ/yr | 0 | 0 | 0 | 0 | 0 | 0 | 0 | 0 | 0 | 0 | 0 | 0 | 0 | 0 | 0
IMAGE | SSP2_SPA0_19I_D | INDIA | Final Energy¦Transportation¦Freight¦International Shipping¦Gas | EJ/yr | 0 | 0 | 0 | 0 | 0 | 0 | 0 | 0 | 0 | 0 | 0 | 0 | 0 | 0 | 0
IMAGE | SSP2_SPA0_19I_D | INDO | Final Energy¦Transportation¦Freight¦International Shipping¦Gas | EJ/yr | 0 | 0 | 0 | 0 | 0 | 0 | 0 | 0 | 0 | 0 | 0 | 0 | 0 | 0 | 0
IMAGE | SSP2_SPA0_19I_D | JAP | Final Energy¦Transportation¦Freight¦International Shipping¦Gas | EJ/yr | 0 | 0 | 0 | 0 | 0 | 0 | 0 | 0 | 0 | 0 | 0 | 0 | 0 | 0 | 0
IMAGE | SSP2_SPA0_19I_D | KOR | Final Energy¦Transportation¦Freight¦International Shipping¦Gas | EJ/yr | 0 | 0 | 0 | 0 | 0 | 0 | 0 | 0 | 0 | 0 | 0 | 0 | 0 | 0 | 0
IMAGE | SSP2_SPA0_19I_D | ME | Final Energy¦Transportation¦Freight¦International Shipping¦Gas | EJ/yr | 0 | 0 | 0 | 0 | 0 | 0 | 0 | 0 | 0 | 0 | 0 | 0 | 0 | 0 | 0
IMAGE | SSP2_SPA0_19I_D | MEX | Final Energy¦Transportation¦Freight¦International Shipping¦Gas | EJ/yr | 0 | 0 | 0 | 0 | 0 | 0 | 0 | 0 | 0 | 0 | 0 | 0 | 0 | 0 | 0
IMAGE | SSP2_SPA0_19I_D | NAF | Final Energy¦Transportation¦Freight¦International Shipping¦Gas | EJ/yr | 0 | 0 | 0 | 0 | 0 | 0 | 0 | 0 | 0 | 0 | 0 | 0 | 0 | 0 | 0
IMAGE | SSP2_SPA0_19I_D | OCE | Final Energy¦Transportation¦Freight¦International Shipping¦Gas | EJ/yr | 0 | 0 | 0 | 0 | 0 | 0 | 0 | 0 | 0 | 0 | 0 | 0 | 0 | 0 | 0
IMAGE | SSP2_SPA0_19I_D | RCAM | Final Energy¦Transportation¦Freight¦International Shipping¦Gas | EJ/yr | 0 | 0 | 0 | 0 | 0 | 0 | 0 | 0 | 0 | 0 | 0 | 0 | 0 | 0 | 0
IMAGE | SSP2_SPA0_19I_D | RSAF | Final Energy¦Transportation¦Freight¦International Shipping¦Gas | EJ/yr | 0 | 0 | 0 | 0 | 0 | 0 | 0 | 0 | 0 | 0 | 0 | 0 | 0 | 0 | 0
IMAGE | SSP2_SPA0_19I_D | RSAM | Final Energy¦Transportation¦Freight¦International Shipping¦Gas | EJ/yr | 0 | 0 | 0 | 0 | 0 | 0 | 0 | 0 | 0 | 0 | 0 | 0 | 0 | 0 | 0
IMAGE | SSP2_SPA0_19I_D | RSAS | Final Energy¦Transportation¦Freight¦International Shipping¦Gas | EJ/yr | 0 | 0 | 0 | 0 | 0 | 0 | 0 | 0 | 0 | 0 | 0 | 0 | 0 | 0 | 0
IMAGE | SSP2_SPA0_19I_D | RUS | Final Energy¦Transportation¦Freight¦International Shipping¦Gas | EJ/yr | 0 | 0 | 0 | 0 | 0 | 0 | 0 | 0 | 0 | 0 | 0 | 0 | 0 | 0 | 0
IMAGE | SSP2_SPA0_19I_D | SAF | Final Energy¦Transportation¦Freight¦International Shipping¦Gas | EJ/yr | 0 | 0 | 0 | 0 | 0 | 0 | 0 | 0 | 0 | 0 | 0 | 0 | 0 | 0 | 0
IMAGE | SSP2_SPA0_19I_D | SEAS | Final Energy¦Transportation¦Freight¦International Shipping¦Gas | EJ/yr | 0 | 0 | 0 | 0 | 0 | 0 | 0 | 0 | 0 | 0 | 0 | 0 | 0 | 0 | 0
IMAGE | SSP2_SPA0_19I_D | STAN | Final Energy¦Transportation¦Freight¦International Shipping¦Gas | EJ/yr | 0 | 0 | 0 | 0 | 0 | 0 | 0 | 0 | 0 | 0 | 0 | 0 | 0 | 0 | 0
IMAGE | SSP2_SPA0_19I_D | TUR | Final Energy¦Transportation¦Freight¦International Shipping¦Gas | EJ/yr | 0 | 0 | 0 | 0 | 0 | 0 | 0 | 0 | 0 | 0 | 0 | 0 | 0 | 0 | 0
IMAGE | SSP2_SPA0_19I_D | UKR | Final Energy¦Transportation¦Freight¦International Shipping¦Gas | EJ/yr | 0 | 0 | 0 | 0 | 0 | 0 | 0 | 0 | 0 | 0 | 0 | 0 | 0 | 0 | 0
IMAGE | SSP2_SPA0_19I_D | USA | Final Energy¦Transportation¦Freight¦International Shipping¦Gas | EJ/yr | 0 | 0 | 0 | 0 | 0 | 0 | 0 | 0 | 0 | 0 | 0 | 0 | 0 | 0 | 0
IMAGE | SSP2_SPA0_19I_D | WAF | Final Energy¦Transportation¦Freight¦International Shipping¦Gas | EJ/yr | 0 | 0 | 0 | 0 | 0 | 0 | 0 | 0 | 0 | 0 | 0 | 0 | 0 | 0 | 0
IMAGE | SSP2_SPA0_19I_D | WEU | Final Energy¦Transportation¦Freight¦International Shipping¦Gas | EJ/yr | 0 | 0 | 0 | 0 | 0 | 0 | 0 | 0 | 0 | 0 | 0 | 0 | 0 | 0 | 0
IMAGE | SSP2_SPA0_19I_D | World | Final Energy¦Transportation¦Freight¦International Shipping¦Gas | EJ/yr | 0 | 0 | 0 | 0 | 0 | 0 | 0 | 0 | 0 | 0 | 0 | 0 | 0 | 0 | 0
IMAGE | SSP2_SPA0_19I_D | BRA | Final Energy¦Transportation¦Freight¦International Shipping¦H2 | EJ/yr | 0 | 0 | 0 | 0 | 0 | 0 | 0 | 0 | 0 | 0 | 0 | 0 | 0 | 0 | 0
IMAGE | SSP2_SPA0_19I_D | CAN | Final Energy¦Transportation¦Freight¦International Shipping¦H2 | EJ/yr | 0 | 0 | 0 | 0 | 0 | 0 | 0 | 0 | 0 | 0 | 0 | 0 | 0 | 0 | 0
IMAGE | SSP2_SPA0_19I_D | CEU | Final Energy¦Transportation¦Freight¦International Shipping¦H2 | EJ/yr | 0 | 0 | 0 | 0 | 0 | 0 | 0 | 0 | 0 | 0 | 0 | 0 | 0 | 0 | 0
IMAGE | SSP2_SPA0_19I_D | CHN | Final Energy¦Transportation¦Freight¦International Shipping¦H2 | EJ/yr | 0 | 0 | 0 | 0 | 0 | 0 | 0 | 0 | 0 | 0 | 0 | 0 | 0 | 0 | 0
IMAGE | SSP2_SPA0_19I_D | EAF | Final Energy¦Transportation¦Freight¦International Shipping¦H2 | EJ/yr | 0 | 0 | 0 | 0 | 0 | 0 | 0 | 0 | 0 | 0 | 0 | 0 | 0 | 0 | 0
IMAGE | SSP2_SPA0_19I_D | INDIA | Final Energy¦Transportation¦Freight¦International Shipping¦H2 | EJ/yr | 0 | 0 | 0 | 0 | 0 | 0 | 0 | 0 | 0 | 0 | 0 | 0 | 0 | 0 | 0
IMAGE | SSP2_SPA0_19I_D | INDO | Final Energy¦Transportation¦Freight¦International Shipping¦H2 | EJ/yr | 0 | 0 | 0 | 0 | 0 | 0 | 0 | 0 | 0 | 0 | 0 | 0 | 0 | 0 | 0
IMAGE | SSP2_SPA0_19I_D | JAP | Final Energy¦Transportation¦Freight¦International Shipping¦H2 | EJ/yr | 0 | 0 | 0 | 0 | 0 | 0 | 0 | 0 | 0 | 0 | 0 | 0 | 0 | 0 | 0
IMAGE | SSP2_SPA0_19I_D | KOR | Final Energy¦Transportation¦Freight¦International Shipping¦H2 | EJ/yr | 0 | 0 | 0 | 0 | 0 | 0 | 0 | 0 | 0 | 0 | 0 | 0 | 0 | 0 | 0
IMAGE | SSP2_SPA0_19I_D | ME | Final Energy¦Transportation¦Freight¦International Shipping¦H2 | EJ/yr | 0 | 0 | 0 | 0 | 0 | 0 | 0 | 0 | 0 | 0 | 0 | 0 | 0 | 0 | 0
IMAGE | SSP2_SPA0_19I_D | MEX | Final Energy¦Transportation¦Freight¦International Shipping¦H2 | EJ/yr | 0 | 0 | 0 | 0 | 0 | 0 | 0 | 0 | 0 | 0 | 0 | 0 | 0 | 0 | 0
IMAGE | SSP2_SPA0_19I_D | NAF | Final Energy¦Transportation¦Freight¦International Shipping¦H2 | EJ/yr | 0 | 0 | 0 | 0 | 0 | 0 | 0 | 0 | 0 | 0 | 0 | 0 | 0 | 0 | 0
IMAGE | SSP2_SPA0_19I_D | OCE | Final Energy¦Transportation¦Freight¦International Shipping¦H2 | EJ/yr | 0 | 0 | 0 | 0 | 0 | 0 | 0 | 0 | 0 | 0 | 0 | 0 | 0 | 0 | 0
IMAGE | SSP2_SPA0_19I_D | RCAM | Final Energy¦Transportation¦Freight¦International Shipping¦H2 | EJ/yr | 0 | 0 | 0 | 0 | 0 | 0 | 0 | 0 | 0 | 0 | 0 | 0 | 0 | 0 | 0
IMAGE | SSP2_SPA0_19I_D | RSAF | Final Energy¦Transportation¦Freight¦International Shipping¦H2 | EJ/yr | 0 | 0 | 0 | 0 | 0 | 0 | 0 | 0 | 0 | 0 | 0 | 0 | 0 | 0 | 0
IMAGE | SSP2_SPA0_19I_D | RSAM | Final Energy¦Transportation¦Freight¦International Shipping¦H2 | EJ/yr | 0 | 0 | 0 | 0 | 0 | 0 | 0 | 0 | 0 | 0 | 0 | 0 | 0 | 0 | 0
IMAGE | SSP2_SPA0_19I_D | RSAS | Final Energy¦Transportation¦Freight¦International Shipping¦H2 | EJ/yr | 0 | 0 | 0 | 0 | 0 | 0 | 0 | 0 | 0 | 0 | 0 | 0 | 0 | 0 | 0
IMAGE | SSP2_SPA0_19I_D | RUS | Final Energy¦Transportation¦Freight¦International Shipping¦H2 | EJ/yr | 0 | 0 | 0 | 0 | 0 | 0 | 0 | 0 | 0 | 0 | 0 | 0 | 0 | 0 | 0
IMAGE | SSP2_SPA0_19I_D | SAF | Final Energy¦Transportation¦Freight¦International Shipping¦H2 | EJ/yr | 0 | 0 | 0 | 0 | 0 | 0 | 0 | 0 | 0 | 0 | 0 | 0 | 0 | 0 | 0
IMAGE | SSP2_SPA0_19I_D | SEAS | Final Energy¦Transportation¦Freight¦International Shipping¦H2 | EJ/yr | 0 | 0 | 0 | 0 | 0 | 0 | 0 | 0 | 0 | 0 | 0 | 0 | 0 | 0 | 0
IMAGE | SSP2_SPA0_19I_D | STAN | Final Energy¦Transportation¦Freight¦International Shipping¦H2 | EJ/yr | 0 | 0 | 0 | 0 | 0 | 0 | 0 | 0 | 0 | 0 | 0 | 0 | 0 | 0 | 0
IMAGE | SSP2_SPA0_19I_D | TUR | Final Energy¦Transportation¦Freight¦International Shipping¦H2 | EJ/yr | 0 | 0 | 0 | 0 | 0 | 0 | 0 | 0 | 0 | 0 | 0 | 0 | 0 | 0 | 0
IMAGE | SSP2_SPA0_19I_D | UKR | Final Energy¦Transportation¦Freight¦International Shipping¦H2 | EJ/yr | 0 | 0 | 0 | 0 | 0 | 0 | 0 | 0 | 0 | 0 | 0 | 0 | 0 | 0 | 0
IMAGE | SSP2_SPA0_19I_D | USA | Final Energy¦Transportation¦Freight¦International Shipping¦H2 | EJ/yr | 0 | 0 | 0 | 0 | 0 | 0 | 0 | 0 | 0 | 0 | 0 | 0 | 0 | 0 | 0
IMAGE | SSP2_SPA0_19I_D | WAF | Final Energy¦Transportation¦Freight¦International Shipping¦H2 | EJ/yr | 0 | 0 | 0 | 0 | 0 | 0 | 0 | 0 | 0 | 0 | 0 | 0 | 0 | 0 | 0
IMAGE | SSP2_SPA0_19I_D | WEU | Final Energy¦Transportation¦Freight¦International Shipping¦H2 | EJ/yr | 0 | 0 | 0 | 0 | 0 | 0 | 0 | 0 | 0 | 0 | 0 | 0 | 0 | 0 | 0
IMAGE | SSP2_SPA0_19I_D | World | Final Energy¦Transportation¦Freight¦International Shipping¦H2 | EJ/yr | 0 | 0 | 0 | 0 | 0 | 0 | 0 | 0 | 0 | 0 | 0 | 0 | 0 | 0 | 0
IMAGE | SSP2_SPA0_19I_D | BRA | Final Energy¦Transportation¦Freight¦International Shipping¦Oil | EJ/yr | 0 | 0 | 0 | 0 | 0 | 0 | 0 | 0 | 0 | 0 | 0 | 0 | 0 | 0 | 0
IMAGE | SSP2_SPA0_19I_D | CAN | Final Energy¦Transportation¦Freight¦International Shipping¦Oil | EJ/yr | 0 | 0 | 0 | 0 | 0 | 0 | 0 | 0 | 0 | 0 | 0 | 0 | 0 | 0 | 0
IMAGE | SSP2_SPA0_19I_D | CEU | Final Energy¦Transportation¦Freight¦International Shipping¦Oil | EJ/yr | 0 | 0 | 0 | 0 | 0 | 0 | 0 | 0 | 0 | 0 | 0 | 0 | 0 | 0 | 0
IMAGE | SSP2_SPA0_19I_D | CHN | Final Energy¦Transportation¦Freight¦International Shipping¦Oil | EJ/yr | 0 | 0 | 0 | 0 | 0 | 0 | 0 | 0 | 0 | 0 | 0 | 0 | 0 | 0 | 0
IMAGE | SSP2_SPA0_19I_D | EAF | Final Energy¦Transportation¦Freight¦International Shipping¦Oil | EJ/yr | 0 | 0 | 0 | 0 | 0 | 0 | 0 | 0 | 0 | 0 | 0 | 0 | 0 | 0 | 0
IMAGE | SSP2_SPA0_19I_D | INDIA | Final Energy¦Transportation¦Freight¦International Shipping¦Oil | EJ/yr | 0 | 0 | 0 | 0 | 0 | 0 | 0 | 0 | 0 | 0 | 0 | 0 | 0 | 0 | 0
IMAGE | SSP2_SPA0_19I_D | INDO | Final Energy¦Transportation¦Freight¦International Shipping¦Oil | EJ/yr | 0 | 0 | 0 | 0 | 0 | 0 | 0 | 0 | 0 | 0 | 0 | 0 | 0 | 0 | 0
IMAGE | SSP2_SPA0_19I_D | JAP | Final Energy¦Transportation¦Freight¦International Shipping¦Oil | EJ/yr | 0 | 0 | 0 | 0 | 0 | 0 | 0 | 0 | 0 | 0 | 0 | 0 | 0 | 0 | 0
IMAGE | SSP2_SPA0_19I_D | KOR | Final Energy¦Transportation¦Freight¦International Shipping¦Oil | EJ/yr | 0 | 0 | 0 | 0 | 0 | 0 | 0 | 0 | 0 | 0 | 0 | 0 | 0 | 0 | 0
IMAGE | SSP2_SPA0_19I_D | ME | Final Energy¦Transportation¦Freight¦International Shipping¦Oil | EJ/yr | 0 | 0 | 0 | 0 | 0 | 0 | 0 | 0 | 0 | 0 | 0 | 0 | 0 | 0 | 0
IMAGE | SSP2_SPA0_19I_D | MEX | Final Energy¦Transportation¦Freight¦International Shipping¦Oil | EJ/yr | 0 | 0 | 0 | 0 | 0 | 0 | 0 | 0 | 0 | 0 | 0 | 0 | 0 | 0 | 0
IMAGE | SSP2_SPA0_19I_D | NAF | Final Energy¦Transportation¦Freight¦International Shipping¦Oil | EJ/yr | 0 | 0 | 0 | 0 | 0 | 0 | 0 | 0 | 0 | 0 | 0 | 0 | 0 | 0 | 0
IMAGE | SSP2_SPA0_19I_D | OCE | Final Energy¦Transportation¦Freight¦International Shipping¦Oil | EJ/yr | 0 | 0 | 0 | 0 | 0 | 0 | 0 | 0 | 0 | 0 | 0 | 0 | 0 | 0 | 0
IMAGE | SSP2_SPA0_19I_D | RCAM | Final Energy¦Transportation¦Freight¦International Shipping¦Oil | EJ/yr | 0 | 0 | 0 | 0 | 0 | 0 | 0 | 0 | 0 | 0 | 0 | 0 | 0 | 0 | 0
IMAGE | SSP2_SPA0_19I_D | RSAF | Final Energy¦Transportation¦Freight¦International Shipping¦Oil | EJ/yr | 0 | 0 | 0 | 0 | 0 | 0 | 0 | 0 | 0 | 0 | 0 | 0 | 0 | 0 | 0
IMAGE | SSP2_SPA0_19I_D | RSAM | Final Energy¦Transportation¦Freight¦International Shipping¦Oil | EJ/yr | 0 | 0 | 0 | 0 | 0 | 0 | 0 | 0 | 0 | 0 | 0 | 0 | 0 | 0 | 0
IMAGE | SSP2_SPA0_19I_D | RSAS | Final Energy¦Transportation¦Freight¦International Shipping¦Oil | EJ/yr | 0 | 0 | 0 | 0 | 0 | 0 | 0 | 0 | 0 | 0 | 0 | 0 | 0 | 0 | 0
IMAGE | SSP2_SPA0_19I_D | RUS | Final Energy¦Transportation¦Freight¦International Shipping¦Oil | EJ/yr | 0 | 0 | 0 | 0 | 0 | 0 | 0 | 0 | 0 | 0 | 0 | 0 | 0 | 0 | 0
IMAGE | SSP2_SPA0_19I_D | SAF | Final Energy¦Transportation¦Freight¦International Shipping¦Oil | EJ/yr | 0 | 0 | 0 | 0 | 0 | 0 | 0 | 0 | 0 | 0 | 0 | 0 | 0 | 0 | 0
IMAGE | SSP2_SPA0_19I_D | SEAS | Final Energy¦Transportation¦Freight¦International Shipping¦Oil | EJ/yr | 0 | 0 | 0 | 0 | 0 | 0 | 0 | 0 | 0 | 0 | 0 | 0 | 0 | 0 | 0
IMAGE | SSP2_SPA0_19I_D | STAN | Final Energy¦Transportation¦Freight¦International Shipping¦Oil | EJ/yr | 0 | 0 | 0 | 0 | 0 | 0 | 0 | 0 | 0 | 0 | 0 | 0 | 0 | 0 | 0
IMAGE | SSP2_SPA0_19I_D | TUR | Final Energy¦Transportation¦Freight¦International Shipping¦Oil | EJ/yr | 0 | 0 | 0 | 0 | 0 | 0 | 0 | 0 | 0 | 0 | 0 | 0 | 0 | 0 | 0
IMAGE | SSP2_SPA0_19I_D | UKR | Final Energy¦Transportation¦Freight¦International Shipping¦Oil | EJ/yr | 0 | 0 | 0 | 0 | 0 | 0 | 0 | 0 | 0 | 0 | 0 | 0 | 0 | 0 | 0
IMAGE | SSP2_SPA0_19I_D | USA | Final Energy¦Transportation¦Freight¦International Shipping¦Oil | EJ/yr | 0 | 0 | 0 | 0 | 0 | 0 | 0 | 0 | 0 | 0 | 0 | 0 | 0 | 0 | 0
IMAGE | SSP2_SPA0_19I_D | WAF | Final Energy¦Transportation¦Freight¦International Shipping¦Oil | EJ/yr | 0 | 0 | 0 | 0 | 0 | 0 | 0 | 0 | 0 | 0 | 0 | 0 | 0 | 0 | 0
IMAGE | SSP2_SPA0_19I_D | WEU | Final Energy¦Transportation¦Freight¦International Shipping¦Oil | EJ/yr | 0 | 0 | 0 | 0 | 0 | 0 | 0 | 0 | 0 | 0 | 0 | 0 | 0 | 0 | 0
IMAGE | SSP2_SPA0_19I_D | World | Final Energy¦Transportation¦Freight¦International Shipping¦Oil | EJ/yr | 0 | 0 | 0 | 0 | 0 | 0 | 0 | 0 | 0 | 0 | 0 | 0 | 0 | 0 | 0
IMAGE | SSP2_SPA0_19I_D | BRA | Final Energy¦Transportation¦Freight¦Liquids | EJ/yr | 0.97794 | 1.174 | 1.3427 | 1.3277 | 1.2869 | 1.1512 | 0.91752 | 0.68707 | 0.55656 | 0.49264 | 0.41592 | 0.26856 | 0.13996 | 0.055796 | 0.022525
IMAGE | SSP2_SPA0_19I_D | CAN | Final Energy¦Transportation¦Freight¦Liquids | EJ/yr | 0.49901 | 0.47765 | 0.58378 | 0.56313 | 0.51044 | 0.4068 | 0.28491 | 0.18545 | 0.12486 | 0.092887 | 0.084507 | 0.077027 | 0.06656 | 0.038543 | 0.007343
IMAGE | SSP2_SPA0_19I_D | CEU | Final Energy¦Transportation¦Freight¦Liquids | EJ/yr | 0.33074 | 0.39599 | 0.40697 | 0.41149 | 0.31537 | 0.23918 | 0.16973 | 0.12561 | 0.090708 | 0.071059 | 0.060523 | 0.040097 | 0.024455 | 0.014916 | 0.0092764
IMAGE | SSP2_SPA0_19I_D | CHN | Final Energy¦Transportation¦Freight¦Liquids | EJ/yr | 2.8193 | 3.7399 | 4.8231 | 6.4785 | 6.7738 | 6.2212 | 5.4531 | 4.9441 | 4.5001 | 4.2628 | 3.6487 | 3.2024 | 2.5938 | 1.9692 | 1.4262
IMAGE | SSP2_SPA0_19I_D | EAF | Final Energy¦Transportation¦Freight¦Liquids | EJ/yr | 0.067556 | 0.1042 | 0.12975 | 0.13652 | 0.12739 | 0.12182 | 0.1017 | 0.079057 | 0.065864 | 0.058329 | 0.071037 | 0.079424 | 0.086776 | 0.1003 | 0.1077
IMAGE | SSP2_SPA0_19I_D | INDIA | Final Energy¦Transportation¦Freight¦Liquids | EJ/yr | 0.7512 | 1.3303 | 1.7826 | 2.3739 | 2.725 | 2.8443 | 2.6976 | 2.4659 | 2.1656 | 1.9973 | 2.091 | 2.1637 | 2.1132 | 2.0338 | 1.7996
IMAGE | SSP2_SPA0_19I_D | INDO | Final Energy¦Transportation¦Freight¦Liquids | EJ/yr | 0.5283 | 0.78409 | 0.9992 | 1.3593 | 1.6037 | 1.7645 | 1.6583 | 1.3491 | 1.1635 | 1.1461 | 0.9517 | 0.59725 | 0.35017 | 0.11492 | 0.044938
IMAGE | SSP2_SPA0_19I_D | JAP | Final Energy¦Transportation¦Freight¦Liquids | EJ/yr | 1.0226 | 0.97128 | 0.98685 | 0.94308 | 0.76401 | 0.57323 | 0.44068 | 0.35419 | 0.29918 | 0.25712 | 0.20138 | 0.14851 | 0.11925 | 0.11266 | 0.079353
IMAGE | SSP2_SPA0_19I_D | KOR | Final Energy¦Transportation¦Freight¦Liquids | EJ/yr | 0.67138 | 0.68382 | 0.76169 | 0.77192 | 0.62082 | 0.51286 | 0.42967 | 0.34973 | 0.30295 | 0.27085 | 0.22842 | 0.1836 | 0.15969 | 0.12851 | 0.11329
IMAGE | SSP2_SPA0_19I_D | ME | Final Energy¦Transportation¦Freight¦Liquids | EJ/yr | 2.9979 | 3.5817 | 4.0581 | 4.5758 | 4.5837 | 4.2226 | 3.3233 | 2.5361 | 2.0446 | 1.8214 | 1.6263 | 1.4768 | 1.215 | 0.98593 | 0.77545
IMAGE | SSP2_SPA0_19I_D | MEX | Final Energy¦Transportation¦Freight¦Liquids | EJ/yr | 1.0096 | 1.1538 | 1.1276 | 1.024 | 0.83416 | 0.63063 | 0.39864 | 0.28383 | 0.23119 | 0.2036 | 0.18874 | 0.18149 | 0.12256 | 0.054299 | 0.013752
IMAGE | SSP2_SPA0_19I_D | NAF | Final Energy¦Transportation¦Freight¦Liquids | EJ/yr | 0.67914 | 0.71904 | 0.90629 | 0.9647 | 0.90662 | 0.79385 | 0.57016 | 0.33921 | 0.22209 | 0.17719 | 0.17272 | 0.17061 | 0.15326 | 0.13541 | 0.12261
IMAGE | SSP2_SPA0_19I_D | OCE | Final Energy¦Transportation¦Freight¦Liquids | EJ/yr | 0.41169 | 0.4998 | 0.54667 | 0.57148 | 0.51893 | 0.45992 | 0.40033 | 0.31954 | 0.28288 | 0.25773 | 0.20766 | 0.15221 | 0.10751 | 0.049589 | 0.0083881
IMAGE | SSP2_SPA0_19I_D | RCAM | Final Energy¦Transportation¦Freight¦Liquids | EJ/yr | 0.25418 | 0.27766 | 0.31286 | 0.50816 | 0.67668 | 0.77356 | 0.76261 | 0.7897 | 0.82567 | 0.8985 | 0.93251 | 1.0297 | 1.1104 | 1.2173 | 1.2461
IMAGE | SSP2_SPA0_19I_D | RSAF | Final Energy¦Transportation¦Freight¦Liquids | EJ/yr | 0.055197 | 0.081269 | 0.12536 | 0.16553 | 0.19186 | 0.20582 | 0.1951 | 0.19408 | 0.20011 | 0.20998 | 0.22481 | 0.21826 | 0.23149 | 0.20566 | 0.1151
IMAGE | SSP2_SPA0_19I_D | RSAM | Final Energy¦Transportation¦Freight¦Liquids | EJ/yr | 1.0778 | 1.2667 | 1.4013 | 1.3697 | 1.3976 | 1.3463 | 1.1356 | 0.88496 | 0.71189 | 0.66706 | 0.63316 | 0.62863 | 0.40488 | 0.12078 | 0.03811
IMAGE | SSP2_SPA0_19I_D | RSAS | Final Energy¦Transportation¦Freight¦Liquids | EJ/yr | 0.26375 | 0.32913 | 0.43564 | 0.57949 | 0.67664 | 0.74545 | 0.73025 | 0.7132 | 0.65522 | 0.63649 | 0.70396 | 0.75952 | 0.79626 | 0.82468 | 0.79711
IMAGE | SSP2_SPA0_19I_D | RUS | Final Energy¦Transportation¦Freight¦Liquids | EJ/yr | 0.65707 | 0.72961 | 0.76337 | 0.74054 | 0.65255 | 0.5581 | 0.42525 | 0.30414 | 0.23488 | 0.21063 | 0.16197 | 0.10192 | 0.064238 | 0.039644 | 0.025319
IMAGE | SSP2_SPA0_19I_D | SAF | Final Energy¦Transportation¦Freight¦Liquids | EJ/yr | 0.21119 | 0.21072 | 0.22735 | 0.2781 | 0.29 | 0.30772 | 0.33602 | 0.34803 | 0.31612 | 0.28668 | 0.26454 | 0.26151 | 0.21856 | 0.18101 | 0.158
IMAGE | SSP2_SPA0_19I_D | SEAS | Final Energy¦Transportation¦Freight¦Liquids | EJ/yr | 1.1664 | 1.3267 | 1.657 | 2.0899 | 2.3071 | 2.3483 | 2.0951 | 1.6802 | 1.4459 | 1.3733 | 1.2018 | 0.97777 | 0.82711 | 0.50375 | 0.11229
IMAGE | SSP2_SPA0_19I_D | STAN | Final Energy¦Transportation¦Freight¦Liquids | EJ/yr | 0.096073 | 0.11453 | 0.12704 | 0.18667 | 0.23619 | 0.26039 | 0.25814 | 0.23707 | 0.19511 | 0.16125 | 0.14269 | 0.14188 | 0.10908 | 0.093902 | 0.062016
IMAGE | SSP2_SPA0_19I_D | TUR | Final Energy¦Transportation¦Freight¦Liquids | EJ/yr | 0.1828 | 0.23295 | 0.37063 | 0.40785 | 0.3429 | 0.25628 | 0.22559 | 0.23422 | 0.24253 | 0.24648 | 0.20755 | 0.17737 | 0.13263 | 0.094007 | 0.082594
IMAGE | SSP2_SPA0_19I_D | UKR | Final Energy¦Transportation¦Freight¦Liquids | EJ/yr | 0.14356 | 0.16237 | 0.12835 | 0.12188 | 0.09935 | 0.079474 | 0.056859 | 0.031942 | 0.019636 | 0.016759 | 0.012862 | 0.0052776 | 0.0026442 | 0.0016146 | 0.0014564
IMAGE | SSP2_SPA0_19I_D | USA | Final Energy¦Transportation¦Freight¦Liquids | EJ/yr | 6.0379 | 5.7029 | 6.1369 | 6.6624 | 6.7704 | 6.3955 | 5.345 | 4.0187 | 3.121 | 2.6068 | 2.1118 | 1.8907 | 1.4698 | 0.76986 | 0.22439
IMAGE | SSP2_SPA0_19I_D | WAF | Final Energy¦Transportation¦Freight¦Liquids | EJ/yr | 0.21551 | 0.23658 | 0.28393 | 0.28151 | 0.27343 | 0.2522 | 0.18526 | 0.13359 | 0.11107 | 0.10082 | 0.1145 | 0.12275 | 0.14899 | 0.20213 | 0.24968
IMAGE | SSP2_SPA0_19I_D | WEU | Final Energy¦Transportation¦Freight¦Liquids | EJ/yr | 4.0762 | 3.6239 | 3.8765 | 3.6626 | 3.1627 | 2.4355 | 1.7102 | 1.1754 | 0.893 | 0.69635 | 0.61465 | 0.5136 | 0.4705 | 0.44349 | 0.39752
IMAGE | SSP2_SPA0_19I_D | World | Final Energy¦Transportation¦Freight¦Liquids | EJ/yr | 27.2039 | 29.9107 | 34.3016 | 38.556 | 38.6482 | 35.9066 | 30.3067 | 24.7641 | 21.0222 | 19.22 | 17.2754 | 15.5705 | 13.2387 | 10.4917 | 8.04
IMAGE | SSP2_SPA0_19I_D | BRA | Final Energy¦Transportation¦Freight¦Liquids¦Biomass | EJ/yr | 0.00089306 | 0.0014469 | 0.0016308 | 0.0015992 | 0.037147 | 0.13191 | 0.19589 | 0.21103 | 0.20677 | 0.18363 | 0.14023 | 0.097702 | 0.058091 | 0.030345 | 0.012703
IMAGE | SSP2_SPA0_19I_D | CAN | Final Energy¦Transportation¦Freight¦Liquids¦Biomass | EJ/yr | 0.00016877 | 0.00056886 | 0.0021432 | 0.0027644 | 0.0048633 | 0.033044 | 0.052649 | 0.049808 | 0.049028 | 0.04128 | 0.055485 | 0.059407 | 0.053732 | 0.032483 | 0.0055791
IMAGE | SSP2_SPA0_19I_D | CEU | Final Energy¦Transportation¦Freight¦Liquids¦Biomass | EJ/yr | 0.00029078 | 0.00031989 | 0.0003365 | 0.00033921 | 0.017489 | 0.029029 | 0.020087 | 0.039879 | 0.035138 | 0.02853 | 0.029362 | 0.024317 | 0.016354 | 0.010601 | 0.0059478
IMAGE | SSP2_SPA0_19I_D | CHN | Final Energy¦Transportation¦Freight¦Liquids¦Biomass | EJ/yr | 1.129e-08 | 0.013773 | 0.0153 | 0.021288 | 0.032609 | 0.54393 | 1.3988 | 2.355 | 2.4632 | 2.3422 | 2.5538 | 2.7076 | 2.2398 | 1.6826 | 1.1539
IMAGE | SSP2_SPA0_19I_D | EAF | Final Energy¦Transportation¦Freight¦Liquids¦Biomass | EJ/yr | 2.9771e-11 | 9.2749e-09 | 4.3739e-06 | 7.2262e-06 | 0.0069948 | 0.0043292 | 0.020416 | 0.029149 | 0.033841 | 0.035455 | 0.053636 | 0.064072 | 0.077095 | 0.093712 | 0.10033
IMAGE | SSP2_SPA0_19I_D | INDIA | Final Energy¦Transportation¦Freight¦Liquids¦Biomass | EJ/yr | 1.9686e-05 | 1.0005e-05 | 3.5246e-05 | 3.0647e-05 | 0.015467 | 0.2843 | 1.1364 | 1.85 | 1.9232 | 1.6642 | 1.8209 | 2.0686 | 2.0472 | 1.9678 | 1.7245
IMAGE | SSP2_SPA0_19I_D | INDO | Final Energy¦Transportation¦Freight¦Liquids¦Biomass | EJ/yr | 1.5248e-09 | 0.00063975 | 0.0036636 | 0.0046165 | 0.0023248 | 0.0037503 | 0.10427 | 0.096915 | 0.071977 | 0.054929 | 0.038755 | 0.026262 | 0.015009 | 0.0082605 | 0.0077431
IMAGE | SSP2_SPA0_19I_D | JAP | Final Energy¦Transportation¦Freight¦Liquids¦Biomass | EJ/yr | 1.2335e-09 | 9.298e-10 | 1.0805e-09 | 1.2069e-09 | 0.017598 | 0.097928 | 0.11821 | 0.1059 | 0.087455 | 0.084232 | 0.10812 | 0.11457 | 0.10031 | 0.099128 | 0.068126
IMAGE | SSP2_SPA0_19I_D | KOR | Final Energy¦Transportation¦Freight¦Liquids¦Biomass | EJ/yr | 9.3906e-06 | 0.00086962 | 0.0015396 | 0.0021666 | 0.047297 | 0.14979 | 0.21704 | 0.1996 | 0.18532 | 0.16708 | 0.15972 | 0.1473 | 0.13287 | 0.10979 | 0.098904
IMAGE | SSP2_SPA0_19I_D | ME | Final Energy¦Transportation¦Freight¦Liquids¦Biomass | EJ/yr | 4.5864e-42 | 5.1298e-42 | 2.9196e-10 | 2.118e-09 | 1.4635e-09 | 0.00044321 | 0.2019 | 0.88837 | 1.3066 | 1.1437 | 1.1483 | 1.3215 | 1.1074 | 0.89153 | 0.67436
IMAGE | SSP2_SPA0_19I_D | MEX | Final Energy¦Transportation¦Freight¦Liquids¦Biomass | EJ/yr | 4.4218e-10 | 4.1675e-10 | 4.9902e-10 | 6.6765e-10 | 1.6093e-07 | 0.026071 | 0.13463 | 0.21114 | 0.21055 | 0.17708 | 0.16618 | 0.17692 | 0.11987 | 0.053466 | 0.013477
IMAGE | SSP2_SPA0_19I_D | NAF | Final Energy¦Transportation¦Freight¦Liquids¦Biomass | EJ/yr | 2.1103e-10 | 2.279e-10 | 2.8332e-10 | 5.0974e-10 | 2.9707e-10 | 8.7202e-11 | 0.021786 | 0.097695 | 0.12047 | 0.096041 | 0.088609 | 0.090311 | 0.077804 | 0.063665 | 0.048932
IMAGE | SSP2_SPA0_19I_D | OCE | Final Energy¦Transportation¦Freight¦Liquids¦Biomass | EJ/yr | 4.799e-05 | 0.00039893 | 0.00070393 | 0.00077548 | 0.00076278 | 0.00053523 | 0.055195 | 0.043658 | 0.039734 | 0.033737 | 0.068992 | 0.092739 | 0.079716 | 0.036536 | 0.0063314
IMAGE | SSP2_SPA0_19I_D | RCAM | Final Energy¦Transportation¦Freight¦Liquids¦Biomass | EJ/yr | 1.9005e-09 | 6.7667e-09 | 2.7848e-06 | 1.5052e-05 | 0.0040248 | 0.029627 | 0.23998 | 0.55333 | 0.7135 | 0.75209 | 0.81713 | 0.97185 | 1.0746 | 1.1883 | 1.2119
IMAGE | SSP2_SPA0_19I_D | RSAF | Final Energy¦Transportation¦Freight¦Liquids¦Biomass | EJ/yr | 1.2768e-10 | 1.6083e-10 | 4.0609e-07 | 0.00061172 | 0.0013868 | 0.012171 | 0.06405 | 0.1308 | 0.16011 | 0.15827 | 0.1729 | 0.18323 | 0.2068 | 0.19959 | 0.11244
IMAGE | SSP2_SPA0_19I_D | RSAM | Final Energy¦Transportation¦Freight¦Liquids¦Biomass | EJ/yr | 2.8248e-07 | 6.0534e-05 | 0.00015421 | 8.163e-05 | 0.00033611 | 0.032463 | 0.33397 | 0.43426 | 0.34746 | 0.29795 | 0.41849 | 0.58178 | 0.38179 | 0.11179 | 0.036592
IMAGE | SSP2_SPA0_19I_D | RSAS | Final Energy¦Transportation¦Freight¦Liquids¦Biomass | EJ/yr | 7.5361e-10 | 9.6425e-10 | 1.5503e-09 | 2.4726e-09 | 3.9544e-05 | 5.5022e-05 | 0.15274 | 0.4358 | 0.54391 | 0.51191 | 0.60076 | 0.71725 | 0.76613 | 0.79578 | 0.7576
IMAGE | SSP2_SPA0_19I_D | RUS | Final Energy¦Transportation¦Freight¦Liquids¦Biomass | EJ/yr | 6.8963e-10 | 7.976e-10 | 1.0239e-09 | 1.2442e-09 | 0.00014853 | 0.00019331 | 0.037023 | 0.074729 | 0.09012 | 0.075594 | 0.080422 | 0.072254 | 0.048613 | 0.030084 | 0.017203
IMAGE | SSP2_SPA0_19I_D | SAF | Final Energy¦Transportation¦Freight¦Liquids¦Biomass | EJ/yr | 5.7383e-10 | 6.1201e-10 | 7.4381e-10 | 8.6846e-10 | 0.0053198 | 0.059497 | 0.17737 | 0.25495 | 0.23894 | 0.19689 | 0.18962 | 0.21368 | 0.18148 | 0.14913 | 0.12537
IMAGE | SSP2_SPA0_19I_D | SEAS | Final Energy¦Transportation¦Freight¦Liquids¦Biomass | EJ/yr | 4.1426e-05 | 0.0031136 | 0.0088927 | 0.0092627 | 0.0066063 | 0.16958 | 0.54016 | 0.52084 | 0.39791 | 0.32058 | 0.52222 | 0.8177 | 0.75598 | 0.47163 | 0.097317
IMAGE | SSP2_SPA0_19I_D | STAN | Final Energy¦Transportation¦Freight¦Liquids¦Biomass | EJ/yr | 3.2531e-10 | 3.9297e-10 | 6.0877e-10 | 8.8676e-10 | 2.6278e-06 | 4.1374e-06 | 0.040428 | 0.12067 | 0.13801 | 0.11114 | 0.11867 | 0.13758 | 0.10662 | 0.091743 | 0.059334
IMAGE | SSP2_SPA0_19I_D | TUR | Final Energy¦Transportation¦Freight¦Liquids¦Biomass | EJ/yr | 4.6605e-10 | 9.9328e-05 | 0.0016549 | 0.0042843 | 0.015179 | 0.063621 | 0.13208 | 0.17747 | 0.19288 | 0.19836 | 0.18182 | 0.17171 | 0.1293 | 0.091303 | 0.078778
IMAGE | SSP2_SPA0_19I_D | UKR | Final Energy¦Transportation¦Freight¦Liquids¦Biomass | EJ/yr | 6.4524e-11 | 2.1629e-05 | 8.4067e-05 | 8.6455e-05 | 0.00036512 | 0.0042387 | 0.0044447 | 0.0034217 | 0.0019487 | 0.0014088 | 0.0014532 | 0.0011682 | 0.00074348 | 0.00042786 | 0.00023332
IMAGE | SSP2_SPA0_19I_D | USA | Final Energy¦Transportation¦Freight¦Liquids¦Biomass | EJ/yr | 0.012688 | 0.039385 | 0.053519 | 0.045914 | 0.025741 | 0.1125 | 1.1055 | 1.4411 | 1.3076 | 1.0526 | 1.1388 | 1.374 | 1.1277 | 0.56619 | 0.11698
IMAGE | SSP2_SPA0_19I_D | WAF | Final Energy¦Transportation¦Freight¦Liquids¦Biomass | EJ/yr | 7.3145e-11 | 8.3411e-11 | 1.0648e-10 | 1.4036e-10 | 3.6099e-06 | 6.2588e-06 | 0.021215 | 0.061154 | 0.059776 | 0.040039 | 0.034505 | 0.044782 | 0.086566 | 0.16023 | 0.20894
IMAGE | SSP2_SPA0_19I_D | WEU | Final Energy¦Transportation¦Freight¦Liquids¦Biomass | EJ/yr | 0.0044412 | 0.0087177 | 0.04892 | 0.030859 | 0.04488 | 0.10809 | 0.31802 | 0.23604 | 0.20882 | 0.1853 | 0.22174 | 0.2438 | 0.29797 | 0.32838 | 0.29989
IMAGE | SSP2_SPA0_19I_D | World | Final Energy¦Transportation¦Freight¦Liquids¦Biomass | EJ/yr | 0.0186 | 0.069424 | 0.13859 | 0.1247 | 0.28659 | 1.8971 | 6.8443 | 10.6227 | 11.1342 | 9.9543 | 10.9306 | 12.5221 | 11.2896 | 9.2646 | 7.0434
IMAGE | SSP2_SPA0_19I_D | BRA | Final Energy¦Transportation¦Freight¦Liquids¦Oil | EJ/yr | 0.97705 | 1.1726 | 1.3411 | 1.3261 | 1.2497 | 1.0193 | 0.72163 | 0.47604 | 0.34978 | 0.30901 | 0.27569 | 0.17086 | 0.081865 | 0.025451 | 0.0098227
IMAGE | SSP2_SPA0_19I_D | CAN | Final Energy¦Transportation¦Freight¦Liquids¦Oil | EJ/yr | 0.49884 | 0.47708 | 0.58164 | 0.56036 | 0.50558 | 0.37376 | 0.23226 | 0.13564 | 0.075829 | 0.051607 | 0.029022 | 0.01762 | 0.012828 | 0.00606 | 0.0017639
IMAGE | SSP2_SPA0_19I_D | CEU | Final Energy¦Transportation¦Freight¦Liquids¦Oil | EJ/yr | 0.33045 | 0.39567 | 0.40664 | 0.41115 | 0.29788 | 0.21015 | 0.14965 | 0.085734 | 0.05557 | 0.042529 | 0.031161 | 0.015779 | 0.0081006 | 0.0043143 | 0.0033286
IMAGE | SSP2_SPA0_19I_D | CHN | Final Energy¦Transportation¦Freight¦Liquids¦Oil | EJ/yr | 2.8193 | 3.7261 | 4.8078 | 6.4572 | 6.7412 | 5.6772 | 4.0543 | 2.5891 | 2.037 | 1.9206 | 1.0949 | 0.49485 | 0.35397 | 0.28661 | 0.27221
IMAGE | SSP2_SPA0_19I_D | EAF | Final Energy¦Transportation¦Freight¦Liquids¦Oil | EJ/yr | 0.067556 | 0.1042 | 0.12974 | 0.13652 | 0.12039 | 0.11749 | 0.081281 | 0.049908 | 0.032024 | 0.022874 | 0.0174 | 0.015352 | 0.0096815 | 0.0065905 | 0.0073642
IMAGE | SSP2_SPA0_19I_D | INDIA | Final Energy¦Transportation¦Freight¦Liquids¦Oil | EJ/yr | 0.75118 | 1.3303 | 1.7826 | 2.3739 | 2.7095 | 2.56 | 1.5612 | 0.61586 | 0.24239 | 0.33311 | 0.27016 | 0.095122 | 0.065951 | 0.066023 | 0.075087
IMAGE | SSP2_SPA0_19I_D | INDO | Final Energy¦Transportation¦Freight¦Liquids¦Oil | EJ/yr | 0.5283 | 0.78345 | 0.99554 | 1.3547 | 1.6013 | 1.7608 | 1.554 | 1.2522 | 1.0915 | 1.0912 | 0.91295 | 0.57099 | 0.33517 | 0.10666 | 0.037195
IMAGE | SSP2_SPA0_19I_D | JAP | Final Energy¦Transportation¦Freight¦Liquids¦Oil | EJ/yr | 1.0226 | 0.97128 | 0.98685 | 0.94308 | 0.74641 | 0.4753 | 0.32247 | 0.24829 | 0.21172 | 0.17289 | 0.09326 | 0.033947 | 0.018941 | 0.013529 | 0.011227
IMAGE | SSP2_SPA0_19I_D | KOR | Final Energy¦Transportation¦Freight¦Liquids¦Oil | EJ/yr | 0.67137 | 0.68295 | 0.76015 | 0.76975 | 0.57352 | 0.36307 | 0.21264 | 0.15012 | 0.11762 | 0.10378 | 0.068703 | 0.0363 | 0.02682 | 0.018713 | 0.014385
IMAGE | SSP2_SPA0_19I_D | ME | Final Energy¦Transportation¦Freight¦Liquids¦Oil | EJ/yr | 2.9979 | 3.5817 | 4.0581 | 4.5758 | 4.5837 | 4.2221 | 3.1213 | 1.6477 | 0.738 | 0.67762 | 0.47799 | 0.15524 | 0.10759 | 0.094408 | 0.10109
IMAGE | SSP2_SPA0_19I_D | MEX | Final Energy¦Transportation¦Freight¦Liquids¦Oil | EJ/yr | 1.0096 | 1.1538 | 1.1276 | 1.024 | 0.83416 | 0.60456 | 0.26401 | 0.072694 | 0.020636 | 0.02652 | 0.022565 | 0.0045743 | 0.0026898 | 0.00083302 | 0.00027457
IMAGE | SSP2_SPA0_19I_D | NAF | Final Energy¦Transportation¦Freight¦Liquids¦Oil | EJ/yr | 0.67914 | 0.71904 | 0.90629 | 0.9647 | 0.90662 | 0.79385 | 0.54838 | 0.24151 | 0.10163 | 0.081148 | 0.084107 | 0.080298 | 0.075454 | 0.071745 | 0.073678
IMAGE | SSP2_SPA0_19I_D | OCE | Final Energy¦Transportation¦Freight¦Liquids¦Oil | EJ/yr | 0.41165 | 0.4994 | 0.54597 | 0.57071 | 0.51817 | 0.45938 | 0.34514 | 0.27588 | 0.24315 | 0.22399 | 0.13867 | 0.059468 | 0.027791 | 0.013053 | 0.0020567
IMAGE | SSP2_SPA0_19I_D | RCAM | Final Energy¦Transportation¦Freight¦Liquids¦Oil | EJ/yr | 0.25417 | 0.27766 | 0.31286 | 0.50814 | 0.67265 | 0.74394 | 0.52263 | 0.23637 | 0.11217 | 0.1464 | 0.11538 | 0.057816 | 0.035811 | 0.028952 | 0.034203
IMAGE | SSP2_SPA0_19I_D | RSAF | Final Energy¦Transportation¦Freight¦Liquids¦Oil | EJ/yr | 0.055197 | 0.081269 | 0.12536 | 0.16492 | 0.19048 | 0.19365 | 0.13105 | 0.063286 | 0.039991 | 0.051703 | 0.051912 | 0.035029 | 0.024684 | 0.0060669 | 0.00266
IMAGE | SSP2_SPA0_19I_D | RSAM | Final Energy¦Transportation¦Freight¦Liquids¦Oil | EJ/yr | 1.0778 | 1.2667 | 1.4011 | 1.3696 | 1.3972 | 1.3139 | 0.80168 | 0.4507 | 0.36443 | 0.36911 | 0.21467 | 0.046845 | 0.023089 | 0.0089839 | 0.0015184
IMAGE | SSP2_SPA0_19I_D | RSAS | Final Energy¦Transportation¦Freight¦Liquids¦Oil | EJ/yr | 0.26375 | 0.32913 | 0.43564 | 0.57949 | 0.6766 | 0.74539 | 0.57751 | 0.27741 | 0.11131 | 0.12457 | 0.1032 | 0.042267 | 0.030134 | 0.028899 | 0.039518
IMAGE | SSP2_SPA0_19I_D | RUS | Final Energy¦Transportation¦Freight¦Liquids¦Oil | EJ/yr | 0.65707 | 0.72961 | 0.76337 | 0.74054 | 0.65241 | 0.55791 | 0.38823 | 0.22941 | 0.14476 | 0.13504 | 0.081547 | 0.029666 | 0.015624 | 0.0095598 | 0.0081154
IMAGE | SSP2_SPA0_19I_D | SAF | Final Energy¦Transportation¦Freight¦Liquids¦Oil | EJ/yr | 0.21119 | 0.21072 | 0.22735 | 0.2781 | 0.28468 | 0.24823 | 0.15864 | 0.09308 | 0.077182 | 0.08979 | 0.074919 | 0.047822 | 0.037081 | 0.031879 | 0.032626
IMAGE | SSP2_SPA0_19I_D | SEAS | Final Energy¦Transportation¦Freight¦Liquids¦Oil | EJ/yr | 1.1663 | 1.3236 | 1.6481 | 2.0806 | 2.3005 | 2.1787 | 1.5549 | 1.1593 | 1.0479 | 1.0527 | 0.67957 | 0.16007 | 0.071128 | 0.032119 | 0.014977
IMAGE | SSP2_SPA0_19I_D | STAN | Final Energy¦Transportation¦Freight¦Liquids¦Oil | EJ/yr | 0.096073 | 0.11453 | 0.12704 | 0.18667 | 0.23619 | 0.26039 | 0.21771 | 0.11641 | 0.0571 | 0.050103 | 0.024012 | 0.0043004 | 0.0024643 | 0.0021593 | 0.0026818
IMAGE | SSP2_SPA0_19I_D | TUR | Final Energy¦Transportation¦Freight¦Liquids¦Oil | EJ/yr | 0.1828 | 0.23285 | 0.36897 | 0.40357 | 0.32772 | 0.19266 | 0.093514 | 0.056747 | 0.049653 | 0.048125 | 0.025734 | 0.0056649 | 0.0033305 | 0.0027037 | 0.0038167
IMAGE | SSP2_SPA0_19I_D | UKR | Final Energy¦Transportation¦Freight¦Liquids¦Oil | EJ/yr | 0.14356 | 0.16235 | 0.12826 | 0.12179 | 0.098985 | 0.075235 | 0.052415 | 0.02852 | 0.017687 | 0.01535 | 0.011409 | 0.0041094 | 0.0019007 | 0.0011868 | 0.001223
IMAGE | SSP2_SPA0_19I_D | USA | Final Energy¦Transportation¦Freight¦Liquids¦Oil | EJ/yr | 6.0252 | 5.6636 | 6.0833 | 6.6165 | 6.7446 | 6.283 | 4.2395 | 2.5776 | 1.8134 | 1.5542 | 0.973 | 0.51666 | 0.34207 | 0.20366 | 0.10741
IMAGE | SSP2_SPA0_19I_D | WAF | Final Energy¦Transportation¦Freight¦Liquids¦Oil | EJ/yr | 0.21551 | 0.23658 | 0.28393 | 0.28151 | 0.27342 | 0.2522 | 0.16404 | 0.072432 | 0.051298 | 0.060779 | 0.079995 | 0.077971 | 0.062425 | 0.041901 | 0.040743
IMAGE | SSP2_SPA0_19I_D | WEU | Final Energy¦Transportation¦Freight¦Liquids¦Oil | EJ/yr | 4.0717 | 3.6152 | 3.8276 | 3.6317 | 3.1178 | 2.3274 | 1.3922 | 0.93937 | 0.68418 | 0.51105 | 0.39292 | 0.2698 | 0.17253 | 0.11511 | 0.097628
IMAGE | SSP2_SPA0_19I_D | World | Final Energy¦Transportation¦Freight¦Liquids¦Oil | EJ/yr | 27.1853 | 29.8412 | 34.163 | 38.4313 | 38.3616 | 34.0095 | 23.4623 | 14.1413 | 9.888 | 9.2657 | 6.3448 | 3.0484 | 1.9491 | 1.2272 | 0.9966
IMAGE | SSP2_SPA0_19I_D | BRA | Final Energy¦Transportation¦Freight¦Medium Truck¦Biofuel | EJ/yr | 0.00043913 | 0.00085956 | 0.0010427 | 0.0010398 | 0.017875 | 0.058651 | 0.084273 | 0.08968 | 0.089327 | 0.08164 | 0.062488 | 0.043505 | 0.026937 | 0.015762 | 0.0079664
IMAGE | SSP2_SPA0_19I_D | CAN | Final Energy¦Transportation¦Freight¦Medium Truck¦Biofuel | EJ/yr | 0.00016739 | 0.00056455 | 0.002128 | 0.0027455 | 0.0028958 | 0.0099134 | 0.013657 | 0.012153 | 0.011679 | 0.010038 | 0.013867 | 0.014898 | 0.01386 | 0.010154 | 0.0022373
IMAGE | SSP2_SPA0_19I_D | CEU | Final Energy¦Transportation¦Freight¦Medium Truck¦Biofuel | EJ/yr | 4.7897e-05 | 0.00017941 | 0.00030854 | 0.0003341 | 0.0059262 | 0.0088598 | 0.0058703 | 0.010597 | 0.0093581 | 0.0076612 | 0.007919 | 0.0065794 | 0.0045975 | 0.0031589 | 0.0019882
IMAGE | SSP2_SPA0_19I_D | CHN | Final Energy¦Transportation¦Freight¦Medium Truck¦Biofuel | EJ/yr | 5.8121e-09 | 0.013745 | 0.015269 | 0.02125 | 0.026538 | 0.31189 | 0.76279 | 1.2444 | 1.2853 | 1.2231 | 1.3452 | 1.4356 | 1.2275 | 0.96888 | 0.71419
IMAGE | SSP2_SPA0_19I_D | EAF | Final Energy¦Transportation¦Freight¦Medium Truck¦Biofuel | EJ/yr | 7.0387e-37 | 1.6941e-09 | 4.3419e-06 | 7.1058e-06 | 0.0069918 | 0.004327 | 0.0091673 | 0.012043 | 0.014647 | 0.016014 | 0.024452 | 0.029147 | 0.036184 | 0.046157 | 0.052888
IMAGE | SSP2_SPA0_19I_D | INDIA | Final Energy¦Transportation¦Freight¦Medium Truck¦Biofuel | EJ/yr | 3.4489e-06 | 1.5132e-06 | 1.1851e-05 | 1.0714e-05 | 0.0080692 | 0.12992 | 0.43621 | 0.67859 | 0.69535 | 0.60798 | 0.66729 | 0.76203 | 0.77901 | 0.77804 | 0.72532
IMAGE | SSP2_SPA0_19I_D | INDO | Final Energy¦Transportation¦Freight¦Medium Truck¦Biofuel | EJ/yr | 5.3556e-10 | 0.00063066 | 0.0036114 | 0.0045506 | 0.0022911 | 0.002086 | 0.04437 | 0.039996 | 0.027668 | 0.019979 | 0.014122 | 0.0095841 | 0.0056786 | 0.0033881 | 0.0041789
IMAGE | SSP2_SPA0_19I_D | JAP | Final Energy¦Transportation¦Freight¦Medium Truck¦Biofuel | EJ/yr | 8.3268e-10 | 6.2159e-10 | 6.4095e-10 | 6.5563e-10 | 0.011133 | 0.061534 | 0.072281 | 0.062653 | 0.050975 | 0.049187 | 0.063449 | 0.067449 | 0.059902 | 0.061145 | 0.045553
IMAGE | SSP2_SPA0_19I_D | KOR | Final Energy¦Transportation¦Freight¦Medium Truck¦Biofuel | EJ/yr | 9.2979e-06 | 0.00085787 | 0.0015177 | 0.0021361 | 0.021316 | 0.057289 | 0.080758 | 0.072165 | 0.066674 | 0.061005 | 0.059072 | 0.055566 | 0.05081 | 0.043943 | 0.042801
IMAGE | SSP2_SPA0_19I_D | ME | Final Energy¦Transportation¦Freight¦Medium Truck¦Biofuel | EJ/yr | 4.5864e-42 | 5.1298e-42 | 2.816e-10 | 1.2935e-09 | 8.6274e-10 | 0.00035425 | 0.1318 | 0.54661 | 0.79414 | 0.68933 | 0.69486 | 0.81542 | 0.71276 | 0.6087 | 0.49101
IMAGE | SSP2_SPA0_19I_D | MEX | Final Energy¦Transportation¦Freight¦Medium Truck¦Biofuel | EJ/yr | 1.8808e-10 | 1.7729e-10 | 1.9746e-10 | 2.7973e-10 | 7.6716e-08 | 0.012287 | 0.059579 | 0.093167 | 0.093308 | 0.079566 | 0.074976 | 0.081117 | 0.05912 | 0.030095 | 0.008493
IMAGE | SSP2_SPA0_19I_D | NAF | Final Energy¦Transportation¦Freight¦Medium Truck¦Biofuel | EJ/yr | 0 | 0 | 1.7449e-12 | 1.2134e-10 | 8.5968e-11 | 2.7781e-11 | 0.011968 | 0.05268 | 0.065649 | 0.052743 | 0.048912 | 0.049728 | 0.043193 | 0.035822 | 0.027994
IMAGE | SSP2_SPA0_19I_D | OCE | Final Energy¦Transportation¦Freight¦Medium Truck¦Biofuel | EJ/yr | 4.7821e-05 | 0.0003977 | 0.00070149 | 0.00077268 | 0.00065686 | 0.00039378 | 0.032718 | 0.025767 | 0.023346 | 0.019871 | 0.040871 | 0.055592 | 0.050744 | 0.025489 | 0.0048815
IMAGE | SSP2_SPA0_19I_D | RCAM | Final Energy¦Transportation¦Freight¦Medium Truck¦Biofuel | EJ/yr | 8.1547e-10 | 2.9138e-09 | 1.8044e-06 | 8.9759e-06 | 0.0023393 | 0.015531 | 0.10926 | 0.24601 | 0.31679 | 0.33723 | 0.3678 | 0.43416 | 0.48345 | 0.53842 | 0.56707
IMAGE | SSP2_SPA0_19I_D | RSAF | Final Energy¦Transportation¦Freight¦Medium Truck¦Biofuel | EJ/yr | 2.6682e-37 | 3.3455e-37 | 4.5499e-37 | 0.00061076 | 0.0011402 | 0.00775 | 0.033088 | 0.062327 | 0.073166 | 0.070717 | 0.078895 | 0.083966 | 0.097887 | 0.10642 | 0.069067
IMAGE | SSP2_SPA0_19I_D | RSAM | Final Energy¦Transportation¦Freight¦Medium Truck¦Biofuel | EJ/yr | 2.1899e-07 | 3.9768e-05 | 9.9921e-05 | 5.3076e-05 | 0.0002004 | 0.017304 | 0.15138 | 0.19331 | 0.15385 | 0.13329 | 0.18858 | 0.26755 | 0.19167 | 0.064063 | 0.024728
IMAGE | SSP2_SPA0_19I_D | RSAS | Final Energy¦Transportation¦Freight¦Medium Truck¦Biofuel | EJ/yr | 2.6312e-10 | 3.3785e-10 | 5.355e-10 | 8.6145e-10 | 2.1485e-05 | 2.8056e-05 | 0.05455 | 0.15539 | 0.19598 | 0.18713 | 0.22096 | 0.26698 | 0.29717 | 0.32378 | 0.32991
IMAGE | SSP2_SPA0_19I_D | RUS | Final Energy¦Transportation¦Freight¦Medium Truck¦Biofuel | EJ/yr | 3.2365e-10 | 3.6232e-10 | 4.5631e-10 | 5.7225e-10 | 8.0495e-05 | 9.743e-05 | 0.016801 | 0.033865 | 0.041211 | 0.034891 | 0.037391 | 0.033915 | 0.023258 | 0.014717 | 0.008908
IMAGE | SSP2_SPA0_19I_D | SAF | Final Energy¦Transportation¦Freight¦Medium Truck¦Biofuel | EJ/yr | 2.3993e-10 | 2.5064e-10 | 3.2166e-10 | 4.1767e-10 | 0.0027692 | 0.029228 | 0.081717 | 0.11522 | 0.10741 | 0.088877 | 0.085799 | 0.09668 | 0.086461 | 0.076068 | 0.06829
IMAGE | SSP2_SPA0_19I_D | SEAS | Final Energy¦Transportation¦Freight¦Medium Truck¦Biofuel | EJ/yr | 4.0852e-05 | 0.0030693 | 0.0083777 | 0.0083563 | 0.0048108 | 0.075393 | 0.20815 | 0.19166 | 0.13784 | 0.11055 | 0.18705 | 0.30363 | 0.30396 | 0.2168 | 0.052022
IMAGE | SSP2_SPA0_19I_D | STAN | Final Energy¦Transportation¦Freight¦Medium Truck¦Biofuel | EJ/yr | 1.4657e-10 | 1.7731e-10 | 2.7775e-10 | 4.1465e-10 | 1.7489e-06 | 2.5893e-06 | 0.01844 | 0.054971 | 0.063387 | 0.051472 | 0.05536 | 0.064552 | 0.05274 | 0.048101 | 0.034663
IMAGE | SSP2_SPA0_19I_D | TUR | Final Energy¦Transportation¦Freight¦Medium Truck¦Biofuel | EJ/yr | 1.0911e-10 | 2.3415e-05 | 0.00039012 | 0.0010143 | 0.0038176 | 0.015558 | 0.031826 | 0.042357 | 0.046324 | 0.048498 | 0.045905 | 0.044519 | 0.035685 | 0.027777 | 0.026652
IMAGE | SSP2_SPA0_19I_D | UKR | Final Energy¦Transportation¦Freight¦Medium Truck¦Biofuel | EJ/yr | 3.0679e-11 | 2.1541e-05 | 8.3723e-05 | 8.6086e-05 | 0.00021009 | 0.002073 | 0.0021624 | 0.0016167 | 0.00089667 | 0.00065397 | 0.00067948 | 0.0005514 | 0.0003616 | 0.00021817 | 0.0001292
IMAGE | SSP2_SPA0_19I_D | USA | Final Energy¦Transportation¦Freight¦Medium Truck¦Biofuel | EJ/yr | 0.012594 | 0.039096 | 0.052955 | 0.04501 | 0.023182 | 0.042215 | 0.28251 | 0.35173 | 0.31162 | 0.24947 | 0.27288 | 0.3318 | 0.30032 | 0.18606 | 0.046615
IMAGE | SSP2_SPA0_19I_D | WAF | Final Energy¦Transportation¦Freight¦Medium Truck¦Biofuel | EJ/yr | 1.5038e-37 | 1.7056e-37 | 2.1835e-37 | 1.2255e-11 | 2.5374e-06 | 3.9919e-06 | 0.0084469 | 0.024705 | 0.02486 | 0.017467 | 0.015467 | 0.019984 | 0.038883 | 0.072402 | 0.095616
IMAGE | SSP2_SPA0_19I_D | WEU | Final Energy¦Transportation¦Freight¦Medium Truck¦Biofuel | EJ/yr | 0.00092365 | 0.0020175 | 0.011356 | 0.0072168 | 0.012643 | 0.02811 | 0.073326 | 0.051609 | 0.043243 | 0.039302 | 0.047927 | 0.05391 | 0.072281 | 0.085851 | 0.088231
IMAGE | SSP2_SPA0_19I_D | World | Final Energy¦Transportation¦Freight¦Medium Truck¦Biofuel | EJ/yr | 0.014274 | 0.061504 | 0.097859 | 0.095202 | 0.15491 | 0.8908 | 2.8171 | 4.4653 | 4.744 | 4.2877 | 4.7222 | 5.4284 | 5.0544 | 4.3914 | 3.5414
IMAGE | SSP2_SPA0_19I_D | BRA | Final Energy¦Transportation¦Freight¦Medium Truck¦Electricity | EJ/yr | 1.7559e-11 | 3.3541e-11 | 0.00034368 | 0.00060367 | 0.0031574 | 0.011612 | 0.027618 | 0.049534 | 0.070723 | 0.082757 | 0.084084 | 0.061129 | 0.032092 | 0.011659 | 0.005029
IMAGE | SSP2_SPA0_19I_D | CAN | Final Energy¦Transportation¦Freight¦Medium Truck¦Electricity | EJ/yr | 5.9085e-14 | 2.9076e-13 | 9.4263e-06 | 1.7093e-05 | 0.00011071 | 0.00068975 | 0.0018869 | 0.0038157 | 0.0056621 | 0.00665 | 0.0071375 | 0.0072453 | 0.0067999 | 0.0047864 | 0.0011342
IMAGE | SSP2_SPA0_19I_D | CEU | Final Energy¦Transportation¦Freight¦Medium Truck¦Electricity | EJ/yr | 1.293e-08 | 3.934e-08 | 0.00020419 | 0.00039107 | 0.0014491 | 0.002497 | 0.0036945 | 0.0045265 | 0.0063378 | 0.0076418 | 0.0078266 | 0.0059041 | 0.0039156 | 0.0025677 | 0.0018527
IMAGE | SSP2_SPA0_19I_D | CHN | Final Energy¦Transportation¦Freight¦Medium Truck¦Electricity | EJ/yr | 6.7488e-11 | 2.8644e-08 | 0.0085962 | 0.018463 | 0.092715 | 0.18838 | 0.28657 | 0.41657 | 0.59281 | 0.6894 | 0.70394 | 0.66712 | 0.59096 | 0.45979 | 0.34958
IMAGE | SSP2_SPA0_19I_D | EAF | Final Energy¦Transportation¦Freight¦Medium Truck¦Electricity | EJ/yr | 8.0462e-16 | 1.3597e-08 | 5.2965e-06 | 1.3098e-05 | 0.00034126 | 0.00048206 | 0.0012577 | 0.0030952 | 0.0052437 | 0.0068619 | 0.01086 | 0.015133 | 0.019464 | 0.024275 | 0.028251
IMAGE | SSP2_SPA0_19I_D | INDIA | Final Energy¦Transportation¦Freight¦Medium Truck¦Electricity | EJ/yr | 9.9598e-13 | 3.3337e-12 | 0.00013007 | 0.00028793 | 0.0013204 | 0.012757 | 0.041375 | 0.091554 | 0.15588 | 0.20778 | 0.2772 | 0.32476 | 0.36557 | 0.38642 | 0.37862
IMAGE | SSP2_SPA0_19I_D | INDO | Final Energy¦Transportation¦Freight¦Medium Truck¦Electricity | EJ/yr | 6.877e-15 | 5.7432e-13 | 5.2184e-05 | 8.1201e-05 | 8.642e-05 | 0.0016216 | 0.019309 | 0.068847 | 0.12033 | 0.14473 | 0.15696 | 0.12932 | 0.085263 | 0.032617 | 0.013756
IMAGE | SSP2_SPA0_19I_D | JAP | Final Energy¦Transportation¦Freight¦Medium Truck¦Electricity | EJ/yr | 6.0136e-11 | 2.5064e-08 | 0.0010254 | 0.0017795 | 0.007552 | 0.012997 | 0.018683 | 0.025729 | 0.032597 | 0.035677 | 0.035194 | 0.029879 | 0.027281 | 0.028451 | 0.022454
IMAGE | SSP2_SPA0_19I_D | KOR | Final Energy¦Transportation¦Freight¦Medium Truck¦Electricity | EJ/yr | 1.6952e-07 | 2.8373e-07 | 0.00077687 | 0.0015084 | 0.0055719 | 0.0096637 | 0.013207 | 0.016065 | 0.022462 | 0.027405 | 0.028043 | 0.024295 | 0.021287 | 0.01872 | 0.019115
IMAGE | SSP2_SPA0_19I_D | ME | Final Energy¦Transportation¦Freight¦Medium Truck¦Electricity | EJ/yr | 9.0055e-16 | 5.7249e-15 | 8.6014e-06 | 1.6885e-05 | 1.0428e-05 | 0.0006048 | 0.037261 | 0.12629 | 0.23272 | 0.30569 | 0.38405 | 0.39973 | 0.37364 | 0.33724 | 0.28956
IMAGE | SSP2_SPA0_19I_D | MEX | Final Energy¦Transportation¦Freight¦Medium Truck¦Electricity | EJ/yr | 4.3682e-14 | 1.9e-12 | 4.9823e-05 | 9.2776e-05 | 0.00054937 | 0.0023799 | 0.0058295 | 0.010874 | 0.017406 | 0.023884 | 0.031857 | 0.03409 | 0.028081 | 0.014981 | 0.0044206
IMAGE | SSP2_SPA0_19I_D | NAF | Final Energy¦Transportation¦Freight¦Medium Truck¦Electricity | EJ/yr | 8.8474e-17 | 5.1669e-16 | 1.6406e-07 | 3.317e-07 | 2.7499e-07 | 5.2848e-05 | 0.0035846 | 0.013095 | 0.02491 | 0.032234 | 0.04246 | 0.048702 | 0.047822 | 0.045242 | 0.043299
IMAGE | SSP2_SPA0_19I_D | OCE | Final Energy¦Transportation¦Freight¦Medium Truck¦Electricity | EJ/yr | 5.2909e-09 | 1.7201e-08 | 0.00030014 | 0.0005724 | 0.0028937 | 0.0053283 | 0.0090788 | 0.014364 | 0.021689 | 0.026031 | 0.028068 | 0.027421 | 0.025148 | 0.013201 | 0.0026632
IMAGE | SSP2_SPA0_19I_D | RCAM | Final Energy¦Transportation¦Freight¦Medium Truck¦Electricity | EJ/yr | 2.3309e-14 | 1.0145e-12 | 0.00031454 | 0.00058511 | 0.0044718 | 0.015966 | 0.036175 | 0.06397 | 0.097414 | 0.12666 | 0.16596 | 0.19525 | 0.22911 | 0.26105 | 0.2772
IMAGE | SSP2_SPA0_19I_D | RSAF | Final Energy¦Transportation¦Freight¦Medium Truck¦Electricity | EJ/yr | 2.1837e-14 | 2.3423e-13 | 3.8654e-05 | 0.00013622 | 0.00051722 | 0.0022852 | 0.0061232 | 0.010853 | 0.016806 | 0.023874 | 0.036549 | 0.041722 | 0.050998 | 0.052221 | 0.035009
IMAGE | SSP2_SPA0_19I_D | RSAM | Final Energy¦Transportation¦Freight¦Medium Truck¦Electricity | EJ/yr | 2.0965e-14 | 6.4015e-13 | 4.6622e-05 | 7.851e-05 | 0.00036407 | 0.0045079 | 0.02174 | 0.051741 | 0.083014 | 0.10093 | 0.11094 | 0.11927 | 0.09192 | 0.032528 | 0.012663
IMAGE | SSP2_SPA0_19I_D | RSAS | Final Energy¦Transportation¦Freight¦Medium Truck¦Electricity | EJ/yr | 6.7099e-15 | 1.0201e-13 | 4.4273e-05 | 9.3694e-05 | 0.00039311 | 0.0028832 | 0.012757 | 0.02972 | 0.053196 | 0.072891 | 0.1012 | 0.12095 | 0.14358 | 0.16212 | 0.17284
IMAGE | SSP2_SPA0_19I_D | RUS | Final Energy¦Transportation¦Freight¦Medium Truck¦Electricity | EJ/yr | 1.8563e-11 | 7.2829e-09 | 0.000405 | 0.00071461 | 0.0030373 | 0.0063196 | 0.012769 | 0.015247 | 0.022478 | 0.031544 | 0.035172 | 0.024455 | 0.016119 | 0.010151 | 0.0069483
IMAGE | SSP2_SPA0_19I_D | SAF | Final Energy¦Transportation¦Freight¦Medium Truck¦Electricity | EJ/yr | 1.8443e-08 | 4.2696e-08 | 0.00047198 | 0.00084736 | 0.0041845 | 0.0074968 | 0.01048 | 0.014935 | 0.023093 | 0.029719 | 0.038495 | 0.043591 | 0.041675 | 0.038418 | 0.03652
IMAGE | SSP2_SPA0_19I_D | SEAS | Final Energy¦Transportation¦Freight¦Medium Truck¦Electricity | EJ/yr | 5.2145e-14 | 2.9251e-12 | 9.6924e-05 | 0.00019109 | 0.00086089 | 0.0098382 | 0.036675 | 0.093544 | 0.14735 | 0.17477 | 0.18291 | 0.14646 | 0.14209 | 0.10558 | 0.027398
IMAGE | SSP2_SPA0_19I_D | STAN | Final Energy¦Transportation¦Freight¦Medium Truck¦Electricity | EJ/yr | 1.6092e-14 | 3.064e-14 | 1.6421e-05 | 3.1939e-05 | 0.0001098 | 0.0009091 | 0.0043178 | 0.0093166 | 0.016844 | 0.021661 | 0.025402 | 0.027141 | 0.025725 | 0.024311 | 0.018965
IMAGE | SSP2_SPA0_19I_D | TUR | Final Energy¦Transportation¦Freight¦Medium Truck¦Electricity | EJ/yr | 9.4453e-09 | 1.8514e-08 | 0.00030959 | 0.00060085 | 0.0029183 | 0.0053847 | 0.007676 | 0.010909 | 0.015189 | 0.018381 | 0.020056 | 0.017496 | 0.013735 | 0.011042 | 0.012451
IMAGE | SSP2_SPA0_19I_D | UKR | Final Energy¦Transportation¦Freight¦Medium Truck¦Electricity | EJ/yr | 1.0892e-12 | 5.5104e-10 | 4.0945e-05 | 7.4866e-05 | 0.00037584 | 0.00071085 | 0.0012531 | 0.0016945 | 0.0024256 | 0.0031626 | 0.0030471 | 0.0014956 | 0.00080765 | 0.00054481 | 0.0005524
IMAGE | SSP2_SPA0_19I_D | USA | Final Energy¦Transportation¦Freight¦Medium Truck¦Electricity | EJ/yr | 8.0721e-13 | 2.0516e-12 | 2.2567e-05 | 4.8314e-05 | 0.00023796 | 0.0045516 | 0.0309 | 0.083742 | 0.13315 | 0.16285 | 0.17111 | 0.1705 | 0.15179 | 0.095017 | 0.024962
IMAGE | SSP2_SPA0_19I_D | WAF | Final Energy¦Transportation¦Freight¦Medium Truck¦Electricity | EJ/yr | 2.0227e-15 | 5.2194e-14 | 1.6871e-05 | 3.1349e-05 | 9.8215e-05 | 0.00052427 | 0.0022192 | 0.0048711 | 0.0091044 | 0.012979 | 0.020551 | 0.027149 | 0.035274 | 0.047196 | 0.059641
IMAGE | SSP2_SPA0_19I_D | WEU | Final Energy¦Transportation¦Freight¦Medium Truck¦Electricity | EJ/yr | 3.914e-11 | 3.2756e-11 | 0.00049374 | 0.00088217 | 0.0040588 | 0.010266 | 0.019528 | 0.033839 | 0.04513 | 0.050917 | 0.0559 | 0.05457 | 0.052655 | 0.050564 | 0.048582
IMAGE | SSP2_SPA0_19I_D | World | Final Energy¦Transportation¦Freight¦Medium Truck¦Electricity | EJ/yr | 2.1584e-07 | 4.767e-07 | 0.01382 | 0.028144 | 0.13739 | 0.32071 | 0.67196 | 1.2687 | 1.9739 | 2.4271 | 2.765 | 2.7648 | 2.6228 | 2.2707 | 1.8935
IMAGE | SSP2_SPA0_19I_D | BRA | Final Energy¦Transportation¦Freight¦Medium Truck¦Gas | EJ/yr | 0 | 0 | 0 | 0 | 0 | 0 | 0 | 0 | 0 | 0 | 0 | 0 | 0 | 0 | 0
IMAGE | SSP2_SPA0_19I_D | CAN | Final Energy¦Transportation¦Freight¦Medium Truck¦Gas | EJ/yr | 0 | 0 | 0 | 0 | 0 | 0 | 0 | 0 | 0 | 0 | 0 | 0 | 0 | 0 | 0
IMAGE | SSP2_SPA0_19I_D | CEU | Final Energy¦Transportation¦Freight¦Medium Truck¦Gas | EJ/yr | 0 | 0 | 0 | 0 | 0 | 0 | 0 | 0 | 0 | 0 | 0 | 0 | 0 | 0 | 0
IMAGE | SSP2_SPA0_19I_D | CHN | Final Energy¦Transportation¦Freight¦Medium Truck¦Gas | EJ/yr | 0 | 0 | 0 | 0 | 0 | 0 | 0 | 0 | 0 | 0 | 0 | 0 | 0 | 0 | 0
IMAGE | SSP2_SPA0_19I_D | EAF | Final Energy¦Transportation¦Freight¦Medium Truck¦Gas | EJ/yr | 0 | 0 | 0 | 0 | 0 | 0 | 0 | 0 | 0 | 0 | 0 | 0 | 0 | 0 | 0
IMAGE | SSP2_SPA0_19I_D | INDIA | Final Energy¦Transportation¦Freight¦Medium Truck¦Gas | EJ/yr | 0 | 0 | 0 | 0 | 0 | 0 | 0 | 0 | 0 | 0 | 0 | 0 | 0 | 0 | 0
IMAGE | SSP2_SPA0_19I_D | INDO | Final Energy¦Transportation¦Freight¦Medium Truck¦Gas | EJ/yr | 0 | 0 | 0 | 0 | 0 | 0 | 0 | 0 | 0 | 0 | 0 | 0 | 0 | 0 | 0
IMAGE | SSP2_SPA0_19I_D | JAP | Final Energy¦Transportation¦Freight¦Medium Truck¦Gas | EJ/yr | 0 | 0 | 0 | 0 | 0 | 0 | 0 | 0 | 0 | 0 | 0 | 0 | 0 | 0 | 0
IMAGE | SSP2_SPA0_19I_D | KOR | Final Energy¦Transportation¦Freight¦Medium Truck¦Gas | EJ/yr | 0 | 0 | 0 | 0 | 0 | 0 | 0 | 0 | 0 | 0 | 0 | 0 | 0 | 0 | 0
IMAGE | SSP2_SPA0_19I_D | ME | Final Energy¦Transportation¦Freight¦Medium Truck¦Gas | EJ/yr | 0 | 0 | 0 | 0 | 0 | 0 | 0 | 0 | 0 | 0 | 0 | 0 | 0 | 0 | 0
IMAGE | SSP2_SPA0_19I_D | MEX | Final Energy¦Transportation¦Freight¦Medium Truck¦Gas | EJ/yr | 0 | 0 | 0 | 0 | 0 | 0 | 0 | 0 | 0 | 0 | 0 | 0 | 0 | 0 | 0
IMAGE | SSP2_SPA0_19I_D | NAF | Final Energy¦Transportation¦Freight¦Medium Truck¦Gas | EJ/yr | 0 | 0 | 0 | 0 | 0 | 0 | 0 | 0 | 0 | 0 | 0 | 0 | 0 | 0 | 0
IMAGE | SSP2_SPA0_19I_D | OCE | Final Energy¦Transportation¦Freight¦Medium Truck¦Gas | EJ/yr | 0 | 0 | 0 | 0 | 0 | 0 | 0 | 0 | 0 | 0 | 0 | 0 | 0 | 0 | 0
IMAGE | SSP2_SPA0_19I_D | RCAM | Final Energy¦Transportation¦Freight¦Medium Truck¦Gas | EJ/yr | 0 | 0 | 0 | 0 | 0 | 0 | 0 | 0 | 0 | 0 | 0 | 0 | 0 | 0 | 0
IMAGE | SSP2_SPA0_19I_D | RSAF | Final Energy¦Transportation¦Freight¦Medium Truck¦Gas | EJ/yr | 0 | 0 | 0 | 0 | 0 | 0 | 0 | 0 | 0 | 0 | 0 | 0 | 0 | 0 | 0
IMAGE | SSP2_SPA0_19I_D | RSAM | Final Energy¦Transportation¦Freight¦Medium Truck¦Gas | EJ/yr | 0 | 0 | 0 | 0 | 0 | 0 | 0 | 0 | 0 | 0 | 0 | 0 | 0 | 0 | 0
IMAGE | SSP2_SPA0_19I_D | RSAS | Final Energy¦Transportation¦Freight¦Medium Truck¦Gas | EJ/yr | 0 | 0 | 0 | 0 | 0 | 0 | 0 | 0 | 0 | 0 | 0 | 0 | 0 | 0 | 0
IMAGE | SSP2_SPA0_19I_D | RUS | Final Energy¦Transportation¦Freight¦Medium Truck¦Gas | EJ/yr | 0 | 0 | 0 | 0 | 0 | 0 | 0 | 0 | 0 | 0 | 0 | 0 | 0 | 0 | 0
IMAGE | SSP2_SPA0_19I_D | SAF | Final Energy¦Transportation¦Freight¦Medium Truck¦Gas | EJ/yr | 0 | 0 | 0 | 0 | 0 | 0 | 0 | 0 | 0 | 0 | 0 | 0 | 0 | 0 | 0
IMAGE | SSP2_SPA0_19I_D | SEAS | Final Energy¦Transportation¦Freight¦Medium Truck¦Gas | EJ/yr | 0 | 0 | 0 | 0 | 0 | 0 | 0 | 0 | 0 | 0 | 0 | 0 | 0 | 0 | 0
IMAGE | SSP2_SPA0_19I_D | STAN | Final Energy¦Transportation¦Freight¦Medium Truck¦Gas | EJ/yr | 0 | 0 | 0 | 0 | 0 | 0 | 0 | 0 | 0 | 0 | 0 | 0 | 0 | 0 | 0
IMAGE | SSP2_SPA0_19I_D | TUR | Final Energy¦Transportation¦Freight¦Medium Truck¦Gas | EJ/yr | 0 | 0 | 0 | 0 | 0 | 0 | 0 | 0 | 0 | 0 | 0 | 0 | 0 | 0 | 0
IMAGE | SSP2_SPA0_19I_D | UKR | Final Energy¦Transportation¦Freight¦Medium Truck¦Gas | EJ/yr | 0 | 0 | 0 | 0 | 0 | 0 | 0 | 0 | 0 | 0 | 0 | 0 | 0 | 0 | 0
IMAGE | SSP2_SPA0_19I_D | USA | Final Energy¦Transportation¦Freight¦Medium Truck¦Gas | EJ/yr | 0 | 0 | 0 | 0 | 0 | 0 | 0 | 0 | 0 | 0 | 0 | 0 | 0 | 0 | 0
IMAGE | SSP2_SPA0_19I_D | WAF | Final Energy¦Transportation¦Freight¦Medium Truck¦Gas | EJ/yr | 0 | 0 | 0 | 0 | 0 | 0 | 0 | 0 | 0 | 0 | 0 | 0 | 0 | 0 | 0
IMAGE | SSP2_SPA0_19I_D | WEU | Final Energy¦Transportation¦Freight¦Medium Truck¦Gas | EJ/yr | 0 | 0 | 0 | 0 | 0 | 0 | 0 | 0 | 0 | 0 | 0 | 0 | 0 | 0 | 0
IMAGE | SSP2_SPA0_19I_D | World | Final Energy¦Transportation¦Freight¦Medium Truck¦Gas | EJ/yr | 0 | 0 | 0 | 0 | 0 | 0 | 0 | 0 | 0 | 0 | 0 | 0 | 0 | 0 | 0
IMAGE | SSP2_SPA0_19I_D | BRA | Final Energy¦Transportation¦Freight¦Medium Truck¦H2 | EJ/yr | 0 | 0 | 2.0444e-14 | 2.2032e-14 | 1.9015e-10 | 5.6518e-08 | 0.00087691 | 0.015934 | 0.017978 | 0.01076 | 0.049675 | 0.19468 | 0.35681 | 0.47904 | 0.5228
IMAGE | SSP2_SPA0_19I_D | CAN | Final Energy¦Transportation¦Freight¦Medium Truck¦H2 | EJ/yr | 0 | 0 | 1.0164e-14 | 2.7928e-14 | 3.5458e-12 | 6.5039e-11 | 1.0782e-09 | 7.6249e-07 | 0.00010336 | 0.00037092 | 0.0034379 | 0.0079584 | 0.015341 | 0.030543 | 0.054875
IMAGE | SSP2_SPA0_19I_D | CEU | Final Energy¦Transportation¦Freight¦Medium Truck¦H2 | EJ/yr | 1.3868e-30 | 9.9164e-26 | 1.5793e-12 | 7.837e-12 | 4.7599e-10 | 1.9131e-07 | 0.00067043 | 0.0038803 | 0.0039185 | 0.0020872 | 0.0043486 | 0.015785 | 0.026135 | 0.033013 | 0.036897
IMAGE | SSP2_SPA0_19I_D | CHN | Final Energy¦Transportation¦Freight¦Medium Truck¦H2 | EJ/yr | 0 | 0 | 8.7268e-11 | 1.9857e-10 | 4.1375e-08 | 1.443e-06 | 0.041618 | 0.15468 | 0.14677 | 0.09538 | 0.17294 | 0.27677 | 0.52182 | 0.92341 | 1.2739
IMAGE | SSP2_SPA0_19I_D | EAF | Final Energy¦Transportation¦Freight¦Medium Truck¦H2 | EJ/yr | 0 | 3.0419e-26 | 2.0214e-16 | 5.3116e-16 | 4.5359e-13 | 3.3484e-11 | 2.8425e-08 | 4.3667e-05 | 7.6747e-05 | 9.0763e-05 | 0.0012715 | 0.0085262 | 0.019369 | 0.03142 | 0.049553
IMAGE | SSP2_SPA0_19I_D | INDIA | Final Energy¦Transportation¦Freight¦Medium Truck¦H2 | EJ/yr | 0 | 0 | 4.2744e-20 | 6.0207e-19 | 7.8257e-15 | 6.8329e-09 | 0.00010461 | 0.00062898 | 0.0012319 | 0.0026456 | 0.028067 | 0.10238 | 0.18548 | 0.30149 | 0.50326
IMAGE | SSP2_SPA0_19I_D | INDO | Final Energy¦Transportation¦Freight¦Medium Truck¦H2 | EJ/yr | 0 | 0 | 1.12e-17 | 1.4759e-17 | 1.3494e-16 | 3.3572e-11 | 4.8311e-06 | 0.00027847 | 0.00088208 | 0.0022148 | 0.0992 | 0.36721 | 0.64052 | 0.94021 | 1.0771
IMAGE | SSP2_SPA0_19I_D | JAP | Final Energy¦Transportation¦Freight¦Medium Truck¦H2 | EJ/yr | 0 | 0 | 2.229e-14 | 3.8331e-14 | 1.7726e-10 | 4.6776e-09 | 0.00095801 | 0.0033611 | 0.0030789 | 0.0020377 | 0.008431 | 0.028231 | 0.044736 | 0.042143 | 0.075221
IMAGE | SSP2_SPA0_19I_D | KOR | Final Energy¦Transportation¦Freight¦Medium Truck¦H2 | EJ/yr | 4.7082e-28 | 3.5392e-24 | 3.4243e-11 | 1.5533e-10 | 7.5769e-08 | 4.439e-06 | 0.0081625 | 0.028662 | 0.024437 | 0.014043 | 0.017053 | 0.033756 | 0.041697 | 0.051109 | 0.044172
IMAGE | SSP2_SPA0_19I_D | ME | Final Energy¦Transportation¦Freight¦Medium Truck¦H2 | EJ/yr | 0 | 0 | 0 | 4.3775e-22 | 3.8426e-22 | 2.8344e-10 | 0.0019466 | 0.030944 | 0.030924 | 0.025747 | 0.14236 | 0.42894 | 0.84353 | 1.278 | 1.7139
IMAGE | SSP2_SPA0_19I_D | MEX | Final Energy¦Transportation¦Freight¦Medium Truck¦H2 | EJ/yr | 0 | 0 | 1.3806e-20 | 8.2392e-18 | 1.6727e-12 | 6.5407e-10 | 1.3904e-06 | 0.00030109 | 0.00040845 | 0.00043843 | 0.0024499 | 0.014919 | 0.071954 | 0.15996 | 0.23471
IMAGE | SSP2_SPA0_19I_D | NAF | Final Energy¦Transportation¦Freight¦Medium Truck¦H2 | EJ/yr | 0 | 0 | 0 | 2.5768e-26 | 3.4412e-26 | 1.5734e-14 | 6.4691e-08 | 6.7176e-07 | 1.4428e-05 | 7.6804e-05 | 0.0030838 | 0.01671 | 0.051438 | 0.09186 | 0.12289
IMAGE | SSP2_SPA0_19I_D | OCE | Final Energy¦Transportation¦Freight¦Medium Truck¦H2 | EJ/yr | 0 | 1.3463e-29 | 1.8744e-13 | 8.1721e-13 | 1.2479e-10 | 1.967e-09 | 0.00017406 | 0.014197 | 0.012649 | 0.0068778 | 0.0204 | 0.048923 | 0.087775 | 0.17458 | 0.2499
IMAGE | SSP2_SPA0_19I_D | RCAM | Final Energy¦Transportation¦Freight¦Medium Truck¦H2 | EJ/yr | 0 | 0 | 1.1263e-14 | 4.9334e-14 | 1.7025e-09 | 3.5418e-07 | 0.00027787 | 0.0077796 | 0.012537 | 0.0091981 | 0.015351 | 0.024494 | 0.024638 | 0.027224 | 0.083546
IMAGE | SSP2_SPA0_19I_D | RSAF | Final Energy¦Transportation¦Freight¦Medium Truck¦H2 | EJ/yr | 0 | 0 | 5.9389e-16 | 7.7968e-16 | 1.2162e-13 | 1.828e-09 | 1.8232e-05 | 0.00097891 | 0.0028148 | 0.0031884 | 0.018802 | 0.078109 | 0.13003 | 0.23638 | 0.44474
IMAGE | SSP2_SPA0_19I_D | RSAM | Final Energy¦Transportation¦Freight¦Medium Truck¦H2 | EJ/yr | 0 | 0 | 1.3069e-17 | 1.2779e-17 | 2.6244e-14 | 2.8866e-09 | 2.3986e-05 | 0.010626 | 0.01294 | 0.009039 | 0.053954 | 0.096642 | 0.31813 | 0.70174 | 0.84961
IMAGE | SSP2_SPA0_19I_D | RSAS | Final Energy¦Transportation¦Freight¦Medium Truck¦H2 | EJ/yr | 0 | 0 | 4.248e-21 | 7.2631e-19 | 6.5623e-13 | 6.2289e-08 | 9.3974e-05 | 0.0013523 | 0.0032969 | 0.0036426 | 0.018918 | 0.076402 | 0.13421 | 0.21151 | 0.32936
IMAGE | SSP2_SPA0_19I_D | RUS | Final Energy¦Transportation¦Freight¦Medium Truck¦H2 | EJ/yr | 0 | 0 | 6.8405e-13 | 4.051e-12 | 5.3205e-09 | 9.8843e-07 | 0.0036251 | 0.043345 | 0.049809 | 0.029262 | 0.038245 | 0.10771 | 0.1561 | 0.18977 | 0.20916
IMAGE | SSP2_SPA0_19I_D | SAF | Final Energy¦Transportation¦Freight¦Medium Truck¦H2 | EJ/yr | 0 | 9.8689e-30 | 2.5126e-11 | 7.0586e-11 | 5.3494e-09 | 1.0817e-08 | 1.5614e-05 | 0.00056392 | 0.00084958 | 0.00057853 | 0.0019789 | 0.0056974 | 0.039616 | 0.073505 | 0.094956
IMAGE | SSP2_SPA0_19I_D | SEAS | Final Energy¦Transportation¦Freight¦Medium Truck¦H2 | EJ/yr | 0 | 0 | 5.3679e-16 | 7.8811e-16 | 6.1012e-13 | 5.9694e-10 | 4.167e-06 | 9.9746e-05 | 0.0008578 | 0.0087181 | 0.14788 | 0.4503 | 0.6116 | 0.94404 | 1.4717
IMAGE | SSP2_SPA0_19I_D | STAN | Final Energy¦Transportation¦Freight¦Medium Truck¦H2 | EJ/yr | 0 | 0 | 1.7251e-19 | 2.1455e-17 | 1.9785e-13 | 2.1566e-08 | 0.00017725 | 0.0014817 | 0.0017018 | 0.0010986 | 0.0036186 | 0.0079478 | 0.033194 | 0.052906 | 0.092042
IMAGE | SSP2_SPA0_19I_D | TUR | Final Energy¦Transportation¦Freight¦Medium Truck¦H2 | EJ/yr | 7.5609e-32 | 2.2206e-27 | 1.7903e-11 | 9.0251e-11 | 5.5609e-08 | 1.5071e-07 | 5.2028e-06 | 0.00016175 | 0.00056587 | 0.0024719 | 0.012004 | 0.028535 | 0.055349 | 0.077969 | 0.080872
IMAGE | SSP2_SPA0_19I_D | UKR | Final Energy¦Transportation¦Freight¦Medium Truck¦H2 | EJ/yr | 0 | 0 | 1.3261e-13 | 3.349e-13 | 1.3089e-10 | 9.3552e-08 | 0.00060732 | 0.0053754 | 0.0063545 | 0.0042709 | 0.0069977 | 0.016798 | 0.021036 | 0.022885 | 0.023124
IMAGE | SSP2_SPA0_19I_D | USA | Final Energy¦Transportation¦Freight¦Medium Truck¦H2 | EJ/yr | 0 | 0 | 2.0969e-18 | 3.7743e-18 | 1.5743e-15 | 6.6273e-10 | 1.5071e-06 | 0.0020535 | 0.0083445 | 0.013256 | 0.12379 | 0.22296 | 0.39745 | 0.76471 | 1.196
IMAGE | SSP2_SPA0_19I_D | WAF | Final Energy¦Transportation¦Freight¦Medium Truck¦H2 | EJ/yr | 0 | 0 | 1.3211e-18 | 3.245e-18 | 7.9867e-14 | 2.655e-10 | 4.0608e-08 | 9.3434e-07 | 1.0584e-05 | 0.00011001 | 0.003186 | 0.020955 | 0.035834 | 0.040206 | 0.046817
IMAGE | SSP2_SPA0_19I_D | WEU | Final Energy¦Transportation¦Freight¦Medium Truck¦H2 | EJ/yr | 0 | 0 | 1.3133e-12 | 1.7213e-12 | 9.1681e-10 | 4.7851e-08 | 0.00011246 | 0.001323 | 0.0018018 | 0.0016178 | 0.010187 | 0.044165 | 0.075525 | 0.10907 | 0.13967
IMAGE | SSP2_SPA0_19I_D | World | Final Energy¦Transportation¦Freight¦Medium Truck¦H2 | EJ/yr | 4.7228e-28 | 3.6711e-24 | 1.685e-10 | 5.2963e-10 | 1.8715e-07 | 7.88e-06 | 0.059481 | 0.32805 | 0.34435 | 0.24922 | 1.0076 | 2.7255 | 4.9393 | 7.9886 | 11.0208
IMAGE | SSP2_SPA0_19I_D | BRA | Final Energy¦Transportation¦Freight¦Medium Truck¦Oil | EJ/yr | 0.36218 | 0.43641 | 0.51268 | 0.50604 | 0.47496 | 0.37449 | 0.25731 | 0.16802 | 0.12419 | 0.11156 | 0.10764 | 0.070332 | 0.030998 | 0.005631 | 0.001255
IMAGE | SSP2_SPA0_19I_D | CAN | Final Energy¦Transportation¦Freight¦Medium Truck¦Oil | EJ/yr | 0.07782 | 0.076048 | 0.096546 | 0.09171 | 0.083172 | 0.057618 | 0.032909 | 0.018958 | 0.010676 | 0.0066983 | 0.0024675 | 0.0010052 | 0.00084669 | 9.2999e-05 | 1.6227e-05
IMAGE | SSP2_SPA0_19I_D | CEU | Final Energy¦Transportation¦Freight¦Medium Truck¦Oil | EJ/yr | 0.078986 | 0.095924 | 0.10008 | 0.096907 | 0.065889 | 0.043322 | 0.030908 | 0.018281 | 0.012729 | 0.0097489 | 0.0078217 | 0.0046719 | 0.0026469 | 0.001534 | 0.001304
IMAGE | SSP2_SPA0_19I_D | CHN | Final Energy¦Transportation¦Freight¦Medium Truck¦Oil | EJ/yr | 0.93536 | 1.3229 | 1.8281 | 2.5201 | 2.5366 | 1.9764 | 1.2533 | 0.65981 | 0.49829 | 0.51345 | 0.24481 | 0.044397 | 0.018809 | 0.014726 | 0.019898
IMAGE | SSP2_SPA0_19I_D | EAF | Final Energy¦Transportation¦Freight¦Medium Truck¦Oil | EJ/yr | 0.028419 | 0.044438 | 0.056275 | 0.058904 | 0.043475 | 0.04378 | 0.030816 | 0.018485 | 0.010658 | 0.0063098 | 0.0042868 | 0.0048812 | 0.0033618 | 0.0019627 | 0.0021773
IMAGE | SSP2_SPA0_19I_D | INDIA | Final Energy¦Transportation¦Freight¦Medium Truck¦Oil | EJ/yr | 0.24024 | 0.43241 | 0.59265 | 0.7921 | 0.90176 | 0.8077 | 0.45354 | 0.15535 | 0.061055 | 0.099817 | 0.082373 | 0.02766 | 0.017068 | 0.017375 | 0.023038
IMAGE | SSP2_SPA0_19I_D | INDO | Final Energy¦Transportation¦Freight¦Medium Truck¦Oil | EJ/yr | 0.15823 | 0.23378 | 0.30289 | 0.41937 | 0.51448 | 0.57613 | 0.49507 | 0.39982 | 0.35733 | 0.37215 | 0.32551 | 0.22319 | 0.1407 | 0.050424 | 0.018907
IMAGE | SSP2_SPA0_19I_D | JAP | Final Energy¦Transportation¦Freight¦Medium Truck¦Oil | EJ/yr | 0.48309 | 0.47642 | 0.47687 | 0.4421 | 0.30862 | 0.15169 | 0.084193 | 0.061367 | 0.051273 | 0.040364 | 0.019124 | 0.0079868 | 0.0050706 | 0.0020025 | 0.0012659
IMAGE | SSP2_SPA0_19I_D | KOR | Final Energy¦Transportation¦Freight¦Medium Truck¦Oil | EJ/yr | 0.20074 | 0.21582 | 0.24074 | 0.24009 | 0.1693 | 0.096004 | 0.043476 | 0.025353 | 0.017008 | 0.014311 | 0.0087533 | 0.0020147 | 0.0010592 | 0.00054812 | 0.00034312
IMAGE | SSP2_SPA0_19I_D | ME | Final Energy¦Transportation¦Freight¦Medium Truck¦Oil | EJ/yr | 1.6924 | 2.026 | 2.2914 | 2.5953 | 2.5951 | 2.3812 | 1.7049 | 0.84935 | 0.32938 | 0.31681 | 0.22939 | 0.05191 | 0.03147 | 0.02997 | 0.038777
IMAGE | SSP2_SPA0_19I_D | MEX | Final Energy¦Transportation¦Freight¦Medium Truck¦Oil | EJ/yr | 0.39058 | 0.45039 | 0.43805 | 0.39959 | 0.32711 | 0.23211 | 0.09594 | 0.022389 | 0.0041086 | 0.007933 | 0.0073997 | 0.0012099 | 0.0010807 | 0.00041874 | 0.00016084
IMAGE | SSP2_SPA0_19I_D | NAF | Final Energy¦Transportation¦Freight¦Medium Truck¦Oil | EJ/yr | 0.37215 | 0.39643 | 0.49821 | 0.53099 | 0.49609 | 0.43032 | 0.28874 | 0.12351 | 0.0503 | 0.041434 | 0.044525 | 0.044574 | 0.043668 | 0.043789 | 0.046961
IMAGE | SSP2_SPA0_19I_D | OCE | Final Energy¦Transportation¦Freight¦Medium Truck¦Oil | EJ/yr | 0.20249 | 0.23435 | 0.27046 | 0.26289 | 0.21405 | 0.17054 | 0.10602 | 0.069501 | 0.050843 | 0.043255 | 0.022734 | 0.005751 | 0.0014736 | 0.00026695 | 4.7975e-05
IMAGE | SSP2_SPA0_19I_D | RCAM | Final Energy¦Transportation¦Freight¦Medium Truck¦Oil | EJ/yr | 0.1003 | 0.10955 | 0.12376 | 0.2074 | 0.27465 | 0.29639 | 0.20095 | 0.084671 | 0.036357 | 0.051648 | 0.041157 | 0.021741 | 0.012489 | 0.0088749 | 0.011407
IMAGE | SSP2_SPA0_19I_D | RSAF | Final Energy¦Transportation¦Freight¦Medium Truck¦Oil | EJ/yr | 0.022593 | 0.034879 | 0.054116 | 0.067376 | 0.076543 | 0.073589 | 0.045897 | 0.018741 | 0.009429 | 0.013543 | 0.014947 | 0.012281 | 0.010718 | 0.0022225 | 0.0010667
IMAGE | SSP2_SPA0_19I_D | RSAM | Final Energy¦Transportation¦Freight¦Medium Truck¦Oil | EJ/yr | 0.41263 | 0.48706 | 0.54009 | 0.53249 | 0.55065 | 0.51315 | 0.29648 | 0.15713 | 0.13055 | 0.13838 | 0.078929 | 0.0093125 | 0.003034 | 0.00057883 | 0.00013858
IMAGE | SSP2_SPA0_19I_D | RSAS | Final Energy¦Transportation¦Freight¦Medium Truck¦Oil | EJ/yr | 0.083252 | 0.10539 | 0.14326 | 0.19296 | 0.22822 | 0.25001 | 0.18906 | 0.087447 | 0.032763 | 0.039051 | 0.033022 | 0.013759 | 0.0089939 | 0.0083575 | 0.013647
IMAGE | SSP2_SPA0_19I_D | RUS | Final Energy¦Transportation¦Freight¦Medium Truck¦Oil | EJ/yr | 0.22517 | 0.27223 | 0.28722 | 0.27149 | 0.23188 | 0.19493 | 0.131 | 0.07379 | 0.04781 | 0.050237 | 0.035533 | 0.013925 | 0.0076368 | 0.0047863 | 0.0041645
IMAGE | SSP2_SPA0_19I_D | SAF | Final Energy¦Transportation¦Freight¦Medium Truck¦Oil | EJ/yr | 0.081291 | 0.092522 | 0.10064 | 0.11476 | 0.10877 | 0.084601 | 0.042123 | 0.013108 | 0.0050916 | 0.0089311 | 0.0093035 | 0.0030873 | 0.0014964 | 0.001416 | 0.0024663
IMAGE | SSP2_SPA0_19I_D | SEAS | Final Energy¦Transportation¦Freight¦Medium Truck¦Oil | EJ/yr | 0.36733 | 0.41254 | 0.51261 | 0.6587 | 0.74133 | 0.67811 | 0.45542 | 0.33822 | 0.32496 | 0.34199 | 0.22617 | 0.04692 | 0.017084 | 0.0047405 | 0.0013982
IMAGE | SSP2_SPA0_19I_D | STAN | Final Energy¦Transportation¦Freight¦Medium Truck¦Oil | EJ/yr | 0.035916 | 0.045942 | 0.053863 | 0.071995 | 0.087583 | 0.095583 | 0.07372 | 0.033457 | 0.011135 | 0.010367 | 0.0058726 | 0.00083652 | 0.0010029 | 0.0010131 | 0.0015053
IMAGE | SSP2_SPA0_19I_D | TUR | Final Energy¦Transportation¦Freight¦Medium Truck¦Oil | EJ/yr | 0.03686 | 0.046695 | 0.080033 | 0.085575 | 0.064792 | 0.031942 | 0.0092616 | 0.0019396 | 0.00086656 | 0.0014631 | 0.0011851 | 0.00035591 | 0.00031337 | 0.0002679 | 0.00049841
IMAGE | SSP2_SPA0_19I_D | UKR | Final Energy¦Transportation¦Freight¦Medium Truck¦Oil | EJ/yr | 0.053716 | 0.065813 | 0.051461 | 0.047141 | 0.03574 | 0.026011 | 0.018303 | 0.010288 | 0.0072519 | 0.00681 | 0.0054254 | 0.0021078 | 0.0010333 | 0.00069673 | 0.00077792
IMAGE | SSP2_SPA0_19I_D | USA | Final Energy¦Transportation¦Freight¦Medium Truck¦Oil | EJ/yr | 1.0638 | 1.0338 | 1.0562 | 1.1597 | 1.2255 | 1.1565 | 0.72646 | 0.40643 | 0.2768 | 0.23925 | 0.13933 | 0.055805 | 0.023487 | 0.0041795 | 0.0011493
IMAGE | SSP2_SPA0_19I_D | WAF | Final Energy¦Transportation¦Freight¦Medium Truck¦Oil | EJ/yr | 0.097028 | 0.10688 | 0.12573 | 0.12295 | 0.11813 | 0.10576 | 0.065314 | 0.026086 | 0.016709 | 0.020391 | 0.029966 | 0.032761 | 0.028467 | 0.020072 | 0.020299
IMAGE | SSP2_SPA0_19I_D | WEU | Final Energy¦Transportation¦Freight¦Medium Truck¦Oil | EJ/yr | 0.82336 | 0.73426 | 0.79772 | 0.75159 | 0.61778 | 0.43312 | 0.23734 | 0.15326 | 0.10577 | 0.072909 | 0.061708 | 0.048681 | 0.027392 | 0.011867 | 0.0063045
IMAGE | SSP2_SPA0_19I_D | World | Final Energy¦Transportation¦Freight¦Medium Truck¦Oil | EJ/yr | 8.626 | 9.9889 | 11.6316 | 13.2402 | 13.0922 | 11.281 | 7.3684 | 3.9948 | 2.5833 | 2.5788 | 1.7894 | 0.75116 | 0.4414 | 0.23782 | 0.21897
IMAGE | SSP2_SPA0_19I_D | BRA | Final Energy¦Transportation¦Freight¦National Shipping¦Biofuel | EJ/yr | 0.00021511 | 0.00012028 | 2.1597e-05 | 4.758e-09 | 0 | 0 | 0 | 0 | 0 | 0 | 0 | 0 | 0 | 0 | 0
IMAGE | SSP2_SPA0_19I_D | CAN | Final Energy¦Transportation¦Freight¦National Shipping¦Biofuel | EJ/yr | 0 | 0 | 0 | 0 | 0 | 0 | 0 | 0 | 0 | 0 | 0 | 0 | 0 | 0 | 0
IMAGE | SSP2_SPA0_19I_D | CEU | Final Energy¦Transportation¦Freight¦National Shipping¦Biofuel | EJ/yr | 0.00024229 | 0.00013791 | 2.3288e-05 | 0 | 0 | 0 | 0 | 0 | 0 | 0 | 0 | 0 | 0 | 0 | 0
IMAGE | SSP2_SPA0_19I_D | CHN | Final Energy¦Transportation¦Freight¦National Shipping¦Biofuel | EJ/yr | 0 | 0 | 0 | 0 | 0 | 0 | 0 | 0 | 0 | 0 | 0 | 0 | 0 | 0 | 0
IMAGE | SSP2_SPA0_19I_D | EAF | Final Energy¦Transportation¦Freight¦National Shipping¦Biofuel | EJ/yr | 0 | 0 | 0 | 0 | 0 | 0 | 0 | 0 | 0 | 0 | 0 | 0 | 0 | 0 | 0
IMAGE | SSP2_SPA0_19I_D | INDIA | Final Energy¦Transportation¦Freight¦National Shipping¦Biofuel | EJ/yr | 9.704e-06 | 5.6339e-06 | 1.0095e-06 | 0 | 0 | 0 | 0 | 0 | 0 | 0 | 0 | 0 | 0 | 0 | 0
IMAGE | SSP2_SPA0_19I_D | INDO | Final Energy¦Transportation¦Freight¦National Shipping¦Biofuel | EJ/yr | 0 | 0 | 0 | 0 | 0 | 0 | 0 | 0 | 0 | 0 | 0 | 0 | 0 | 0 | 0
IMAGE | SSP2_SPA0_19I_D | JAP | Final Energy¦Transportation¦Freight¦National Shipping¦Biofuel | EJ/yr | 0 | 0 | 0 | 0 | 0 | 0 | 0 | 0 | 0 | 0 | 0 | 0 | 0 | 0 | 0
IMAGE | SSP2_SPA0_19I_D | KOR | Final Energy¦Transportation¦Freight¦National Shipping¦Biofuel | EJ/yr | 0 | 0 | 0 | 0 | 0 | 0 | 0 | 0 | 0 | 0 | 0 | 0 | 0 | 0 | 0
IMAGE | SSP2_SPA0_19I_D | ME | Final Energy¦Transportation¦Freight¦National Shipping¦Biofuel | EJ/yr | 0 | 0 | 0 | 0 | 0 | 0 | 0 | 0 | 0 | 0 | 0 | 0 | 0 | 0 | 0
IMAGE | SSP2_SPA0_19I_D | MEX | Final Energy¦Transportation¦Freight¦National Shipping¦Biofuel | EJ/yr | 0 | 0 | 0 | 0 | 0 | 0 | 0 | 0 | 0 | 0 | 0 | 0 | 0 | 0 | 0
IMAGE | SSP2_SPA0_19I_D | NAF | Final Energy¦Transportation¦Freight¦National Shipping¦Biofuel | EJ/yr | 0 | 0 | 0 | 0 | 0 | 0 | 0 | 0 | 0 | 0 | 0 | 0 | 0 | 0 | 0
IMAGE | SSP2_SPA0_19I_D | OCE | Final Energy¦Transportation¦Freight¦National Shipping¦Biofuel | EJ/yr | 0 | 0 | 0 | 0 | 0 | 0 | 0 | 0 | 0 | 0 | 0 | 0 | 0 | 0 | 0
IMAGE | SSP2_SPA0_19I_D | RCAM | Final Energy¦Transportation¦Freight¦National Shipping¦Biofuel | EJ/yr | 0 | 0 | 0 | 0 | 0 | 0 | 0 | 0 | 0 | 0 | 0 | 0 | 0 | 0 | 0
IMAGE | SSP2_SPA0_19I_D | RSAF | Final Energy¦Transportation¦Freight¦National Shipping¦Biofuel | EJ/yr | 0 | 0 | 0 | 0 | 0 | 0 | 0 | 0 | 0 | 0 | 0 | 0 | 0 | 0 | 0
IMAGE | SSP2_SPA0_19I_D | RSAM | Final Energy¦Transportation¦Freight¦National Shipping¦Biofuel | EJ/yr | 1.1297e-23 | 6.0114e-24 | 9.9984e-25 | 0 | 0 | 0 | 0 | 0 | 0 | 0 | 0 | 0 | 0 | 0 | 0
IMAGE | SSP2_SPA0_19I_D | RSAS | Final Energy¦Transportation¦Freight¦National Shipping¦Biofuel | EJ/yr | 0 | 0 | 0 | 0 | 0 | 0 | 0 | 0 | 0 | 0 | 0 | 0 | 0 | 0 | 0
IMAGE | SSP2_SPA0_19I_D | RUS | Final Energy¦Transportation¦Freight¦National Shipping¦Biofuel | EJ/yr | 0 | 0 | 0 | 0 | 0 | 0 | 0 | 0 | 0 | 0 | 0 | 0 | 0 | 0 | 0
IMAGE | SSP2_SPA0_19I_D | SAF | Final Energy¦Transportation¦Freight¦National Shipping¦Biofuel | EJ/yr | 0 | 0 | 0 | 0 | 0 | 0 | 0 | 0 | 0 | 0 | 0 | 0 | 0 | 0 | 0
IMAGE | SSP2_SPA0_19I_D | SEAS | Final Energy¦Transportation¦Freight¦National Shipping¦Biofuel | EJ/yr | 1.2008e-09 | 1.9431e-09 | 0.000394 | 0.00078664 | 0.00075238 | 0.0042726 | 0.010891 | 0.0132 | 0.016762 | 0.016269 | 0.016948 | 0.01371 | 0.0041703 | 2.4008e-05 | 9.0966e-10
IMAGE | SSP2_SPA0_19I_D | STAN | Final Energy¦Transportation¦Freight¦National Shipping¦Biofuel | EJ/yr | 0 | 0 | 0 | 0 | 0 | 0 | 0 | 0 | 0 | 0 | 0 | 0 | 0 | 0 | 0
IMAGE | SSP2_SPA0_19I_D | TUR | Final Energy¦Transportation¦Freight¦National Shipping¦Biofuel | EJ/yr | 0 | 0 | 0 | 0 | 0 | 0 | 0 | 0 | 0 | 0 | 0 | 0 | 0 | 0 | 0
IMAGE | SSP2_SPA0_19I_D | UKR | Final Energy¦Transportation¦Freight¦National Shipping¦Biofuel | EJ/yr | 1.1455e-22 | 6.2742e-23 | 9.0241e-24 | 0 | 0 | 0 | 0 | 0 | 0 | 0 | 0 | 0 | 0 | 0 | 0
IMAGE | SSP2_SPA0_19I_D | USA | Final Energy¦Transportation¦Freight¦National Shipping¦Biofuel | EJ/yr | 1.3924e-31 | 7.1999e-32 | 0.00017606 | 0.000585 | 0.00052599 | 0.00048522 | 0.022551 | 0.032265 | 0.036502 | 0.029462 | 0.0303 | 0.028747 | 0.010782 | 6.7179e-05 | 7.3955e-09
IMAGE | SSP2_SPA0_19I_D | WAF | Final Energy¦Transportation¦Freight¦National Shipping¦Biofuel | EJ/yr | 0 | 0 | 0 | 0 | 0 | 0 | 0 | 0 | 0 | 0 | 0 | 0 | 0 | 0 | 0
IMAGE | SSP2_SPA0_19I_D | WEU | Final Energy¦Transportation¦Freight¦National Shipping¦Biofuel | EJ/yr | 0.00046555 | 8.2e-05 | 0.00012112 | 2.8255e-06 | 6.0286e-05 | 0.0041604 | 0.023031 | 0.023983 | 0.029165 | 0.023659 | 0.024959 | 0.02123 | 0.0072898 | 5.8529e-05 | 1.334e-06
IMAGE | SSP2_SPA0_19I_D | World | Final Energy¦Transportation¦Freight¦National Shipping¦Biofuel | EJ/yr | 0.00093265 | 0.00034583 | 0.00073707 | 0.0013745 | 0.0013387 | 0.0089183 | 0.056473 | 0.069449 | 0.082429 | 0.06939 | 0.072206 | 0.063687 | 0.022242 | 0.00014972 | 1.3423e-06
IMAGE | SSP2_SPA0_19I_D | BRA | Final Energy¦Transportation¦Freight¦National Shipping¦Electricity | EJ/yr | 0 | 0 | 0 | 0 | 0 | 0 | 0 | 0 | 0 | 0 | 0 | 0 | 0 | 0 | 0
IMAGE | SSP2_SPA0_19I_D | CAN | Final Energy¦Transportation¦Freight¦National Shipping¦Electricity | EJ/yr | 0 | 0 | 0 | 0 | 0 | 0 | 0 | 0 | 0 | 0 | 0 | 0 | 0 | 0 | 0
IMAGE | SSP2_SPA0_19I_D | CEU | Final Energy¦Transportation¦Freight¦National Shipping¦Electricity | EJ/yr | 0 | 0 | 0 | 0 | 0 | 0 | 0 | 0 | 0 | 0 | 0 | 0 | 0 | 0 | 0
IMAGE | SSP2_SPA0_19I_D | CHN | Final Energy¦Transportation¦Freight¦National Shipping¦Electricity | EJ/yr | 0 | 0 | 0 | 0 | 0 | 0 | 0 | 0 | 0 | 0 | 0 | 0 | 0 | 0 | 0
IMAGE | SSP2_SPA0_19I_D | EAF | Final Energy¦Transportation¦Freight¦National Shipping¦Electricity | EJ/yr | 0 | 0 | 0 | 0 | 0 | 0 | 0 | 0 | 0 | 0 | 0 | 0 | 0 | 0 | 0
IMAGE | SSP2_SPA0_19I_D | INDIA | Final Energy¦Transportation¦Freight¦National Shipping¦Electricity | EJ/yr | 0 | 0 | 0 | 0 | 0 | 0 | 0 | 0 | 0 | 0 | 0 | 0 | 0 | 0 | 0
IMAGE | SSP2_SPA0_19I_D | INDO | Final Energy¦Transportation¦Freight¦National Shipping¦Electricity | EJ/yr | 0 | 0 | 0 | 0 | 0 | 0 | 0 | 0 | 0 | 0 | 0 | 0 | 0 | 0 | 0
IMAGE | SSP2_SPA0_19I_D | JAP | Final Energy¦Transportation¦Freight¦National Shipping¦Electricity | EJ/yr | 0 | 0 | 0 | 0 | 0 | 0 | 0 | 0 | 0 | 0 | 0 | 0 | 0 | 0 | 0
IMAGE | SSP2_SPA0_19I_D | KOR | Final Energy¦Transportation¦Freight¦National Shipping¦Electricity | EJ/yr | 0 | 0 | 0 | 0 | 0 | 0 | 0 | 0 | 0 | 0 | 0 | 0 | 0 | 0 | 0
IMAGE | SSP2_SPA0_19I_D | ME | Final Energy¦Transportation¦Freight¦National Shipping¦Electricity | EJ/yr | 0 | 0 | 0 | 0 | 0 | 0 | 0 | 0 | 0 | 0 | 0 | 0 | 0 | 0 | 0
IMAGE | SSP2_SPA0_19I_D | MEX | Final Energy¦Transportation¦Freight¦National Shipping¦Electricity | EJ/yr | 0 | 0 | 0 | 0 | 0 | 0 | 0 | 0 | 0 | 0 | 0 | 0 | 0 | 0 | 0
IMAGE | SSP2_SPA0_19I_D | NAF | Final Energy¦Transportation¦Freight¦National Shipping¦Electricity | EJ/yr | 0 | 0 | 0 | 0 | 0 | 0 | 0 | 0 | 0 | 0 | 0 | 0 | 0 | 0 | 0
IMAGE | SSP2_SPA0_19I_D | OCE | Final Energy¦Transportation¦Freight¦National Shipping¦Electricity | EJ/yr | 0 | 0 | 0 | 0 | 0 | 0 | 0 | 0 | 0 | 0 | 0 | 0 | 0 | 0 | 0
IMAGE | SSP2_SPA0_19I_D | RCAM | Final Energy¦Transportation¦Freight¦National Shipping¦Electricity | EJ/yr | 0 | 0 | 0 | 0 | 0 | 0 | 0 | 0 | 0 | 0 | 0 | 0 | 0 | 0 | 0
IMAGE | SSP2_SPA0_19I_D | RSAF | Final Energy¦Transportation¦Freight¦National Shipping¦Electricity | EJ/yr | 0 | 0 | 0 | 0 | 0 | 0 | 0 | 0 | 0 | 0 | 0 | 0 | 0 | 0 | 0
IMAGE | SSP2_SPA0_19I_D | RSAM | Final Energy¦Transportation¦Freight¦National Shipping¦Electricity | EJ/yr | 0 | 0 | 0 | 0 | 0 | 0 | 0 | 0 | 0 | 0 | 0 | 0 | 0 | 0 | 0
IMAGE | SSP2_SPA0_19I_D | RSAS | Final Energy¦Transportation¦Freight¦National Shipping¦Electricity | EJ/yr | 0 | 0 | 0 | 0 | 0 | 0 | 0 | 0 | 0 | 0 | 0 | 0 | 0 | 0 | 0
IMAGE | SSP2_SPA0_19I_D | RUS | Final Energy¦Transportation¦Freight¦National Shipping¦Electricity | EJ/yr | 0 | 0 | 0 | 0 | 0 | 0 | 0 | 0 | 0 | 0 | 0 | 0 | 0 | 0 | 0
IMAGE | SSP2_SPA0_19I_D | SAF | Final Energy¦Transportation¦Freight¦National Shipping¦Electricity | EJ/yr | 0 | 0 | 0 | 0 | 0 | 0 | 0 | 0 | 0 | 0 | 0 | 0 | 0 | 0 | 0
IMAGE | SSP2_SPA0_19I_D | SEAS | Final Energy¦Transportation¦Freight¦National Shipping¦Electricity | EJ/yr | 0 | 0 | 0 | 0 | 0 | 0 | 0 | 0 | 0 | 0 | 0 | 0 | 0 | 0 | 0
IMAGE | SSP2_SPA0_19I_D | STAN | Final Energy¦Transportation¦Freight¦National Shipping¦Electricity | EJ/yr | 0 | 0 | 0 | 0 | 0 | 0 | 0 | 0 | 0 | 0 | 0 | 0 | 0 | 0 | 0
IMAGE | SSP2_SPA0_19I_D | TUR | Final Energy¦Transportation¦Freight¦National Shipping¦Electricity | EJ/yr | 0 | 0 | 0 | 0 | 0 | 0 | 0 | 0 | 0 | 0 | 0 | 0 | 0 | 0 | 0
IMAGE | SSP2_SPA0_19I_D | UKR | Final Energy¦Transportation¦Freight¦National Shipping¦Electricity | EJ/yr | 0 | 0 | 0 | 0 | 0 | 0 | 0 | 0 | 0 | 0 | 0 | 0 | 0 | 0 | 0
IMAGE | SSP2_SPA0_19I_D | USA | Final Energy¦Transportation¦Freight¦National Shipping¦Electricity | EJ/yr | 0 | 0 | 0 | 0 | 0 | 0 | 0 | 0 | 0 | 0 | 0 | 0 | 0 | 0 | 0
IMAGE | SSP2_SPA0_19I_D | WAF | Final Energy¦Transportation¦Freight¦National Shipping¦Electricity | EJ/yr | 0 | 0 | 0 | 0 | 0 | 0 | 0 | 0 | 0 | 0 | 0 | 0 | 0 | 0 | 0
IMAGE | SSP2_SPA0_19I_D | WEU | Final Energy¦Transportation¦Freight¦National Shipping¦Electricity | EJ/yr | 0 | 0 | 0 | 0 | 0 | 0 | 0 | 0 | 0 | 0 | 0 | 0 | 0 | 0 | 0
IMAGE | SSP2_SPA0_19I_D | World | Final Energy¦Transportation¦Freight¦National Shipping¦Electricity | EJ/yr | 0 | 0 | 0 | 0 | 0 | 0 | 0 | 0 | 0 | 0 | 0 | 0 | 0 | 0 | 0
IMAGE | SSP2_SPA0_19I_D | BRA | Final Energy¦Transportation¦Freight¦National Shipping¦Gas | EJ/yr | 0 | 0 | 0 | 0 | 0 | 0 | 0 | 0 | 0 | 0 | 0 | 0 | 0 | 0 | 0
IMAGE | SSP2_SPA0_19I_D | CAN | Final Energy¦Transportation¦Freight¦National Shipping¦Gas | EJ/yr | 0 | 0 | 0 | 0 | 0 | 0 | 0 | 0 | 0 | 0 | 0 | 0 | 0 | 0 | 0
IMAGE | SSP2_SPA0_19I_D | CEU | Final Energy¦Transportation¦Freight¦National Shipping¦Gas | EJ/yr | 0 | 0 | 0 | 0 | 0 | 0 | 0 | 0 | 0 | 0 | 0 | 0 | 0 | 0 | 0
IMAGE | SSP2_SPA0_19I_D | CHN | Final Energy¦Transportation¦Freight¦National Shipping¦Gas | EJ/yr | 0 | 0 | 0 | 0 | 0 | 0 | 0 | 0 | 0 | 0 | 0 | 0 | 0 | 0 | 0
IMAGE | SSP2_SPA0_19I_D | EAF | Final Energy¦Transportation¦Freight¦National Shipping¦Gas | EJ/yr | 0 | 0 | 0 | 0 | 0 | 0 | 0 | 0 | 0 | 0 | 0 | 0 | 0 | 0 | 0
IMAGE | SSP2_SPA0_19I_D | INDIA | Final Energy¦Transportation¦Freight¦National Shipping¦Gas | EJ/yr | 0 | 0 | 0 | 0 | 0 | 0 | 0 | 0 | 0 | 0 | 0 | 0 | 0 | 0 | 0
IMAGE | SSP2_SPA0_19I_D | INDO | Final Energy¦Transportation¦Freight¦National Shipping¦Gas | EJ/yr | 0 | 0 | 0 | 0 | 0 | 0 | 0 | 0 | 0 | 0 | 0 | 0 | 0 | 0 | 0
IMAGE | SSP2_SPA0_19I_D | JAP | Final Energy¦Transportation¦Freight¦National Shipping¦Gas | EJ/yr | 0 | 0 | 0 | 0 | 0 | 0 | 0 | 0 | 0 | 0 | 0 | 0 | 0 | 0 | 0
IMAGE | SSP2_SPA0_19I_D | KOR | Final Energy¦Transportation¦Freight¦National Shipping¦Gas | EJ/yr | 0 | 0 | 0 | 0 | 0 | 0 | 0 | 0 | 0 | 0 | 0 | 0 | 0 | 0 | 0
IMAGE | SSP2_SPA0_19I_D | ME | Final Energy¦Transportation¦Freight¦National Shipping¦Gas | EJ/yr | 0 | 0 | 0 | 0 | 0 | 0 | 0 | 0 | 0 | 0 | 0 | 0 | 0 | 0 | 0
IMAGE | SSP2_SPA0_19I_D | MEX | Final Energy¦Transportation¦Freight¦National Shipping¦Gas | EJ/yr | 0 | 0 | 0 | 0 | 0 | 0 | 0 | 0 | 0 | 0 | 0 | 0 | 0 | 0 | 0
IMAGE | SSP2_SPA0_19I_D | NAF | Final Energy¦Transportation¦Freight¦National Shipping¦Gas | EJ/yr | 0 | 0 | 0 | 0 | 0 | 0 | 0 | 0 | 0 | 0 | 0 | 0 | 0 | 0 | 0
IMAGE | SSP2_SPA0_19I_D | OCE | Final Energy¦Transportation¦Freight¦National Shipping¦Gas | EJ/yr | 0 | 0 | 0 | 0 | 0 | 0 | 0 | 0 | 0 | 0 | 0 | 0 | 0 | 0 | 0
IMAGE | SSP2_SPA0_19I_D | RCAM | Final Energy¦Transportation¦Freight¦National Shipping¦Gas | EJ/yr | 0 | 0 | 0 | 0 | 0 | 0 | 0 | 0 | 0 | 0 | 0 | 0 | 0 | 0 | 0
IMAGE | SSP2_SPA0_19I_D | RSAF | Final Energy¦Transportation¦Freight¦National Shipping¦Gas | EJ/yr | 0 | 0 | 0 | 0 | 0 | 0 | 0 | 0 | 0 | 0 | 0 | 0 | 0 | 0 | 0
IMAGE | SSP2_SPA0_19I_D | RSAM | Final Energy¦Transportation¦Freight¦National Shipping¦Gas | EJ/yr | 0 | 0 | 0 | 0 | 0 | 0 | 0 | 0 | 0 | 0 | 0 | 0 | 0 | 0 | 0
IMAGE | SSP2_SPA0_19I_D | RSAS | Final Energy¦Transportation¦Freight¦National Shipping¦Gas | EJ/yr | 0 | 0 | 0 | 0 | 0 | 0 | 0 | 0 | 0 | 0 | 0 | 0 | 0 | 0 | 0
IMAGE | SSP2_SPA0_19I_D | RUS | Final Energy¦Transportation¦Freight¦National Shipping¦Gas | EJ/yr | 0 | 0 | 0 | 0 | 0 | 0 | 0 | 0 | 0 | 0 | 0 | 0 | 0 | 0 | 0
IMAGE | SSP2_SPA0_19I_D | SAF | Final Energy¦Transportation¦Freight¦National Shipping¦Gas | EJ/yr | 0 | 0 | 0 | 0 | 0 | 0 | 0 | 0 | 0 | 0 | 0 | 0 | 0 | 0 | 0
IMAGE | SSP2_SPA0_19I_D | SEAS | Final Energy¦Transportation¦Freight¦National Shipping¦Gas | EJ/yr | 0 | 0 | 0 | 0 | 0 | 0 | 0 | 0 | 0 | 0 | 0 | 0 | 0 | 0 | 0
IMAGE | SSP2_SPA0_19I_D | STAN | Final Energy¦Transportation¦Freight¦National Shipping¦Gas | EJ/yr | 0 | 0 | 0 | 0 | 0 | 0 | 0 | 0 | 0 | 0 | 0 | 0 | 0 | 0 | 0
IMAGE | SSP2_SPA0_19I_D | TUR | Final Energy¦Transportation¦Freight¦National Shipping¦Gas | EJ/yr | 0 | 0 | 0 | 0 | 0 | 0 | 0 | 0 | 0 | 0 | 0 | 0 | 0 | 0 | 0
IMAGE | SSP2_SPA0_19I_D | UKR | Final Energy¦Transportation¦Freight¦National Shipping¦Gas | EJ/yr | 0 | 0 | 0 | 0 | 0 | 0 | 0 | 0 | 0 | 0 | 0 | 0 | 0 | 0 | 0
IMAGE | SSP2_SPA0_19I_D | USA | Final Energy¦Transportation¦Freight¦National Shipping¦Gas | EJ/yr | 0 | 0 | 0 | 0 | 0 | 0 | 0 | 0 | 0 | 0 | 0 | 0 | 0 | 0 | 0
IMAGE | SSP2_SPA0_19I_D | WAF | Final Energy¦Transportation¦Freight¦National Shipping¦Gas | EJ/yr | 0 | 0 | 0 | 0 | 0 | 0 | 0 | 0 | 0 | 0 | 0 | 0 | 0 | 0 | 0
IMAGE | SSP2_SPA0_19I_D | WEU | Final Energy¦Transportation¦Freight¦National Shipping¦Gas | EJ/yr | 0 | 0 | 0 | 0 | 0 | 0 | 0 | 0 | 0 | 0 | 0 | 0 | 0 | 0 | 0
IMAGE | SSP2_SPA0_19I_D | World | Final Energy¦Transportation¦Freight¦National Shipping¦Gas | EJ/yr | 0 | 0 | 0 | 0 | 0 | 0 | 0 | 0 | 0 | 0 | 0 | 0 | 0 | 0 | 0
IMAGE | SSP2_SPA0_19I_D | BRA | Final Energy¦Transportation¦Freight¦National Shipping¦H2 | EJ/yr | 6.3685e-10 | 3.5038e-10 | 5.823e-11 | 0 | 6.8345e-18 | 4.4999e-10 | 0.0012849 | 0.003124 | 0.005505 | 0.0078478 | 0.012073 | 0.017209 | 0.019085 | 0.019487 | 0.019338
IMAGE | SSP2_SPA0_19I_D | CAN | Final Energy¦Transportation¦Freight¦National Shipping¦H2 | EJ/yr | 4.3648e-19 | 2.3402e-19 | 3.9456e-20 | 0 | 2.8308e-19 | 1.9759e-17 | 1.5903e-09 | 0.0003555 | 0.0013884 | 0.0024591 | 0.0046346 | 0.0075901 | 0.010957 | 0.012219 | 0.013034
IMAGE | SSP2_SPA0_19I_D | CEU | Final Energy¦Transportation¦Freight¦National Shipping¦H2 | EJ/yr | 1.4342e-07 | 8.1636e-08 | 1.3786e-08 | 0 | 8.1719e-11 | 4.0395e-05 | 0.0009167 | 0.0018116 | 0.0029443 | 0.0040261 | 0.0059492 | 0.0080942 | 0.0084056 | 0.0082958 | 0.0081977
IMAGE | SSP2_SPA0_19I_D | CHN | Final Energy¦Transportation¦Freight¦National Shipping¦H2 | EJ/yr | 1.2073e-12 | 7.372e-13 | 1.3591e-13 | 0 | 1.0878e-12 | 1.7349e-07 | 0.022489 | 0.050478 | 0.085303 | 0.11643 | 0.1664 | 0.22011 | 0.22105 | 0.20407 | 0.18823
IMAGE | SSP2_SPA0_19I_D | EAF | Final Energy¦Transportation¦Freight¦National Shipping¦H2 | EJ/yr | 1.8812e-31 | 1.1109e-31 | 2.0319e-32 | 0 | 1.4258e-30 | 3.686e-21 | 2.5192e-06 | 9.222e-05 | 0.00023307 | 0.00040721 | 0.00082952 | 0.0015473 | 0.0022542 | 0.0026955 | 0.0031229
IMAGE | SSP2_SPA0_19I_D | INDIA | Final Energy¦Transportation¦Freight¦National Shipping¦H2 | EJ/yr | 1.1428e-20 | 6.635e-21 | 1.1889e-21 | 0 | 0 | 5.6116e-15 | 0.0014985 | 0.0043675 | 0.0083812 | 0.012594 | 0.021187 | 0.032799 | 0.038252 | 0.039709 | 0.040394
IMAGE | SSP2_SPA0_19I_D | INDO | Final Energy¦Transportation¦Freight¦National Shipping¦H2 | EJ/yr | 0 | 0 | 0 | 0 | 0 | 4.3349e-24 | 2.6643e-06 | 0.0028894 | 0.0068216 | 0.011243 | 0.019881 | 0.030546 | 0.038724 | 0.040614 | 0.04132
IMAGE | SSP2_SPA0_19I_D | JAP | Final Energy¦Transportation¦Freight¦National Shipping¦H2 | EJ/yr | 5.22e-12 | 2.5262e-12 | 4.1983e-13 | 0 | 2.8399e-13 | 1.8957e-08 | 0.011096 | 0.025225 | 0.042046 | 0.057325 | 0.083463 | 0.11274 | 0.11801 | 0.11503 | 0.11303
IMAGE | SSP2_SPA0_19I_D | KOR | Final Energy¦Transportation¦Freight¦National Shipping¦H2 | EJ/yr | 0.00021335 | 0.00012177 | 2.1004e-05 | 0 | 5.7113e-05 | 0.00075204 | 0.0019552 | 0.0032168 | 0.0048197 | 0.0062858 | 0.0086784 | 0.01044 | 0.0099481 | 0.0095329 | 0.008944
IMAGE | SSP2_SPA0_19I_D | ME | Final Energy¦Transportation¦Freight¦National Shipping¦H2 | EJ/yr | 0 | 0 | 0 | 0 | 0 | 1.8252e-25 | 1.9645e-05 | 7.2221e-05 | 0.00014494 | 0.00021783 | 0.0003604 | 0.00056459 | 0.00067742 | 0.00071118 | 0.00073698
IMAGE | SSP2_SPA0_19I_D | MEX | Final Energy¦Transportation¦Freight¦National Shipping¦H2 | EJ/yr | 2.7173e-23 | 1.4522e-23 | 2.4907e-24 | 0 | 2.1581e-24 | 1.7037e-14 | 0.00041248 | 0.0011577 | 0.0021551 | 0.0031671 | 0.0051026 | 0.0078112 | 0.0091357 | 0.009639 | 0.010168
IMAGE | SSP2_SPA0_19I_D | NAF | Final Energy¦Transportation¦Freight¦National Shipping¦H2 | EJ/yr | 0 | 0 | 0 | 0 | 0 | 0 | 2.5262e-11 | 1.8895e-06 | 3.4276e-06 | 1.0892e-05 | 3.5238e-05 | 6.6969e-05 | 0.0001026 | 0.00013434 | 0.00014099
IMAGE | SSP2_SPA0_19I_D | OCE | Final Energy¦Transportation¦Freight¦National Shipping¦H2 | EJ/yr | 1.0101e-10 | 5.64e-11 | 1.011e-11 | 0 | 1.0002e-16 | 9.5679e-14 | 0.0064289 | 0.019336 | 0.036219 | 0.053491 | 0.090773 | 0.14329 | 0.17573 | 0.19207 | 0.20308
IMAGE | SSP2_SPA0_19I_D | RCAM | Final Energy¦Transportation¦Freight¦National Shipping¦H2 | EJ/yr | 3.4951e-20 | 1.8936e-20 | 3.2185e-21 | 0 | 3.7726e-16 | 2.417e-09 | 0.0015226 | 0.0036616 | 0.0065391 | 0.0094825 | 0.015448 | 0.022923 | 0.026562 | 0.027726 | 0.030107
IMAGE | SSP2_SPA0_19I_D | RSAF | Final Energy¦Transportation¦Freight¦National Shipping¦H2 | EJ/yr | 5.7241e-27 | 3.4397e-27 | 6.4658e-28 | 0 | 4.8185e-28 | 7.2951e-15 | 0.00029304 | 0.00091375 | 0.001852 | 0.0029588 | 0.0056422 | 0.0098914 | 0.013319 | 0.016026 | 0.018677
IMAGE | SSP2_SPA0_19I_D | RSAM | Final Energy¦Transportation¦Freight¦National Shipping¦H2 | EJ/yr | 4.1487e-28 | 2.2077e-28 | 3.672e-29 | 0 | 0 | 4.6048e-17 | 0.0011026 | 0.0037357 | 0.0072135 | 0.01075 | 0.017593 | 0.0272 | 0.032398 | 0.034567 | 0.035234
IMAGE | SSP2_SPA0_19I_D | RSAS | Final Energy¦Transportation¦Freight¦National Shipping¦H2 | EJ/yr | 8.3587e-25 | 4.7232e-25 | 8.498e-26 | 0 | 6.0247e-26 | 6.3378e-13 | 0.00040536 | 0.0010875 | 0.0020782 | 0.0031645 | 0.0055421 | 0.0090089 | 0.011062 | 0.012264 | 0.013351
IMAGE | SSP2_SPA0_19I_D | RUS | Final Energy¦Transportation¦Freight¦National Shipping¦H2 | EJ/yr | 1.1132e-20 | 6.1134e-21 | 9.861e-22 | 0 | 2.3013e-13 | 3.743e-07 | 0.00080936 | 0.0017539 | 0.0029667 | 0.0040982 | 0.0061715 | 0.0087794 | 0.0094481 | 0.0094814 | 0.0094581
IMAGE | SSP2_SPA0_19I_D | SAF | Final Energy¦Transportation¦Freight¦National Shipping¦H2 | EJ/yr | 7.1764e-16 | 6.3046e-10 | 6.5182e-10 | 6.9524e-10 | 6.9823e-10 | 6.919e-10 | 0.00048553 | 0.0013262 | 0.0024208 | 0.0034964 | 0.0056652 | 0.008493 | 0.0099241 | 0.010108 | 0.01016
IMAGE | SSP2_SPA0_19I_D | SEAS | Final Energy¦Transportation¦Freight¦National Shipping¦H2 | EJ/yr | 4.4086e-31 | 2.378e-31 | 4.1983e-32 | 0 | 8.6993e-26 | 5.5129e-19 | 2.5997e-05 | 0.0047105 | 0.011564 | 0.020807 | 0.039745 | 0.064628 | 0.085635 | 0.094556 | 0.098674
IMAGE | SSP2_SPA0_19I_D | STAN | Final Energy¦Transportation¦Freight¦National Shipping¦H2 | EJ/yr | 2.8865e-18 | 1.6509e-18 | 3.0384e-19 | 0 | 7.8934e-25 | 9.9788e-13 | 0.0021714 | 0.0051059 | 0.0088524 | 0.012218 | 0.019033 | 0.028013 | 0.031316 | 0.03223 | 0.033069
IMAGE | SSP2_SPA0_19I_D | TUR | Final Energy¦Transportation¦Freight¦National Shipping¦H2 | EJ/yr | 0.0010248 | 0.0005914 | 0.00010794 | 0 | 0.00059159 | 0.005174 | 0.011913 | 0.019679 | 0.030178 | 0.041153 | 0.063058 | 0.081203 | 0.084675 | 0.086375 | 0.087211
IMAGE | SSP2_SPA0_19I_D | UKR | Final Energy¦Transportation¦Freight¦National Shipping¦H2 | EJ/yr | 9.4477e-17 | 5.1749e-17 | 7.443e-18 | 0 | 9.2781e-17 | 2.3684e-08 | 2.9977e-05 | 6.2406e-05 | 0.0001046 | 0.00014547 | 0.00022036 | 0.0003106 | 0.00032995 | 0.00032865 | 0.00032433
IMAGE | SSP2_SPA0_19I_D | USA | Final Energy¦Transportation¦Freight¦National Shipping¦H2 | EJ/yr | 5.8426e-26 | 3.0212e-26 | 5.0436e-27 | 0 | 0 | 6.2755e-19 | 5.1929e-07 | 0.0049382 | 0.01455 | 0.029141 | 0.057861 | 0.095458 | 0.13321 | 0.15029 | 0.15882
IMAGE | SSP2_SPA0_19I_D | WAF | Final Energy¦Transportation¦Freight¦National Shipping¦H2 | EJ/yr | 3.8412e-34 | 2.1965e-34 | 0 | 0 | 4.4167e-28 | 4.2744e-19 | 6.0675e-07 | 0.0001855 | 0.00037783 | 0.00074016 | 0.0016551 | 0.003178 | 0.0048461 | 0.0061458 | 0.0071397
IMAGE | SSP2_SPA0_19I_D | WEU | Final Energy¦Transportation¦Freight¦National Shipping¦H2 | EJ/yr | 3.1807e-12 | 1.6829e-12 | 2.7378e-13 | 0 | 5.267e-15 | 1.9359e-08 | 0.0064978 | 0.019565 | 0.033521 | 0.051315 | 0.087239 | 0.13288 | 0.1595 | 0.17424 | 0.18116
IMAGE | SSP2_SPA0_19I_D | World | Final Energy¦Transportation¦Freight¦National Shipping¦H2 | EJ/yr | 0.0012383 | 0.00071326 | 0.00012896 | 6.9524e-10 | 0.00064871 | 0.0059671 | 0.071365 | 0.17885 | 0.31818 | 0.46497 | 0.74424 | 1.0848 | 1.2546 | 1.3085 | 1.3331
IMAGE | SSP2_SPA0_19I_D | BRA | Final Energy¦Transportation¦Freight¦National Shipping¦Oil | EJ/yr | 0.047493 | 0.055068 | 0.040391 | 0.038763 | 0.035182 | 0.031523 | 0.025116 | 0.019843 | 0.015796 | 0.011314 | 0.0064574 | 0.0013281 | 2.0044e-08 | 2.036e-08 | 0
IMAGE | SSP2_SPA0_19I_D | CAN | Final Energy¦Transportation¦Freight¦National Shipping¦Oil | EJ/yr | 0.029762 | 0.02889 | 0.028923 | 0.027818 | 0.024488 | 0.020679 | 0.016701 | 0.013452 | 0.010518 | 0.0072417 | 0.0051645 | 0.0026219 | 0.00020659 | 1.4726e-08 | 3.5135e-10
IMAGE | SSP2_SPA0_19I_D | CEU | Final Energy¦Transportation¦Freight¦National Shipping¦Oil | EJ/yr | 0.005828 | 0.0069835 | 0.0073698 | 0.0084518 | 0.0086746 | 0.0087423 | 0.0077594 | 0.0070128 | 0.0064026 | 0.0053639 | 0.0027553 | 0.00037891 | 1.1651e-08 | 1.1517e-08 | 0
IMAGE | SSP2_SPA0_19I_D | CHN | Final Energy¦Transportation¦Freight¦National Shipping¦Oil | EJ/yr | 0.60575 | 0.69419 | 0.89481 | 0.89643 | 0.81066 | 0.69546 | 0.51517 | 0.3745 | 0.27192 | 0.17188 | 0.089525 | 0.015777 | 2.9869e-07 | 2.7643e-07 | 1.3321e-08
IMAGE | SSP2_SPA0_19I_D | EAF | Final Energy¦Transportation¦Freight¦National Shipping¦Oil | EJ/yr | 0.00038559 | 0.00058709 | 0.00049896 | 0.00059856 | 0.00065806 | 0.00071972 | 0.00077171 | 0.00078699 | 0.00085911 | 0.00085464 | 0.00067198 | 0.00030147 | 2.0579e-06 | 2.4637e-08 | 5.5332e-11
IMAGE | SSP2_SPA0_19I_D | INDIA | Final Energy¦Transportation¦Freight¦National Shipping¦Oil | EJ/yr | 0.026933 | 0.034 | 0.029385 | 0.033077 | 0.033347 | 0.032179 | 0.028238 | 0.025075 | 0.023321 | 0.019762 | 0.0125 | 0.0032015 | 1.714e-06 | 8.1378e-08 | 4.3628e-42
IMAGE | SSP2_SPA0_19I_D | INDO | Final Energy¦Transportation¦Freight¦National Shipping¦Oil | EJ/yr | 0.057219 | 0.084645 | 0.09421 | 0.099949 | 0.092687 | 0.080227 | 0.066605 | 0.052723 | 0.043156 | 0.029886 | 0.020226 | 0.009129 | 0.0015011 | 4.8812e-05 | 2.8492e-08
IMAGE | SSP2_SPA0_19I_D | JAP | Final Energy¦Transportation¦Freight¦National Shipping¦Oil | EJ/yr | 0.16712 | 0.13751 | 0.1344 | 0.14201 | 0.14249 | 0.14106 | 0.12395 | 0.10875 | 0.098418 | 0.082578 | 0.044446 | 0.0085814 | 1.4666e-07 | 1.4086e-07 | 0
IMAGE | SSP2_SPA0_19I_D | KOR | Final Energy¦Transportation¦Freight¦National Shipping¦Oil | EJ/yr | 0.036254 | 0.028354 | 0.009168 | 0.010329 | 0.010926 | 0.010674 | 0.0096022 | 0.0086381 | 0.0077559 | 0.006282 | 0.002601 | 0.00015098 | 5.5205e-09 | 5.287e-09 | 0
IMAGE | SSP2_SPA0_19I_D | ME | Final Energy¦Transportation¦Freight¦National Shipping¦Oil | EJ/yr | 0.00064863 | 0.00062632 | 0.00064262 | 0.00074602 | 0.00072449 | 0.00063997 | 0.00053403 | 0.00047725 | 0.00045881 | 0.00039753 | 0.0002491 | 7.3817e-05 | 3.7503e-07 | 9.7376e-09 | 0
IMAGE | SSP2_SPA0_19I_D | MEX | Final Energy¦Transportation¦Freight¦National Shipping¦Oil | EJ/yr | 0.026044 | 0.024383 | 0.02509 | 0.024553 | 0.021448 | 0.018177 | 0.013913 | 0.010556 | 0.0080515 | 0.0053399 | 0.0031607 | 0.00077643 | 1.6748e-08 | 8.6667e-09 | 0
IMAGE | SSP2_SPA0_19I_D | NAF | Final Energy¦Transportation¦Freight¦National Shipping¦Oil | EJ/yr | 0.00034734 | 0.00032886 | 0.00031738 | 0.00034762 | 0.00030674 | 0.00024991 | 0.00019719 | 0.00016787 | 0.00015613 | 0.00011766 | 9.0834e-05 | 6.3136e-05 | 2.9509e-05 | 1.74e-06 | 1.5446e-10
IMAGE | SSP2_SPA0_19I_D | OCE | Final Energy¦Transportation¦Freight¦National Shipping¦Oil | EJ/yr | 0.016106 | 0.032585 | 0.029874 | 0.04828 | 0.065736 | 0.081339 | 0.088049 | 0.091793 | 0.096879 | 0.092909 | 0.058197 | 0.015524 | 1.3018e-07 | 1.4234e-07 | 0
IMAGE | SSP2_SPA0_19I_D | RCAM | Final Energy¦Transportation¦Freight¦National Shipping¦Oil | EJ/yr | 0.0017614 | 0.0030125 | 0.0037248 | 0.0063683 | 0.0087416 | 0.011039 | 0.011954 | 0.01283 | 0.01381 | 0.013405 | 0.0080363 | 0.0016411 | 3.8074e-08 | 3.9778e-08 | 4.472e-08
IMAGE | SSP2_SPA0_19I_D | RSAF | Final Energy¦Transportation¦Freight¦National Shipping¦Oil | EJ/yr | 0.002751 | 0.003374 | 0.004613 | 0.0052719 | 0.0054996 | 0.0056928 | 0.0054013 | 0.0051344 | 0.0051185 | 0.0046961 | 0.003373 | 0.00099558 | 1.9022e-08 | 2.3208e-08 | 2.0378e-11
IMAGE | SSP2_SPA0_19I_D | RSAM | Final Energy¦Transportation¦Freight¦National Shipping¦Oil | EJ/yr | 0.044489 | 0.049877 | 0.056903 | 0.054931 | 0.049479 | 0.043615 | 0.035527 | 0.028733 | 0.023971 | 0.018109 | 0.011261 | 0.003203 | 2.8739e-06 | 9.9106e-08 | 0
IMAGE | SSP2_SPA0_19I_D | RSAS | Final Energy¦Transportation¦Freight¦National Shipping¦Oil | EJ/yr | 0.013011 | 0.013479 | 0.014564 | 0.015259 | 0.014335 | 0.013028 | 0.010433 | 0.0083548 | 0.0067258 | 0.0046944 | 0.0030579 | 0.00074987 | 1.3115e-08 | 1.3461e-08 | 5.1188e-11
IMAGE | SSP2_SPA0_19I_D | RUS | Final Energy¦Transportation¦Freight¦National Shipping¦Oil | EJ/yr | 0.041989 | 0.028944 | 0.02695 | 0.025543 | 0.022334 | 0.019048 | 0.014245 | 0.01096 | 0.0085896 | 0.0060098 | 0.0032219 | 0.00057011 | 1.3064e-08 | 1.3102e-08 | 0
IMAGE | SSP2_SPA0_19I_D | SAF | Final Energy¦Transportation¦Freight¦National Shipping¦Oil | EJ/yr | 0.0084367 | 0.000335 | 8.7e-05 | 0.0014309 | 0.0028074 | 0.004121 | 0.0049059 | 0.0054639 | 0.0060076 | 0.0058654 | 0.0034763 | 0.00081832 | 1.0978e-08 | 9.1934e-09 | 9.2906e-09
IMAGE | SSP2_SPA0_19I_D | SEAS | Final Energy¦Transportation¦Freight¦National Shipping¦Oil | EJ/yr | 0.04834 | 0.049344 | 0.068449 | 0.076914 | 0.07812 | 0.074272 | 0.066186 | 0.059995 | 0.055986 | 0.047408 | 0.028683 | 0.0093517 | 0.00040305 | 1.3126e-07 | 0
IMAGE | SSP2_SPA0_19I_D | STAN | Final Energy¦Transportation¦Freight¦National Shipping¦Oil | EJ/yr | 0.00012888 | 0.000767 | 0.00043918 | 0.0052097 | 0.0098987 | 0.013977 | 0.015677 | 0.017003 | 0.018377 | 0.01746 | 0.010033 | 0.002079 | 1.4187e-08 | 1.1479e-08 | 0
IMAGE | SSP2_SPA0_19I_D | TUR | Final Energy¦Transportation¦Freight¦National Shipping¦Oil | EJ/yr | 0.017007 | 0.025001 | 0.01158 | 0.019814 | 0.027288 | 0.031947 | 0.034389 | 0.036184 | 0.037101 | 0.034159 | 0.014943 | 0.0008048 | 1.0231e-07 | 1.0475e-07 | 0
IMAGE | SSP2_SPA0_19I_D | UKR | Final Energy¦Transportation¦Freight¦National Shipping¦Oil | EJ/yr | 0.0013796 | 0.0013682 | 0.0011809 | 0.0010939 | 0.00093736 | 0.00079341 | 0.00058475 | 0.00043383 | 0.00031867 | 0.00020327 | 0.00010788 | 1.6858e-05 | 2.309e-10 | 2.3017e-10 | 0
IMAGE | SSP2_SPA0_19I_D | USA | Final Energy¦Transportation¦Freight¦National Shipping¦Oil | EJ/yr | 0.16604 | 0.14797 | 0.37281 | 0.36478 | 0.32833 | 0.27843 | 0.20513 | 0.15572 | 0.12122 | 0.082855 | 0.049858 | 0.015692 | 0.00047266 | 1.4496e-07 | 2.1198e-09
IMAGE | SSP2_SPA0_19I_D | WAF | Final Energy¦Transportation¦Freight¦National Shipping¦Oil | EJ/yr | 0.0040655 | 0.0042417 | 0.0046221 | 0.004772 | 0.0044793 | 0.0041269 | 0.0037214 | 0.0031437 | 0.0029051 | 0.0022082 | 0.0018663 | 0.0011194 | 0.000325 | 3.7743e-07 | 8.7631e-09
IMAGE | SSP2_SPA0_19I_D | WEU | Final Energy¦Transportation¦Freight¦National Shipping¦Oil | EJ/yr | 0.3139 | 0.27414 | 0.21014 | 0.20953 | 0.19948 | 0.18526 | 0.14993 | 0.1248 | 0.10656 | 0.083722 | 0.045507 | 0.006844 | 1.8109e-07 | 1.8039e-07 | 1.9435e-07
IMAGE | SSP2_SPA0_19I_D | World | Final Energy¦Transportation¦Freight¦National Shipping¦Oil | EJ/yr | 1.6832 | 1.73 | 2.0711 | 2.1223 | 1.9991 | 1.807 | 1.4547 | 1.1825 | 0.99038 | 0.75472 | 0.42947 | 0.10179 | 0.002946 | 5.2436e-05 | 3.0169e-07
IMAGE | SSP2_SPA0_19I_D | BRA | Final Energy¦Transportation¦Freight¦Train¦Biofuel | EJ/yr | 0 | 0 | 0 | 0 | 0 | 0 | 0 | 0 | 0 | 0 | 0 | 0 | 0 | 0 | 0
IMAGE | SSP2_SPA0_19I_D | CAN | Final Energy¦Transportation¦Freight¦Train¦Biofuel | EJ/yr | 0 | 0 | 0 | 0 | 0 | 0 | 0 | 0 | 0 | 0 | 0 | 0 | 0 | 0 | 0
IMAGE | SSP2_SPA0_19I_D | CEU | Final Energy¦Transportation¦Freight¦Train¦Biofuel | EJ/yr | 3.2583e-10 | 2.5851e-10 | 1.4763e-10 | 8.9248e-11 | 4.9196e-11 | 2.0543e-11 | 2.5395e-11 | 4.937e-09 | 5.5791e-09 | 5.5395e-09 | 1.2304e-09 | 0 | 0 | 0 | 0
IMAGE | SSP2_SPA0_19I_D | CHN | Final Energy¦Transportation¦Freight¦Train¦Biofuel | EJ/yr | 0 | 0 | 0 | 0 | 0 | 0 | 0 | 0 | 0 | 0 | 0 | 0 | 0 | 0 | 0
IMAGE | SSP2_SPA0_19I_D | EAF | Final Energy¦Transportation¦Freight¦Train¦Biofuel | EJ/yr | 0 | 0 | 0 | 0 | 0 | 0 | 0 | 0 | 0 | 0 | 0 | 0 | 0 | 0 | 0
IMAGE | SSP2_SPA0_19I_D | INDIA | Final Energy¦Transportation¦Freight¦Train¦Biofuel | EJ/yr | 0 | 0 | 0 | 0 | 0 | 0 | 0 | 0 | 0 | 0 | 0 | 0 | 0 | 0 | 0
IMAGE | SSP2_SPA0_19I_D | INDO | Final Energy¦Transportation¦Freight¦Train¦Biofuel | EJ/yr | 0 | 0 | 0 | 0 | 0 | 0 | 0 | 0 | 0 | 0 | 0 | 0 | 0 | 0 | 0
IMAGE | SSP2_SPA0_19I_D | JAP | Final Energy¦Transportation¦Freight¦Train¦Biofuel | EJ/yr | 0 | 0 | 0 | 0 | 0 | 0 | 0 | 0 | 0 | 0 | 0 | 0 | 0 | 0 | 0
IMAGE | SSP2_SPA0_19I_D | KOR | Final Energy¦Transportation¦Freight¦Train¦Biofuel | EJ/yr | 0 | 0 | 0 | 0 | 0 | 0 | 0 | 0 | 0 | 0 | 0 | 0 | 0 | 0 | 0
IMAGE | SSP2_SPA0_19I_D | ME | Final Energy¦Transportation¦Freight¦Train¦Biofuel | EJ/yr | 0 | 0 | 0 | 0 | 0 | 0 | 0 | 0 | 0 | 0 | 0 | 0 | 0 | 0 | 0
IMAGE | SSP2_SPA0_19I_D | MEX | Final Energy¦Transportation¦Freight¦Train¦Biofuel | EJ/yr | 0 | 0 | 0 | 0 | 0 | 0 | 0 | 0 | 0 | 0 | 0 | 0 | 0 | 0 | 0
IMAGE | SSP2_SPA0_19I_D | NAF | Final Energy¦Transportation¦Freight¦Train¦Biofuel | EJ/yr | 0 | 0 | 0 | 0 | 0 | 0 | 0 | 0 | 0 | 0 | 0 | 0 | 0 | 0 | 0
IMAGE | SSP2_SPA0_19I_D | OCE | Final Energy¦Transportation¦Freight¦Train¦Biofuel | EJ/yr | 0 | 0 | 0 | 0 | 0 | 0 | 0 | 0 | 0 | 0 | 0 | 0 | 0 | 0 | 0
IMAGE | SSP2_SPA0_19I_D | RCAM | Final Energy¦Transportation¦Freight¦Train¦Biofuel | EJ/yr | 0 | 0 | 0 | 0 | 0 | 0 | 0 | 0 | 0 | 0 | 0 | 0 | 0 | 0 | 0
IMAGE | SSP2_SPA0_19I_D | RSAF | Final Energy¦Transportation¦Freight¦Train¦Biofuel | EJ/yr | 0 | 0 | 0 | 0 | 0 | 0 | 0 | 0 | 0 | 0 | 0 | 0 | 0 | 0 | 0
IMAGE | SSP2_SPA0_19I_D | RSAM | Final Energy¦Transportation¦Freight¦Train¦Biofuel | EJ/yr | 0 | 0 | 0 | 0 | 0 | 0 | 0 | 0 | 0 | 0 | 0 | 0 | 0 | 0 | 0
IMAGE | SSP2_SPA0_19I_D | RSAS | Final Energy¦Transportation¦Freight¦Train¦Biofuel | EJ/yr | 0 | 0 | 0 | 0 | 0 | 0 | 0 | 0 | 0 | 0 | 0 | 0 | 0 | 0 | 0
IMAGE | SSP2_SPA0_19I_D | RUS | Final Energy¦Transportation¦Freight¦Train¦Biofuel | EJ/yr | 0 | 0 | 0 | 0 | 0 | 0 | 0 | 0 | 0 | 0 | 0 | 0 | 0 | 0 | 0
IMAGE | SSP2_SPA0_19I_D | SAF | Final Energy¦Transportation¦Freight¦Train¦Biofuel | EJ/yr | 0 | 0 | 0 | 0 | 0 | 0 | 0 | 0 | 0 | 0 | 0 | 0 | 0 | 0 | 0
IMAGE | SSP2_SPA0_19I_D | SEAS | Final Energy¦Transportation¦Freight¦Train¦Biofuel | EJ/yr | 0 | 0 | 0 | 0 | 0 | 0 | 0 | 0 | 0 | 0 | 0 | 0 | 0 | 0 | 0
IMAGE | SSP2_SPA0_19I_D | STAN | Final Energy¦Transportation¦Freight¦Train¦Biofuel | EJ/yr | 0 | 0 | 0 | 0 | 0 | 0 | 0 | 0 | 0 | 0 | 0 | 0 | 0 | 0 | 0
IMAGE | SSP2_SPA0_19I_D | TUR | Final Energy¦Transportation¦Freight¦Train¦Biofuel | EJ/yr | 0 | 0 | 0 | 0 | 0 | 0 | 0 | 0 | 0 | 0 | 0 | 0 | 0 | 0 | 0
IMAGE | SSP2_SPA0_19I_D | UKR | Final Energy¦Transportation¦Freight¦Train¦Biofuel | EJ/yr | 0 | 0 | 0 | 0 | 0 | 0 | 0 | 0 | 0 | 0 | 0 | 0 | 0 | 0 | 0
IMAGE | SSP2_SPA0_19I_D | USA | Final Energy¦Transportation¦Freight¦Train¦Biofuel | EJ/yr | 0 | 0 | 0 | 0 | 0 | 0 | 0 | 0 | 0 | 0 | 0 | 0 | 0 | 0 | 0
IMAGE | SSP2_SPA0_19I_D | WAF | Final Energy¦Transportation¦Freight¦Train¦Biofuel | EJ/yr | 0 | 0 | 0 | 0 | 0 | 0 | 0 | 0 | 0 | 0 | 0 | 0 | 0 | 0 | 0
IMAGE | SSP2_SPA0_19I_D | WEU | Final Energy¦Transportation¦Freight¦Train¦Biofuel | EJ/yr | 3.078e-10 | 1.7937e-10 | 1.5979e-10 | 1.3492e-10 | 1.018e-10 | 4.6842e-11 | 1.4997e-11 | 2.7208e-12 | 1.1852e-14 | 4.8863e-16 | 0 | 0 | 0 | 0 | 0
IMAGE | SSP2_SPA0_19I_D | World | Final Energy¦Transportation¦Freight¦Train¦Biofuel | EJ/yr | 6.3363e-10 | 4.3788e-10 | 3.0742e-10 | 2.2417e-10 | 1.51e-10 | 6.7385e-11 | 4.0392e-11 | 4.9397e-09 | 5.5792e-09 | 5.5395e-09 | 1.2304e-09 | 0 | 0 | 0 | 0
IMAGE | SSP2_SPA0_19I_D | BRA | Final Energy¦Transportation¦Freight¦Train¦Electricity | EJ/yr | 0.0025307 | 0.0035593 | 0.0036342 | 0.0028543 | 0.0049643 | 0.0078374 | 0.011548 | 0.015432 | 0.017464 | 0.016862 | 0.018109 | 0.019088 | 0.019893 | 0.020374 | 0.020622
IMAGE | SSP2_SPA0_19I_D | CAN | Final Energy¦Transportation¦Freight¦Train¦Electricity | EJ/yr | 0.0036534 | 0.0024637 | 0.0015306 | 0.00071936 | 0.0039168 | 0.011084 | 0.020144 | 0.032595 | 0.045805 | 0.05155 | 0.057073 | 0.063623 | 0.070248 | 0.076032 | 0.080779
IMAGE | SSP2_SPA0_19I_D | CEU | Final Energy¦Transportation¦Freight¦Train¦Electricity | EJ/yr | 0.014816 | 0.012808 | 0.012229 | 0.019567 | 0.030389 | 0.042771 | 0.056242 | 0.07406 | 0.098407 | 0.11013 | 0.11538 | 0.11912 | 0.12059 | 0.12102 | 0.12135
IMAGE | SSP2_SPA0_19I_D | CHN | Final Energy¦Transportation¦Freight¦Train¦Electricity | EJ/yr | 3.3971e-05 | 3.4309e-05 | 1.8067e-05 | 1.6187e-06 | 0.046754 | 0.13765 | 0.23581 | 0.3677 | 0.48918 | 0.51753 | 0.52258 | 0.51085 | 0.47668 | 0.43659 | 0.40601
IMAGE | SSP2_SPA0_19I_D | EAF | Final Energy¦Transportation¦Freight¦Train¦Electricity | EJ/yr | 1.5502e-18 | 1.7924e-18 | 2.8713e-18 | 3.4367e-18 | 0.00019699 | 0.00066171 | 0.0012936 | 0.0022443 | 0.0035669 | 0.0048746 | 0.0084862 | 0.014393 | 0.022162 | 0.03123 | 0.040845
IMAGE | SSP2_SPA0_19I_D | INDIA | Final Energy¦Transportation¦Freight¦Train¦Electricity | EJ/yr | 0.0037494 | 0.0034476 | 0.0024644 | 0.0012056 | 0.01138 | 0.038901 | 0.078215 | 0.14146 | 0.21369 | 0.25909 | 0.31607 | 0.37229 | 0.42176 | 0.46196 | 0.49336
IMAGE | SSP2_SPA0_19I_D | INDO | Final Energy¦Transportation¦Freight¦Train¦Electricity | EJ/yr | 0.00082726 | 0.0010235 | 0.0012308 | 0.001499 | 0.0017689 | 0.0020418 | 0.0024042 | 0.0030699 | 0.0036184 | 0.0041286 | 0.0047536 | 0.0052257 | 0.0055427 | 0.0057354 | 0.0057265
IMAGE | SSP2_SPA0_19I_D | JAP | Final Energy¦Transportation¦Freight¦Train¦Electricity | EJ/yr | 0.019723 | 0.019133 | 0.018033 | 0.017814 | 0.01769 | 0.01735 | 0.017267 | 0.017737 | 0.01755 | 0.017123 | 0.016524 | 0.016087 | 0.016294 | 0.016337 | 0.016503
IMAGE | SSP2_SPA0_19I_D | KOR | Final Energy¦Transportation¦Freight¦Train¦Electricity | EJ/yr | 3.8076e-06 | 9.9557e-07 | 1.2337e-06 | 1.3248e-06 | 0.00024804 | 0.00068706 | 0.0012094 | 0.0018466 | 0.0024271 | 0.0026574 | 0.002716 | 0.0027583 | 0.0027609 | 0.0028294 | 0.0028249
IMAGE | SSP2_SPA0_19I_D | ME | Final Energy¦Transportation¦Freight¦Train¦Electricity | EJ/yr | 5.6309e-05 | 5.4227e-05 | 5.0852e-05 | 3.229e-05 | 0.0012072 | 0.004197 | 0.0079731 | 0.01365 | 0.02008 | 0.023912 | 0.027635 | 0.031723 | 0.035536 | 0.039123 | 0.042777
IMAGE | SSP2_SPA0_19I_D | MEX | Final Energy¦Transportation¦Freight¦Train¦Electricity | EJ/yr | 0.0016719 | 0.0017412 | 0.0024404 | 0.0030652 | 0.0056 | 0.0082251 | 0.011284 | 0.014749 | 0.017005 | 0.017624 | 0.020201 | 0.022784 | 0.025247 | 0.027293 | 0.029046
IMAGE | SSP2_SPA0_19I_D | NAF | Final Energy¦Transportation¦Freight¦Train¦Electricity | EJ/yr | 0.00068668 | 0.0008049 | 0.00072211 | 0.00043892 | 0.0012086 | 0.0038483 | 0.0075174 | 0.013183 | 0.019855 | 0.023982 | 0.028851 | 0.033474 | 0.037397 | 0.040823 | 0.043837
IMAGE | SSP2_SPA0_19I_D | OCE | Final Energy¦Transportation¦Freight¦Train¦Electricity | EJ/yr | 0.0036381 | 0.0037086 | 0.0052031 | 0.0054638 | 0.0093493 | 0.013163 | 0.016981 | 0.021537 | 0.024813 | 0.024777 | 0.028518 | 0.032731 | 0.036808 | 0.040367 | 0.0435
IMAGE | SSP2_SPA0_19I_D | RCAM | Final Energy¦Transportation¦Freight¦Train¦Electricity | EJ/yr | 0.0010764 | 0.0015213 | 0.00078716 | 0.0019715 | 0.0033789 | 0.0050781 | 0.0073811 | 0.010878 | 0.015436 | 0.020804 | 0.025471 | 0.030711 | 0.036151 | 0.041693 | 0.047475
IMAGE | SSP2_SPA0_19I_D | RSAF | Final Energy¦Transportation¦Freight¦Train¦Electricity | EJ/yr | 1.064e-05 | 3.3294e-05 | 5.1864e-05 | 0.00010828 | 0.00081272 | 0.0021738 | 0.0043702 | 0.0076138 | 0.012278 | 0.017579 | 0.027795 | 0.043267 | 0.06328 | 0.08656 | 0.11095
IMAGE | SSP2_SPA0_19I_D | RSAM | Final Energy¦Transportation¦Freight¦Train¦Electricity | EJ/yr | 0.002674 | 0.0090777 | 0.0036945 | 0.0046853 | 0.0064392 | 0.0086364 | 0.011799 | 0.015695 | 0.020101 | 0.025079 | 0.02955 | 0.033272 | 0.036054 | 0.038316 | 0.040329
IMAGE | SSP2_SPA0_19I_D | RSAS | Final Energy¦Transportation¦Freight¦Train¦Electricity | EJ/yr | 1.5532e-05 | 1.4729e-05 | 1.1804e-05 | 6.4693e-06 | 0.00014929 | 0.00052059 | 0.001087 | 0.0020166 | 0.0031889 | 0.004126 | 0.0054562 | 0.0069054 | 0.0084822 | 0.010144 | 0.011855
IMAGE | SSP2_SPA0_19I_D | RUS | Final Energy¦Transportation¦Freight¦Train¦Electricity | EJ/yr | 0.11212 | 0.11664 | 0.12354 | 0.14998 | 0.19654 | 0.25383 | 0.3094 | 0.3647 | 0.49512 | 0.60166 | 0.64618 | 0.68487 | 0.70901 | 0.71481 | 0.71537
IMAGE | SSP2_SPA0_19I_D | SAF | Final Energy¦Transportation¦Freight¦Train¦Electricity | EJ/yr | 0.0079389 | 0.0051384 | 0.004924 | 0.0086427 | 0.012723 | 0.016542 | 0.020715 | 0.028866 | 0.037143 | 0.04361 | 0.050163 | 0.056396 | 0.061232 | 0.065193 | 0.067732
IMAGE | SSP2_SPA0_19I_D | SEAS | Final Energy¦Transportation¦Freight¦Train¦Electricity | EJ/yr | 0.00022434 | 4.8873e-05 | 3.1321e-06 | 2.261e-06 | 0.00034405 | 0.0011143 | 0.0021102 | 0.0035641 | 0.0050926 | 0.0059436 | 0.00683 | 0.0074531 | 0.0084204 | 0.0092833 | 0.0099572
IMAGE | SSP2_SPA0_19I_D | STAN | Final Energy¦Transportation¦Freight¦Train¦Electricity | EJ/yr | 0.0031665 | 0.0054801 | 0.0056169 | 0.012147 | 0.025544 | 0.046909 | 0.074542 | 0.11631 | 0.17718 | 0.21232 | 0.22714 | 0.25185 | 0.26971 | 0.28851 | 0.30554
IMAGE | SSP2_SPA0_19I_D | TUR | Final Energy¦Transportation¦Freight¦Train¦Electricity | EJ/yr | 0.00065469 | 0.00051838 | 0.0010538 | 0.0012571 | 0.0023768 | 0.0037966 | 0.0056107 | 0.0077825 | 0.009526 | 0.010392 | 0.011358 | 0.011893 | 0.012344 | 0.013472 | 0.01476
IMAGE | SSP2_SPA0_19I_D | UKR | Final Energy¦Transportation¦Freight¦Train¦Electricity | EJ/yr | 0.01768 | 0.017032 | 0.014559 | 0.017493 | 0.021685 | 0.028473 | 0.039744 | 0.053534 | 0.068304 | 0.084117 | 0.093285 | 0.10073 | 0.10466 | 0.10773 | 0.10897
IMAGE | SSP2_SPA0_19I_D | USA | Final Energy¦Transportation¦Freight¦Train¦Electricity | EJ/yr | 0.0090066 | 0.0094809 | 0.010399 | 0.011504 | 0.063917 | 0.14578 | 0.2528 | 0.38414 | 0.5177 | 0.59834 | 0.63926 | 0.68242 | 0.7166 | 0.7455 | 0.77007
IMAGE | SSP2_SPA0_19I_D | WAF | Final Energy¦Transportation¦Freight¦Train¦Electricity | EJ/yr | 1.3531e-05 | 1.6591e-05 | 2.2344e-05 | 2.9182e-05 | 0.00041109 | 0.0011681 | 0.0024293 | 0.0044179 | 0.0072713 | 0.010565 | 0.017989 | 0.029515 | 0.044541 | 0.062445 | 0.08259
IMAGE | SSP2_SPA0_19I_D | WEU | Final Energy¦Transportation¦Freight¦Train¦Electricity | EJ/yr | 0.076006 | 0.072404 | 0.071705 | 0.065691 | 0.068817 | 0.074291 | 0.077832 | 0.079127 | 0.078979 | 0.077906 | 0.086243 | 0.092883 | 0.099566 | 0.10618 | 0.11236
IMAGE | SSP2_SPA0_19I_D | World | Final Energy¦Transportation¦Freight¦Train¦Electricity | EJ/yr | 0.28198 | 0.28619 | 0.28393 | 0.32618 | 0.53781 | 0.87673 | 1.2777 | 1.7979 | 2.4208 | 2.7867 | 3.0336 | 3.2763 | 3.461 | 3.6096 | 3.7451
IMAGE | SSP2_SPA0_19I_D | BRA | Final Energy¦Transportation¦Freight¦Train¦Gas | EJ/yr | 0 | 0 | 0 | 0 | 0 | 0 | 0 | 0 | 0 | 0 | 0 | 0 | 0 | 0 | 0
IMAGE | SSP2_SPA0_19I_D | CAN | Final Energy¦Transportation¦Freight¦Train¦Gas | EJ/yr | 0 | 0 | 0 | 0 | 0 | 0 | 0 | 0 | 0 | 0 | 0 | 0 | 0 | 0 | 0
IMAGE | SSP2_SPA0_19I_D | CEU | Final Energy¦Transportation¦Freight¦Train¦Gas | EJ/yr | 0 | 0 | 0 | 0 | 0 | 0 | 0 | 0 | 0 | 0 | 0 | 0 | 0 | 0 | 0
IMAGE | SSP2_SPA0_19I_D | CHN | Final Energy¦Transportation¦Freight¦Train¦Gas | EJ/yr | 0 | 0 | 0 | 0 | 0 | 0 | 0 | 0 | 0 | 0 | 0 | 0 | 0 | 0 | 0
IMAGE | SSP2_SPA0_19I_D | EAF | Final Energy¦Transportation¦Freight¦Train¦Gas | EJ/yr | 0 | 0 | 0 | 0 | 0 | 0 | 0 | 0 | 0 | 0 | 0 | 0 | 0 | 0 | 0
IMAGE | SSP2_SPA0_19I_D | INDIA | Final Energy¦Transportation¦Freight¦Train¦Gas | EJ/yr | 0 | 0 | 0 | 0 | 0 | 0 | 0 | 0 | 0 | 0 | 0 | 0 | 0 | 0 | 0
IMAGE | SSP2_SPA0_19I_D | INDO | Final Energy¦Transportation¦Freight¦Train¦Gas | EJ/yr | 0 | 0 | 0 | 0 | 0 | 0 | 0 | 0 | 0 | 0 | 0 | 0 | 0 | 0 | 0
IMAGE | SSP2_SPA0_19I_D | JAP | Final Energy¦Transportation¦Freight¦Train¦Gas | EJ/yr | 0 | 0 | 0 | 0 | 0 | 0 | 0 | 0 | 0 | 0 | 0 | 0 | 0 | 0 | 0
IMAGE | SSP2_SPA0_19I_D | KOR | Final Energy¦Transportation¦Freight¦Train¦Gas | EJ/yr | 0 | 0 | 0 | 0 | 0 | 0 | 0 | 0 | 0 | 0 | 0 | 0 | 0 | 0 | 0
IMAGE | SSP2_SPA0_19I_D | ME | Final Energy¦Transportation¦Freight¦Train¦Gas | EJ/yr | 0 | 0 | 0 | 0 | 0 | 0 | 0 | 0 | 0 | 0 | 0 | 0 | 0 | 0 | 0
IMAGE | SSP2_SPA0_19I_D | MEX | Final Energy¦Transportation¦Freight¦Train¦Gas | EJ/yr | 0 | 0 | 0 | 0 | 0 | 0 | 0 | 0 | 0 | 0 | 0 | 0 | 0 | 0 | 0
IMAGE | SSP2_SPA0_19I_D | NAF | Final Energy¦Transportation¦Freight¦Train¦Gas | EJ/yr | 0 | 0 | 0 | 0 | 0 | 0 | 0 | 0 | 0 | 0 | 0 | 0 | 0 | 0 | 0
IMAGE | SSP2_SPA0_19I_D | OCE | Final Energy¦Transportation¦Freight¦Train¦Gas | EJ/yr | 0 | 0 | 0 | 0 | 0 | 0 | 0 | 0 | 0 | 0 | 0 | 0 | 0 | 0 | 0
IMAGE | SSP2_SPA0_19I_D | RCAM | Final Energy¦Transportation¦Freight¦Train¦Gas | EJ/yr | 0 | 0 | 0 | 0 | 0 | 0 | 0 | 0 | 0 | 0 | 0 | 0 | 0 | 0 | 0
IMAGE | SSP2_SPA0_19I_D | RSAF | Final Energy¦Transportation¦Freight¦Train¦Gas | EJ/yr | 0 | 0 | 0 | 0 | 0 | 0 | 0 | 0 | 0 | 0 | 0 | 0 | 0 | 0 | 0
IMAGE | SSP2_SPA0_19I_D | RSAM | Final Energy¦Transportation¦Freight¦Train¦Gas | EJ/yr | 0 | 0 | 0 | 0 | 0 | 0 | 0 | 0 | 0 | 0 | 0 | 0 | 0 | 0 | 0
IMAGE | SSP2_SPA0_19I_D | RSAS | Final Energy¦Transportation¦Freight¦Train¦Gas | EJ/yr | 0 | 0 | 0 | 0 | 0 | 0 | 0 | 0 | 0 | 0 | 0 | 0 | 0 | 0 | 0
IMAGE | SSP2_SPA0_19I_D | RUS | Final Energy¦Transportation¦Freight¦Train¦Gas | EJ/yr | 0 | 0 | 0 | 0 | 0 | 0 | 0 | 0 | 0 | 0 | 0 | 0 | 0 | 0 | 0
IMAGE | SSP2_SPA0_19I_D | SAF | Final Energy¦Transportation¦Freight¦Train¦Gas | EJ/yr | 0 | 0 | 0 | 0 | 0 | 0 | 0 | 0 | 0 | 0 | 0 | 0 | 0 | 0 | 0
IMAGE | SSP2_SPA0_19I_D | SEAS | Final Energy¦Transportation¦Freight¦Train¦Gas | EJ/yr | 0 | 0 | 0 | 0 | 0 | 0 | 0 | 0 | 0 | 0 | 0 | 0 | 0 | 0 | 0
IMAGE | SSP2_SPA0_19I_D | STAN | Final Energy¦Transportation¦Freight¦Train¦Gas | EJ/yr | 0 | 0 | 0 | 0 | 0 | 0 | 0 | 0 | 0 | 0 | 0 | 0 | 0 | 0 | 0
IMAGE | SSP2_SPA0_19I_D | TUR | Final Energy¦Transportation¦Freight¦Train¦Gas | EJ/yr | 0 | 0 | 0 | 0 | 0 | 0 | 0 | 0 | 0 | 0 | 0 | 0 | 0 | 0 | 0
IMAGE | SSP2_SPA0_19I_D | UKR | Final Energy¦Transportation¦Freight¦Train¦Gas | EJ/yr | 0 | 0 | 0 | 0 | 0 | 0 | 0 | 0 | 0 | 0 | 0 | 0 | 0 | 0 | 0
IMAGE | SSP2_SPA0_19I_D | USA | Final Energy¦Transportation¦Freight¦Train¦Gas | EJ/yr | 0 | 0 | 0 | 0 | 0 | 0 | 0 | 0 | 0 | 0 | 0 | 0 | 0 | 0 | 0
IMAGE | SSP2_SPA0_19I_D | WAF | Final Energy¦Transportation¦Freight¦Train¦Gas | EJ/yr | 0 | 0 | 0 | 0 | 0 | 0 | 0 | 0 | 0 | 0 | 0 | 0 | 0 | 0 | 0
IMAGE | SSP2_SPA0_19I_D | WEU | Final Energy¦Transportation¦Freight¦Train¦Gas | EJ/yr | 0 | 0 | 0 | 0 | 0 | 0 | 0 | 0 | 0 | 0 | 0 | 0 | 0 | 0 | 0
IMAGE | SSP2_SPA0_19I_D | World | Final Energy¦Transportation¦Freight¦Train¦Gas | EJ/yr | 0 | 0 | 0 | 0 | 0 | 0 | 0 | 0 | 0 | 0 | 0 | 0 | 0 | 0 | 0
IMAGE | SSP2_SPA0_19I_D | BRA | Final Energy¦Transportation¦Freight¦Train¦H2 | EJ/yr | 2.344e-15 | 3.2681e-15 | 4.9227e-15 | 6.707e-15 | 7.0108e-15 | 6.2568e-15 | 4.1655e-15 | 1.5433e-15 | 7.3713e-17 | 0 | 0 | 0 | 0 | 0 | 0
IMAGE | SSP2_SPA0_19I_D | CAN | Final Energy¦Transportation¦Freight¦Train¦H2 | EJ/yr | 1.6249e-16 | 1.9012e-16 | 3.3241e-16 | 5.4534e-16 | 1.6602e-11 | 1.8759e-11 | 2.1603e-11 | 1.6213e-11 | 5.2546e-12 | 0 | 6.8709e-18 | 7.6595e-18 | 8.457e-18 | 9.1533e-18 | 9.7248e-18
IMAGE | SSP2_SPA0_19I_D | CEU | Final Energy¦Transportation¦Freight¦Train¦H2 | EJ/yr | 4.999e-11 | 9.4302e-11 | 1.3791e-10 | 1.8421e-10 | 1.5762e-10 | 1.1057e-10 | 5.483e-11 | 1.6211e-11 | 1.3798e-13 | 6.6355e-14 | 1.3276e-14 | 0 | 0 | 1.1792e-17 | 1.1824e-17
IMAGE | SSP2_SPA0_19I_D | CHN | Final Energy¦Transportation¦Freight¦Train¦H2 | EJ/yr | 7.2105e-14 | 7.1715e-14 | 2.569e-14 | 0 | 2.324e-07 | 2.328e-06 | 0.00019988 | 0.0011911 | 0.0017655 | 0.0017853 | 0.00056701 | 3.0837e-31 | 9.2011e-28 | 1.9571e-24 | 4.6846e-23
IMAGE | SSP2_SPA0_19I_D | EAF | Final Energy¦Transportation¦Freight¦Train¦H2 | EJ/yr | 4.6587e-20 | 1.5483e-18 | 3.1792e-16 | 3.9451e-16 | 1.5111e-09 | 2.7419e-08 | 2.9395e-06 | 7.4986e-05 | 0.00012236 | 0.00016712 | 0.00036418 | 0.0010871 | 0.001556 | 0.0010907 | 0.00051804
IMAGE | SSP2_SPA0_19I_D | INDIA | Final Energy¦Transportation¦Freight¦Train¦H2 | EJ/yr | 9.7669e-18 | 2.2406e-17 | 4.0709e-17 | 4.6425e-17 | 4.5126e-12 | 5.5745e-12 | 6.9705e-12 | 6.55e-12 | 3.0232e-12 | 0 | 0 | 0 | 0 | 0 | 0
IMAGE | SSP2_SPA0_19I_D | INDO | Final Energy¦Transportation¦Freight¦Train¦H2 | EJ/yr | 2.4144e-11 | 6.6239e-11 | 2.3116e-10 | 4.4029e-10 | 5.2139e-10 | 4.9392e-10 | 3.112e-10 | 1.1368e-10 | 2.4424e-11 | 1.1574e-12 | 0 | 0 | 1.2622e-31 | 1.2207e-29 | 9.5826e-26
IMAGE | SSP2_SPA0_19I_D | JAP | Final Energy¦Transportation¦Freight¦Train¦H2 | EJ/yr | 6.2069e-10 | 1.7363e-11 | 3.6636e-11 | 5.331e-11 | 4.6638e-11 | 3.3289e-11 | 1.6255e-11 | 4.4111e-12 | 0 | 0 | 0 | 3.1373e-20 | 4.503e-20 | 1.7149e-20 | 1.8476e-23
IMAGE | SSP2_SPA0_19I_D | KOR | Final Energy¦Transportation¦Freight¦Train¦H2 | EJ/yr | 1.1916e-10 | 1.2942e-15 | 1.5695e-15 | 1.9094e-15 | 1.3014e-07 | 1.3908e-06 | 3.2787e-05 | 0.00013964 | 0.00023028 | 0.00029112 | 0.00030399 | 0.00037616 | 0.00035836 | 0.00024996 | 0.00012057
IMAGE | SSP2_SPA0_19I_D | ME | Final Energy¦Transportation¦Freight¦Train¦H2 | EJ/yr | 1.3843e-16 | 5.1187e-16 | 1.0195e-14 | 3.0362e-14 | 4.1126e-11 | 1.0576e-09 | 5.3055e-07 | 1.878e-05 | 2.9253e-05 | 3.7332e-05 | 0.00016318 | 0.00071017 | 0.0011404 | 0.0010726 | 0.00053208
IMAGE | SSP2_SPA0_19I_D | MEX | Final Energy¦Transportation¦Freight¦Train¦H2 | EJ/yr | 8.0691e-11 | 4.145e-12 | 8.4731e-15 | 1.304e-14 | 2.8716e-10 | 5.2833e-09 | 1.3328e-06 | 2.3546e-05 | 3.6635e-05 | 4.6529e-05 | 9.083e-05 | 0.0002655 | 0.00022122 | 4.1285e-05 | 1.5856e-12
IMAGE | SSP2_SPA0_19I_D | NAF | Final Energy¦Transportation¦Freight¦Train¦H2 | EJ/yr | 2.4211e-17 | 3.2464e-17 | 4.1661e-17 | 6.1474e-17 | 3.072e-13 | 3.6677e-13 | 4.4126e-13 | 4.3908e-13 | 2.3534e-13 | 0 | 0 | 0 | 0 | 0 | 0
IMAGE | SSP2_SPA0_19I_D | OCE | Final Energy¦Transportation¦Freight¦Train¦H2 | EJ/yr | 2.6951e-15 | 6.1089e-15 | 1.4534e-14 | 2.3369e-14 | 2.2916e-14 | 1.8397e-14 | 1.0986e-14 | 7.252e-15 | 4.7236e-15 | 4.4901e-15 | 4.7694e-16 | 7.4174e-23 | 8.3413e-23 | 9.1479e-23 | 9.8578e-23
IMAGE | SSP2_SPA0_19I_D | RCAM | Final Energy¦Transportation¦Freight¦Train¦H2 | EJ/yr | 1.7975e-09 | 5.8891e-09 | 4.1304e-08 | 1.2198e-07 | 1.8652e-07 | 3.8315e-07 | 1.9113e-05 | 0.00019474 | 0.00030478 | 0.00039275 | 0.00054522 | 0.0010772 | 0.0013714 | 0.0011259 | 0.00050124
IMAGE | SSP2_SPA0_19I_D | RSAF | Final Energy¦Transportation¦Freight¦Train¦H2 | EJ/yr | 6.195e-17 | 2.0028e-16 | 5.8007e-16 | 1.2516e-15 | 7.7957e-09 | 2.8897e-07 | 6.592e-05 | 0.00067048 | 0.0010691 | 0.0013705 | 0.0019206 | 0.0040746 | 0.0053714 | 0.0041286 | 0.001949
IMAGE | SSP2_SPA0_19I_D | RSAM | Final Energy¦Transportation¦Freight¦Train¦H2 | EJ/yr | 1.1316e-15 | 2.5812e-16 | 3.8648e-10 | 4.0955e-10 | 7.0564e-10 | 4.0971e-09 | 9.1931e-07 | 1.517e-05 | 2.1468e-05 | 2.5134e-05 | 1.0646e-05 | 1.3266e-07 | 0 | 4.8251e-32 | 9.3168e-32
IMAGE | SSP2_SPA0_19I_D | RSAS | Final Energy¦Transportation¦Freight¦Train¦H2 | EJ/yr | 0 | 1.511e-19 | 0 | 0 | 1.3543e-10 | 2.1411e-09 | 1.1988e-07 | 1.6332e-07 | 2.2235e-07 | 2.2806e-07 | 2.5596e-14 | 3.2394e-14 | 3.9791e-14 | 4.7586e-14 | 5.5615e-14
IMAGE | SSP2_SPA0_19I_D | RUS | Final Energy¦Transportation¦Freight¦Train¦H2 | EJ/yr | 2.8498e-14 | 8.798e-15 | 1.2205e-13 | 4.412e-13 | 4.8519e-13 | 5.0462e-13 | 3.178e-13 | 8.3367e-14 | 3.1254e-15 | 3.5359e-15 | 1.451e-15 | 0 | 0 | 0 | 0
IMAGE | SSP2_SPA0_19I_D | SAF | Final Energy¦Transportation¦Freight¦Train¦H2 | EJ/yr | 4.8331e-07 | 1.6836e-07 | 1.5306e-08 | 6.245e-11 | 5.2463e-08 | 9.5002e-08 | 9.4805e-08 | 1.0159e-07 | 6.0832e-08 | 8.8105e-09 | 4.1255e-13 | 0 | 0 | 0 | 0
IMAGE | SSP2_SPA0_19I_D | SEAS | Final Energy¦Transportation¦Freight¦Train¦H2 | EJ/yr | 2.4366e-11 | 3.3337e-12 | 9.4053e-19 | 1.9097e-18 | 1.2819e-10 | 1.5602e-09 | 7.8983e-08 | 1.3152e-06 | 2.5577e-06 | 4.4613e-06 | 2.8683e-05 | 9.4941e-05 | 0.00010739 | 3.7932e-05 | 1.155e-12
IMAGE | SSP2_SPA0_19I_D | STAN | Final Energy¦Transportation¦Freight¦Train¦H2 | EJ/yr | 8.6881e-15 | 3.3906e-14 | 5.6041e-14 | 8.7805e-14 | 8.3847e-14 | 6.2525e-14 | 3.3407e-14 | 9.267e-15 | 7.8332e-16 | 8.2064e-16 | 8.6866e-16 | 0 | 1.0296e-15 | 1.1014e-15 | 1.1664e-15
IMAGE | SSP2_SPA0_19I_D | TUR | Final Energy¦Transportation¦Freight¦Train¦H2 | EJ/yr | 1.9654e-12 | 2.9174e-12 | 4.2128e-12 | 3.9522e-12 | 3.4076e-06 | 1.8356e-05 | 7.7526e-05 | 0.00021403 | 0.00032413 | 0.00037874 | 0.00038756 | 0.00038425 | 0.00034192 | 0.00017096 | 2.8191e-05
IMAGE | SSP2_SPA0_19I_D | UKR | Final Energy¦Transportation¦Freight¦Train¦H2 | EJ/yr | 8.6698e-10 | 1.14e-09 | 9.0727e-10 | 5.3733e-10 | 6.0499e-09 | 8.4418e-08 | 1.0116e-07 | 1.1933e-07 | 1.0949e-07 | 5.2848e-08 | 2.1135e-14 | 2.2821e-14 | 2.3713e-14 | 2.4408e-14 | 2.4689e-14
IMAGE | SSP2_SPA0_19I_D | USA | Final Energy¦Transportation¦Freight¦Train¦H2 | EJ/yr | 6.4488e-14 | 9.097e-14 | 1.4676e-13 | 1.9686e-13 | 4.5843e-13 | 4.7897e-13 | 4.6294e-13 | 2.6386e-13 | 4.6266e-14 | 3.4047e-28 | 0 | 0 | 8.4816e-28 | 7.1963e-27 | 1.8667e-26
IMAGE | SSP2_SPA0_19I_D | WAF | Final Energy¦Transportation¦Freight¦Train¦H2 | EJ/yr | 3.6705e-16 | 5.202e-16 | 9.5435e-16 | 1.8857e-15 | 5.4919e-09 | 8.9128e-08 | 4.7451e-06 | 6.9909e-05 | 0.00010807 | 0.00015265 | 0.00048552 | 0.0018623 | 0.0029737 | 0.002488 | 0.00118
IMAGE | SSP2_SPA0_19I_D | WEU | Final Energy¦Transportation¦Freight¦Train¦H2 | EJ/yr | 5.8745e-11 | 5.223e-11 | 6.473e-11 | 1.2084e-10 | 1.1088e-10 | 8.6841e-11 | 5.0098e-11 | 1.692e-11 | 1.3717e-16 | 0 | 0 | 0 | 0 | 1.0797e-31 | 3.2538e-31
IMAGE | SSP2_SPA0_19I_D | World | Final Energy¦Transportation¦Freight¦Train¦H2 | EJ/yr | 4.8696e-07 | 1.7563e-07 | 5.8378e-08 | 1.238e-07 | 4.0321e-06 | 2.3058e-05 | 0.00040609 | 0.002614 | 0.0040145 | 0.0046519 | 0.0048675 | 0.0099324 | 0.013442 | 0.010406 | 0.0048291
IMAGE | SSP2_SPA0_19I_D | BRA | Final Energy¦Transportation¦Freight¦Train¦Oil | EJ/yr | 0.022838 | 0.029911 | 0.035198 | 0.037453 | 0.030305 | 0.021159 | 0.01124 | 0.0033529 | 1.1657e-05 | 1.5112e-30 | 2.3116e-30 | 0 | 0 | 0 | 0
IMAGE | SSP2_SPA0_19I_D | CAN | Final Energy¦Transportation¦Freight¦Train¦Oil | EJ/yr | 0.080436 | 0.080014 | 0.089979 | 0.09558 | 0.085928 | 0.063526 | 0.039953 | 0.016912 | 0.0022554 | 1.3485e-27 | 3.3318e-27 | 0 | 0 | 0 | 0
IMAGE | SSP2_SPA0_19I_D | CEU | Final Energy¦Transportation¦Freight¦Train¦Oil | EJ/yr | 0.024256 | 0.023509 | 0.018758 | 0.03197 | 0.03316 | 0.027471 | 0.016513 | 0.0058193 | 5.9513e-05 | 6.035e-17 | 3.8538e-17 | 0 | 0 | 0 | 0
IMAGE | SSP2_SPA0_19I_D | CHN | Final Energy¦Transportation¦Freight¦Train¦Oil | EJ/yr | 0.22734 | 0.19818 | 0.12076 | 0.23774 | 0.32078 | 0.31843 | 0.25129 | 0.13906 | 0.035332 | 0.011016 | 0.0025821 | 0 | 0 | 1.9077e-30 | 5.0387e-11
IMAGE | SSP2_SPA0_19I_D | EAF | Final Energy¦Transportation¦Freight¦Train¦Oil | EJ/yr | 0.0012351 | 0.001069 | 0.0025812 | 0.0035236 | 0.0042541 | 0.0047647 | 0.0051232 | 0.0052869 | 0.0057969 | 0.0063758 | 0.005965 | 0.0038428 | 0.0014194 | 0.00043469 | 0.00012585
IMAGE | SSP2_SPA0_19I_D | INDIA | Final Energy¦Transportation¦Freight¦Train¦Oil | EJ/yr | 0.03116 | 0.039264 | 0.045097 | 0.07741 | 0.10322 | 0.1064 | 0.091961 | 0.054583 | 0.010747 | 0 | 0 | 0 | 0 | 0 | 0
IMAGE | SSP2_SPA0_19I_D | INDO | Final Energy¦Transportation¦Freight¦Train¦Oil | EJ/yr | 0.00015539 | 0.00019096 | 0.00022846 | 0.00026849 | 0.00026345 | 0.00020866 | 0.00014203 | 7.5774e-05 | 1.9661e-05 | 6.7069e-07 | 2.352e-15 | 2.5855e-15 | 0 | 0 | 1.0574e-31
IMAGE | SSP2_SPA0_19I_D | JAP | Final Energy¦Transportation¦Freight¦Train¦Oil | EJ/yr | 0.0073864 | 0.0064796 | 0.0060366 | 0.0056945 | 0.0041113 | 0.0026031 | 0.001319 | 0.00039948 | 7.7378e-06 | 8.9027e-14 | 8.5916e-14 | 8.3644e-14 | 8.4718e-14 | 8.4942e-14 | 8.5805e-14
IMAGE | SSP2_SPA0_19I_D | KOR | Final Energy¦Transportation¦Freight¦Train¦Oil | EJ/yr | 0.0027514 | 0.0018776 | 0.0011076 | 0.0016922 | 0.0020603 | 0.0021277 | 0.0018763 | 0.0013367 | 0.00092426 | 0.00083066 | 0.00058454 | 0.00025142 | 6.0615e-05 | 2.5601e-05 | 1.0583e-05
IMAGE | SSP2_SPA0_19I_D | ME | Final Energy¦Transportation¦Freight¦Train¦Oil | EJ/yr | 0.015048 | 0.018959 | 0.022772 | 0.026275 | 0.026226 | 0.022165 | 0.016584 | 0.010136 | 0.0049729 | 0.0037908 | 0.003289 | 0.0020416 | 0.0008886 | 0.00041841 | 0.00016677
IMAGE | SSP2_SPA0_19I_D | MEX | Final Energy¦Transportation¦Freight¦Train¦Oil | EJ/yr | 0.024521 | 0.023428 | 0.027045 | 0.026623 | 0.020581 | 0.014571 | 0.008615 | 0.0037056 | 0.0013896 | 0.0011985 | 0.00094811 | 0.00050044 | 0.00013176 | 1.5852e-05 | 3.4038e-33
IMAGE | SSP2_SPA0_19I_D | NAF | Final Energy¦Transportation¦Freight¦Train¦Oil | EJ/yr | 0.01111 | 0.00083182 | 0.0015054 | 0.004432 | 0.0074449 | 0.0087114 | 0.0080622 | 0.0050577 | 0.00116 | 0 | 0 | 0 | 0 | 0 | 0
IMAGE | SSP2_SPA0_19I_D | OCE | Final Energy¦Transportation¦Freight¦Train¦Oil | EJ/yr | 0.023302 | 0.028491 | 0.03828 | 0.03918 | 0.030499 | 0.020564 | 0.010541 | 0.0032323 | 6.4122e-06 | 3.6062e-17 | 2.6335e-18 | 0 | 0 | 0 | 0
IMAGE | SSP2_SPA0_19I_D | RCAM | Final Energy¦Transportation¦Freight¦Train¦Oil | EJ/yr | 0.0027812 | 0.0032661 | 0.0037075 | 0.0042383 | 0.0046146 | 0.0047554 | 0.0048037 | 0.0047153 | 0.0046111 | 0.0043916 | 0.003519 | 0.0019989 | 0.00084642 | 0.00045667 | 0.0001762
IMAGE | SSP2_SPA0_19I_D | RSAF | Final Energy¦Transportation¦Freight¦Train¦Oil | EJ/yr | 0.0023732 | 0.0016401 | 0.0026733 | 0.0067539 | 0.009739 | 0.011865 | 0.012801 | 0.012619 | 0.013794 | 0.015482 | 0.014291 | 0.0086316 | 0.0030151 | 0.0011462 | 0.00030325
IMAGE | SSP2_SPA0_19I_D | RSAM | Final Energy¦Transportation¦Freight¦Train¦Oil | EJ/yr | 0.0023296 | 0.0033756 | 0.0034426 | 0.0038891 | 0.0037253 | 0.003373 | 0.0026583 | 0.0015893 | 0.0010438 | 0.00090321 | 0.00035002 | 1.3812e-05 | 0 | 0 | 0
IMAGE | SSP2_SPA0_19I_D | RSAS | Final Energy¦Transportation¦Freight¦Train¦Oil | EJ/yr | 0.0037803 | 0.0049555 | 0.0063673 | 0.0073093 | 0.0069546 | 0.0055481 | 0.0038197 | 0.0019123 | 0.00050179 | 9.8063e-05 | 0 | 0 | 0 | 0 | 0
IMAGE | SSP2_SPA0_19I_D | RUS | Final Energy¦Transportation¦Freight¦Train¦Oil | EJ/yr | 0.088165 | 0.066488 | 0.067634 | 0.084055 | 0.077388 | 0.060563 | 0.035281 | 0.011699 | 3.3504e-05 | 2.7649e-18 | 1.3864e-18 | 0 | 0 | 0 | 0
IMAGE | SSP2_SPA0_19I_D | SAF | Final Energy¦Transportation¦Freight¦Train¦Oil | EJ/yr | 0.0026479 | 0.0012229 | 0.0046019 | 0.0052943 | 0.0049455 | 0.004115 | 0.0029403 | 0.0015644 | 0.00044436 | 5.7979e-05 | 0 | 0 | 0 | 0 | 0
IMAGE | SSP2_SPA0_19I_D | SEAS | Final Energy¦Transportation¦Freight¦Train¦Oil | EJ/yr | 0.0017748 | 0.0027168 | 0.0049111 | 0.0059333 | 0.0060005 | 0.0050451 | 0.0037054 | 0.0020598 | 0.00074272 | 0.00046739 | 0.00035641 | 0.00018438 | 6.3765e-05 | 1.5309e-05 | 4.136e-12
IMAGE | SSP2_SPA0_19I_D | STAN | Final Energy¦Transportation¦Freight¦Train¦Oil | EJ/yr | 0.015185 | 0.010052 | 0.0063418 | 0.022 | 0.032072 | 0.030484 | 0.020901 | 0.008637 | 2.6959e-05 | 3.3024e-16 | 3.5324e-16 | 0 | 0 | 0 | 0
IMAGE | SSP2_SPA0_19I_D | TUR | Final Energy¦Transportation¦Freight¦Train¦Oil | EJ/yr | 0.0076508 | 0.0053705 | 0.0048178 | 0.0065645 | 0.0064115 | 0.005374 | 0.0035877 | 0.0016558 | 0.00050298 | 0.000382 | 0.00025998 | 0.00011471 | 2.7698e-05 | 1.0674e-05 | 1.2712e-06
IMAGE | SSP2_SPA0_19I_D | UKR | Final Energy¦Transportation¦Freight¦Train¦Oil | EJ/yr | 0.022489 | 0.014699 | 0.012827 | 0.016336 | 0.016074 | 0.013431 | 0.0087357 | 0.0038839 | 0.00083224 | 0.00021919 | 8.8269e-14 | 9.5311e-14 | 0 | 0 | 0
IMAGE | SSP2_SPA0_19I_D | USA | Final Energy¦Transportation¦Freight¦Train¦Oil | EJ/yr | 0.50553 | 0.35729 | 0.49507 | 0.58657 | 0.54718 | 0.42763 | 0.26157 | 0.095509 | 0.0033884 | 3.2788e-18 | 3.503e-18 | 3.7396e-18 | 0 | 0 | 0
IMAGE | SSP2_SPA0_19I_D | WAF | Final Energy¦Transportation¦Freight¦Train¦Oil | EJ/yr | 0.0030054 | 0.003703 | 0.0090063 | 0.010691 | 0.011276 | 0.01144 | 0.011148 | 0.010744 | 0.011004 | 0.011418 | 0.010634 | 0.0071892 | 0.0032974 | 0.001504 | 0.00055044
IMAGE | SSP2_SPA0_19I_D | WEU | Final Energy¦Transportation¦Freight¦Train¦Oil | EJ/yr | 0.087554 | 0.076198 | 0.054374 | 0.056207 | 0.040389 | 0.019607 | 0.0076454 | 0.002374 | 6.0101e-07 | 0 | 0 | 0 | 0 | 0 | 0
IMAGE | SSP2_SPA0_19I_D | World | Final Energy¦Transportation¦Freight¦Train¦Oil | EJ/yr | 1.2168 | 1.0032 | 1.0851 | 1.4037 | 1.4356 | 1.2159 | 0.84282 | 0.40792 | 0.099609 | 0.056632 | 0.04278 | 0.024769 | 0.0097507 | 0.0040274 | 0.0013344
IMAGE | SSP2_SPA0_19I_D | BRA | Final Energy¦Transportation¦Passenger | EJ/yr | 1.221 | 1.7254 | 2.1397 | 2.3578 | 2.1465 | 1.8234 | 1.4661 | 1.0853 | 0.84135 | 0.74439 | 0.74564 | 0.80062 | 0.84449 | 0.88992 | 0.96128
IMAGE | SSP2_SPA0_19I_D | CAN | Final Energy¦Transportation¦Passenger | EJ/yr | 1.5241 | 1.6908 | 1.7855 | 1.7478 | 1.5105 | 1.3012 | 1.1021 | 0.87001 | 0.69764 | 0.6224 | 0.58965 | 0.61655 | 0.65705 | 0.72943 | 0.84988
IMAGE | SSP2_SPA0_19I_D | CEU | Final Energy¦Transportation¦Passenger | EJ/yr | 1.3966 | 1.587 | 1.6099 | 1.551 | 1.2291 | 0.94205 | 0.72427 | 0.53783 | 0.43374 | 0.39475 | 0.39801 | 0.44383 | 0.49483 | 0.54927 | 0.61123
IMAGE | SSP2_SPA0_19I_D | CHN | Final Energy¦Transportation¦Passenger | EJ/yr | 3.411 | 5.1287 | 8.1651 | 11.6362 | 11.193 | 10.6514 | 11.1009 | 10.4 | 9.1118 | 7.729 | 6.5944 | 6.4458 | 6.4346 | 6.4962 | 6.6769
IMAGE | SSP2_SPA0_19I_D | EAF | Final Energy¦Transportation¦Passenger | EJ/yr | 0.14002 | 0.21128 | 0.2725 | 0.39257 | 0.42852 | 0.47706 | 0.4674 | 0.37507 | 0.30777 | 0.31523 | 0.4879 | 0.74348 | 1.0661 | 1.462 | 1.941
IMAGE | SSP2_SPA0_19I_D | INDIA | Final Energy¦Transportation¦Passenger | EJ/yr | 0.88719 | 1.3689 | 1.8177 | 2.9538 | 3.5227 | 4.0467 | 4.5928 | 4.3476 | 3.9266 | 3.7161 | 3.6489 | 4.3981 | 5.2877 | 6.2107 | 7.1501
IMAGE | SSP2_SPA0_19I_D | INDO | Final Energy¦Transportation¦Passenger | EJ/yr | 0.48958 | 0.67322 | 0.89733 | 1.0657 | 1.1331 | 1.2474 | 1.4285 | 1.3709 | 1.212 | 1.0986 | 1.0239 | 1.1529 | 1.2741 | 1.3932 | 1.5399
IMAGE | SSP2_SPA0_19I_D | JAP | Final Energy¦Transportation¦Passenger | EJ/yr | 2.409 | 2.2037 | 2.0867 | 2.0227 | 1.7251 | 1.4401 | 1.2145 | 0.97767 | 0.81834 | 0.74585 | 0.69832 | 0.70091 | 0.71939 | 0.72386 | 0.73673
IMAGE | SSP2_SPA0_19I_D | KOR | Final Energy¦Transportation¦Passenger | EJ/yr | 0.56744 | 0.58776 | 0.65913 | 0.75584 | 0.71732 | 0.67451 | 0.63897 | 0.56755 | 0.50243 | 0.46025 | 0.4108 | 0.40914 | 0.41674 | 0.42385 | 0.42494
IMAGE | SSP2_SPA0_19I_D | ME | Final Energy¦Transportation¦Passenger | EJ/yr | 1.0156 | 1.2099 | 1.6893 | 1.9367 | 1.9096 | 1.942 | 1.9988 | 1.7493 | 1.4215 | 1.1719 | 0.98422 | 1.1634 | 1.4351 | 1.7387 | 2.0738
IMAGE | SSP2_SPA0_19I_D | MEX | Final Energy¦Transportation¦Passenger | EJ/yr | 0.83187 | 0.97768 | 1.0017 | 1.1608 | 1.1066 | 1.039 | 0.97015 | 0.81339 | 0.68496 | 0.61405 | 0.56624 | 0.64382 | 0.76268 | 0.91047 | 1.1035
IMAGE | SSP2_SPA0_19I_D | NAF | Final Energy¦Transportation¦Passenger | EJ/yr | 0.28906 | 0.40663 | 0.54395 | 0.66632 | 0.72121 | 0.78244 | 0.86487 | 0.80534 | 0.69332 | 0.6063 | 0.54991 | 0.68063 | 0.83876 | 1.001 | 1.1698
IMAGE | SSP2_SPA0_19I_D | OCE | Final Energy¦Transportation¦Passenger | EJ/yr | 0.97164 | 1.0724 | 1.2196 | 1.2345 | 1.0854 | 0.9491 | 0.80751 | 0.61897 | 0.46656 | 0.38445 | 0.34799 | 0.37209 | 0.41357 | 0.46876 | 0.54151
IMAGE | SSP2_SPA0_19I_D | RCAM | Final Energy¦Transportation¦Passenger | EJ/yr | 0.2171 | 0.24334 | 0.29067 | 0.43354 | 0.45197 | 0.46475 | 0.47069 | 0.43156 | 0.3996 | 0.39164 | 0.39154 | 0.45395 | 0.53177 | 0.61439 | 0.70384
IMAGE | SSP2_SPA0_19I_D | RSAF | Final Energy¦Transportation¦Passenger | EJ/yr | 0.11923 | 0.17402 | 0.26911 | 0.37474 | 0.38023 | 0.38372 | 0.34552 | 0.25686 | 0.19891 | 0.1957 | 0.2824 | 0.42623 | 0.63698 | 0.93724 | 1.3472
IMAGE | SSP2_SPA0_19I_D | RSAM | Final Energy¦Transportation¦Passenger | EJ/yr | 1.0243 | 1.251 | 1.5214 | 1.4552 | 1.4195 | 1.3453 | 1.2795 | 1.0391 | 0.79428 | 0.63231 | 0.6181 | 0.74855 | 0.89943 | 1.0947 | 1.3455
IMAGE | SSP2_SPA0_19I_D | RSAS | Final Energy¦Transportation¦Passenger | EJ/yr | 0.26806 | 0.43908 | 0.48812 | 0.67637 | 0.76351 | 0.85842 | 0.91464 | 0.80843 | 0.68768 | 0.65677 | 0.7437 | 0.98796 | 1.2958 | 1.6805 | 2.1519
IMAGE | SSP2_SPA0_19I_D | RUS | Final Energy¦Transportation¦Passenger | EJ/yr | 1.4813 | 1.7819 | 1.9569 | 1.8326 | 1.5498 | 1.2895 | 1.0864 | 0.84469 | 0.67142 | 0.60954 | 0.57308 | 0.61221 | 0.6867 | 0.75735 | 0.82969
IMAGE | SSP2_SPA0_19I_D | SAF | Final Energy¦Transportation¦Passenger | EJ/yr | 0.30209 | 0.31306 | 0.37949 | 0.39092 | 0.34153 | 0.28947 | 0.25155 | 0.19405 | 0.1506 | 0.12818 | 0.13012 | 0.1532 | 0.18855 | 0.23136 | 0.27633
IMAGE | SSP2_SPA0_19I_D | SEAS | Final Energy¦Transportation¦Passenger | EJ/yr | 0.97424 | 1.1093 | 1.4417 | 1.7788 | 1.8041 | 1.907 | 2.0163 | 1.8187 | 1.5338 | 1.3436 | 1.2893 | 1.5214 | 1.8175 | 2.1247 | 2.4911
IMAGE | SSP2_SPA0_19I_D | STAN | Final Energy¦Transportation¦Passenger | EJ/yr | 0.21178 | 0.27796 | 0.32874 | 0.42562 | 0.43973 | 0.44563 | 0.43138 | 0.36167 | 0.29349 | 0.24807 | 0.20671 | 0.22346 | 0.24872 | 0.27476 | 0.30536
IMAGE | SSP2_SPA0_19I_D | TUR | Final Energy¦Transportation¦Passenger | EJ/yr | 0.34609 | 0.38324 | 0.64763 | 0.82414 | 0.78499 | 0.7621 | 0.74557 | 0.66628 | 0.58515 | 0.53696 | 0.50578 | 0.5601 | 0.65155 | 0.74348 | 0.79027
IMAGE | SSP2_SPA0_19I_D | UKR | Final Energy¦Transportation¦Passenger | EJ/yr | 0.3087 | 0.387 | 0.3169 | 0.32192 | 0.29398 | 0.25452 | 0.21835 | 0.17047 | 0.13658 | 0.12045 | 0.11982 | 0.13946 | 0.16018 | 0.17977 | 0.19772
IMAGE | SSP2_SPA0_19I_D | USA | Final Energy¦Transportation¦Passenger | EJ/yr | 19.4621 | 18.553 | 19.5295 | 19.4657 | 17.4446 | 15.444 | 13.3808 | 10.3878 | 7.8049 | 6.2471 | 5.1468 | 5.0752 | 5.3085 | 5.7961 | 6.5477
IMAGE | SSP2_SPA0_19I_D | WAF | Final Energy¦Transportation¦Passenger | EJ/yr | 0.4726 | 0.54074 | 0.60641 | 0.83865 | 0.93556 | 1.0216 | 0.99067 | 0.76767 | 0.61489 | 0.61344 | 0.88283 | 1.3589 | 2.0136 | 2.8351 | 3.7931
IMAGE | SSP2_SPA0_19I_D | WEU | Final Energy¦Transportation¦Passenger | EJ/yr | 7.8075 | 7.3091 | 7.2659 | 7.4041 | 6.5033 | 5.5946 | 4.743 | 3.7536 | 3.0318 | 2.6497 | 2.6525 | 2.9296 | 3.251 | 3.6095 | 4.0113
IMAGE | SSP2_SPA0_19I_D | World | Final Energy¦Transportation¦Passenger | EJ/yr | 48.1492 | 51.6061 | 58.9306 | 65.7039 | 61.5413 | 57.3768 | 54.2515 | 46.0198 | 38.0211 | 32.9767 | 30.5886 | 33.7614 | 38.3353 | 43.8762 | 50.5714
IMAGE | SSP2_SPA0_19I_D | BRA | Final Energy¦Transportation¦Passenger¦Electricity | EJ/yr | 0.0022883 | 0.0025702 | 0.0048553 | 0.0080365 | 0.01791 | 0.049165 | 0.13361 | 0.25363 | 0.39139 | 0.52232 | 0.67014 | 0.74349 | 0.78497 | 0.79717 | 0.76535
IMAGE | SSP2_SPA0_19I_D | CAN | Final Energy¦Transportation¦Passenger¦Electricity | EJ/yr | 0.00032729 | 0.0009777 | 0.0056265 | 0.010991 | 0.025471 | 0.047627 | 0.096724 | 0.17126 | 0.26603 | 0.36058 | 0.43749 | 0.47533 | 0.51676 | 0.51628 | 0.44326
IMAGE | SSP2_SPA0_19I_D | CEU | Final Energy¦Transportation¦Passenger¦Electricity | EJ/yr | 0.02146 | 0.018629 | 0.018735 | 0.026115 | 0.044079 | 0.073572 | 0.1194 | 0.16047 | 0.20759 | 0.26335 | 0.36087 | 0.42697 | 0.47453 | 0.51565 | 0.55277
IMAGE | SSP2_SPA0_19I_D | CHN | Final Energy¦Transportation¦Passenger¦Electricity | EJ/yr | 0.078837 | 0.26906 | 0.60071 | 1.2155 | 1.5637 | 1.6637 | 1.8896 | 2.1448 | 2.7274 | 3.4666 | 4.7722 | 5.159 | 5.1802 | 4.8653 | 4.3746
IMAGE | SSP2_SPA0_19I_D | EAF | Final Energy¦Transportation¦Passenger¦Electricity | EJ/yr | 0.00073512 | 0.00051132 | 0.001263 | 0.0018011 | 0.0034941 | 0.0054355 | 0.02162 | 0.049296 | 0.085003 | 0.14171 | 0.31453 | 0.55891 | 0.9257 | 1.3483 | 1.7663
IMAGE | SSP2_SPA0_19I_D | INDIA | Final Energy¦Transportation¦Passenger¦Electricity | EJ/yr | 0.035805 | 0.047972 | 0.060602 | 0.098217 | 0.12345 | 0.16526 | 0.28271 | 0.56904 | 1.0419 | 1.6685 | 2.8236 | 3.7551 | 4.6083 | 5.4182 | 6.1548
IMAGE | SSP2_SPA0_19I_D | INDO | Final Energy¦Transportation¦Passenger¦Electricity | EJ/yr | 0.015253 | 0.017804 | 0.037847 | 0.066892 | 0.076301 | 0.082675 | 0.1059 | 0.18198 | 0.31894 | 0.49993 | 0.78659 | 0.96168 | 1.0857 | 1.1495 | 1.12
IMAGE | SSP2_SPA0_19I_D | JAP | Final Energy¦Transportation¦Passenger¦Electricity | EJ/yr | 0.16699 | 0.15579 | 0.14927 | 0.15989 | 0.16487 | 0.18906 | 0.24964 | 0.32833 | 0.418 | 0.49894 | 0.57076 | 0.56048 | 0.53357 | 0.53199 | 0.5238
IMAGE | SSP2_SPA0_19I_D | KOR | Final Energy¦Transportation¦Passenger¦Electricity | EJ/yr | 0.0077145 | 0.00862 | 0.011407 | 0.019066 | 0.025738 | 0.044591 | 0.082304 | 0.12769 | 0.1815 | 0.23512 | 0.29242 | 0.30424 | 0.29927 | 0.29542 | 0.3006
IMAGE | SSP2_SPA0_19I_D | ME | Final Energy¦Transportation¦Passenger¦Electricity | EJ/yr | 0.00067705 | 0.0005386 | 0.0004 | 0.00035482 | 0.00056483 | 0.001008 | 0.010033 | 0.064857 | 0.17733 | 0.3534 | 0.72401 | 1.0324 | 1.3093 | 1.5762 | 1.8405
IMAGE | SSP2_SPA0_19I_D | MEX | Final Energy¦Transportation¦Passenger¦Electricity | EJ/yr | 0.001606 | 0.001739 | 0.0017116 | 0.0020764 | 0.0027829 | 0.0069511 | 0.02794 | 0.071382 | 0.13936 | 0.23244 | 0.42403 | 0.57072 | 0.663 | 0.68576 | 0.63459
IMAGE | SSP2_SPA0_19I_D | NAF | Final Energy¦Transportation¦Passenger¦Electricity | EJ/yr | 0.0027746 | 0.0031941 | 0.0064033 | 0.0068923 | 0.0065372 | 0.0067545 | 0.014337 | 0.051752 | 0.12277 | 0.22753 | 0.44713 | 0.63107 | 0.79653 | 0.95679 | 1.1183
IMAGE | SSP2_SPA0_19I_D | OCE | Final Energy¦Transportation¦Passenger¦Electricity | EJ/yr | 0.034098 | 0.03491 | 0.043375 | 0.048324 | 0.050462 | 0.057454 | 0.076647 | 0.10756 | 0.15178 | 0.20199 | 0.27253 | 0.31392 | 0.34548 | 0.35735 | 0.33522
IMAGE | SSP2_SPA0_19I_D | RCAM | Final Energy¦Transportation¦Passenger¦Electricity | EJ/yr | 0.00074314 | 0.0010366 | 0.00060196 | 0.0012438 | 0.0028209 | 0.0090694 | 0.029484 | 0.064304 | 0.11604 | 0.18208 | 0.30343 | 0.402 | 0.49281 | 0.5767 | 0.65759
IMAGE | SSP2_SPA0_19I_D | RSAF | Final Energy¦Transportation¦Passenger¦Electricity | EJ/yr | 1.487e-05 | 4.7133e-05 | 0.00030705 | 0.00065857 | 0.0010619 | 0.0028033 | 0.013929 | 0.030004 | 0.047733 | 0.076151 | 0.17794 | 0.3283 | 0.543 | 0.78197 | 0.96939
IMAGE | SSP2_SPA0_19I_D | RSAM | Final Energy¦Transportation¦Passenger¦Electricity | EJ/yr | 0.0018658 | 0.0062387 | 0.002997 | 0.0046954 | 0.0064497 | 0.011622 | 0.052249 | 0.13523 | 0.23784 | 0.33547 | 0.52773 | 0.67798 | 0.79046 | 0.82515 | 0.78646
IMAGE | SSP2_SPA0_19I_D | RSAS | Final Energy¦Transportation¦Passenger¦Electricity | EJ/yr | 6.9e-05 | 2.6146e-05 | 2.2263e-05 | 3.4628e-05 | 0.0015177 | 0.0050024 | 0.032063 | 0.091941 | 0.19162 | 0.34416 | 0.65629 | 0.92025 | 1.1929 | 1.5025 | 1.858
IMAGE | SSP2_SPA0_19I_D | RUS | Final Energy¦Transportation¦Passenger¦Electricity | EJ/yr | 0.081537 | 0.084536 | 0.088761 | 0.099866 | 0.093989 | 0.095027 | 0.11855 | 0.1507 | 0.19458 | 0.26598 | 0.421 | 0.54166 | 0.61956 | 0.68034 | 0.72243
IMAGE | SSP2_SPA0_19I_D | SAF | Final Energy¦Transportation¦Passenger¦Electricity | EJ/yr | 0.0040769 | 0.0039042 | 0.0071326 | 0.0091766 | 0.0092206 | 0.0099217 | 0.013629 | 0.019245 | 0.028537 | 0.041022 | 0.083228 | 0.12304 | 0.15916 | 0.19248 | 0.22662
IMAGE | SSP2_SPA0_19I_D | SEAS | Final Energy¦Transportation¦Passenger¦Electricity | EJ/yr | 0.005078 | 0.0092857 | 0.015063 | 0.034174 | 0.049031 | 0.062918 | 0.1211 | 0.26015 | 0.47695 | 0.74084 | 1.1236 | 1.2878 | 1.3386 | 1.3974 | 1.3675
IMAGE | SSP2_SPA0_19I_D | STAN | Final Energy¦Transportation¦Passenger¦Electricity | EJ/yr | 0.0023078 | 0.0039702 | 0.004453 | 0.0082544 | 0.011514 | 0.016371 | 0.030937 | 0.054156 | 0.085519 | 0.12121 | 0.18056 | 0.20862 | 0.22838 | 0.24376 | 0.25555
IMAGE | SSP2_SPA0_19I_D | TUR | Final Energy¦Transportation¦Passenger¦Electricity | EJ/yr | 0.013806 | 0.010926 | 0.01374 | 0.017983 | 0.025379 | 0.049336 | 0.10405 | 0.18093 | 0.26803 | 0.34988 | 0.42923 | 0.41894 | 0.3539 | 0.29545 | 0.32743
IMAGE | SSP2_SPA0_19I_D | UKR | Final Energy¦Transportation¦Passenger¦Electricity | EJ/yr | 0.013541 | 0.012769 | 0.011081 | 0.013466 | 0.014531 | 0.017058 | 0.025032 | 0.037967 | 0.054017 | 0.071268 | 0.10395 | 0.12998 | 0.14799 | 0.16082 | 0.17158
IMAGE | SSP2_SPA0_19I_D | USA | Final Energy¦Transportation¦Passenger¦Electricity | EJ/yr | 0.013075 | 0.017744 | 0.031672 | 0.048692 | 0.080402 | 0.14126 | 0.36355 | 0.87449 | 1.5983 | 2.3624 | 3.2747 | 3.752 | 4.0365 | 3.9611 | 3.5253
IMAGE | SSP2_SPA0_19I_D | WAF | Final Energy¦Transportation¦Passenger¦Electricity | EJ/yr | 1.8909e-05 | 2.3546e-05 | 3.2641e-05 | 9.4405e-05 | 0.00019108 | 0.0022029 | 0.027738 | 0.075818 | 0.1404 | 0.24759 | 0.58317 | 1.0494 | 1.7508 | 2.6461 | 3.6667
IMAGE | SSP2_SPA0_19I_D | WEU | Final Energy¦Transportation¦Passenger¦Electricity | EJ/yr | 0.20231 | 0.20643 | 0.22649 | 0.26247 | 0.35823 | 0.53414 | 0.86296 | 1.2671 | 1.677 | 2.0073 | 2.4701 | 2.8026 | 3.1157 | 3.4075 | 3.6407
IMAGE | SSP2_SPA0_19I_D | World | Final Energy¦Transportation¦Passenger¦Electricity | EJ/yr | 0.70702 | 0.91926 | 1.3446 | 2.1649 | 2.7597 | 3.35 | 4.9058 | 7.5241 | 11.3454 | 15.8177 | 23.2312 | 28.1359 | 32.293 | 35.685 | 38.1054
IMAGE | SSP2_SPA0_19I_D | BRA | Final Energy¦Transportation¦Passenger¦Gases | EJ/yr | 0.067806 | 0.07 | 0.061524 | 0.041066 | 0.013427 | 0.030046 | 0.05632 | 0.060991 | 0.044011 | 0.019587 | 8.7193e-05 | 3.8976e-06 | 9.1058e-08 | 3.2032e-08 | 3.2364e-08
IMAGE | SSP2_SPA0_19I_D | CAN | Final Energy¦Transportation¦Passenger¦Gases | EJ/yr | 0.001693 | 0.001705 | 0.0016017 | 0.0013808 | 0.0057536 | 0.024065 | 0.040647 | 0.040172 | 0.025569 | 0.0098668 | 3.4826e-05 | 7.1263e-07 | 1.8578e-08 | 6.1059e-09 | 6.1416e-09
IMAGE | SSP2_SPA0_19I_D | CEU | Final Energy¦Transportation¦Passenger¦Gases | EJ/yr | 0.0013632 | 0.0018437 | 0.0054234 | 0.0084266 | 0.017654 | 0.034319 | 0.042996 | 0.034934 | 0.019278 | 0.0065781 | 0.00014283 | 4.665e-07 | 0 | 0 | 1.0699e-13
IMAGE | SSP2_SPA0_19I_D | CHN | Final Energy¦Transportation¦Passenger¦Gases | EJ/yr | 0.036488 | 0.2826 | 0.68207 | 1.3372 | 1.3598 | 1.3475 | 1.4118 | 1.1088 | 0.62847 | 0.22814 | 0.0036179 | 1.8075e-05 | 1.7345e-07 | 0 | 4.498e-10
IMAGE | SSP2_SPA0_19I_D | EAF | Final Energy¦Transportation¦Passenger¦Gases | EJ/yr | 0 | 0 | 0 | 0 | 0 | 0 | 0 | 0 | 0 | 0 | 0 | 0 | 0 | 0 | 0
IMAGE | SSP2_SPA0_19I_D | INDIA | Final Energy¦Transportation¦Passenger¦Gases | EJ/yr | 0.028269 | 0.05749 | 0.081856 | 0.15876 | 0.18676 | 0.18786 | 0.15169 | 0.087994 | 0.041545 | 0.016517 | 0.00089458 | 8.0275e-05 | 1.8343e-06 | 1.3179e-07 | 1.4868e-07
IMAGE | SSP2_SPA0_19I_D | INDO | Final Energy¦Transportation¦Passenger¦Gases | EJ/yr | 0 | 0.000403 | 0.001417 | 0.016801 | 0.034488 | 0.040302 | 0.032585 | 0.01774 | 0.0070697 | 0.0023594 | 0.00014656 | 7.4246e-06 | 1.2942e-07 | 2.1232e-08 | 2.2057e-08
IMAGE | SSP2_SPA0_19I_D | JAP | Final Energy¦Transportation¦Passenger¦Gases | EJ/yr | 0.003576 | 0.004199 | 0.003053 | 0.0021372 | 0.0028902 | 0.011371 | 0.019934 | 0.020478 | 0.013785 | 0.0058043 | 7.5369e-05 | 3.7354e-06 | 1.3275e-07 | 1.8201e-08 | 7.4544e-10
IMAGE | SSP2_SPA0_19I_D | KOR | Final Energy¦Transportation¦Passenger¦Gases | EJ/yr | 0.013556 | 0.04283 | 0.048723 | 0.074322 | 0.09546 | 0.13954 | 0.17842 | 0.16173 | 0.10282 | 0.042536 | 0.0010905 | 0.0001416 | 4.1561e-06 | 3.9188e-08 | 1.446e-08
IMAGE | SSP2_SPA0_19I_D | ME | Final Energy¦Transportation¦Passenger¦Gases | EJ/yr | 0 | 1.0298e-28 | 0.26275 | 0.5541 | 0.59183 | 0.4543 | 0.24821 | 0.086638 | 0.01786 | 0.0014467 | 0.00020769 | 1.0068e-05 | 1.8571e-07 | 1.1777e-07 | 1.3195e-07
IMAGE | SSP2_SPA0_19I_D | MEX | Final Energy¦Transportation¦Passenger¦Gases | EJ/yr | 0.00068 | 0.000362 | 0.000693 | 0.00069265 | 0.005083 | 0.016291 | 0.027805 | 0.029408 | 0.021223 | 0.010092 | 0.00021189 | 1.8824e-05 | 2.4876e-07 | 0 | 0
IMAGE | SSP2_SPA0_19I_D | NAF | Final Energy¦Transportation¦Passenger¦Gases | EJ/yr | 0 | 0 | 0.013311 | 0.03325 | 0.041651 | 0.036383 | 0.022529 | 0.0086406 | 0.0020607 | 0.00027014 | 3.09e-05 | 3.8816e-07 | 0 | 0 | 2.1561e-15
IMAGE | SSP2_SPA0_19I_D | OCE | Final Energy¦Transportation¦Passenger¦Gases | EJ/yr | 0.0013861 | 0.0022078 | 0.0034658 | 0.0043733 | 0.011326 | 0.025814 | 0.03509 | 0.02925 | 0.015633 | 0.0052471 | 0.00010041 | 1.2434e-06 | 1.4674e-08 | 0 | 0
IMAGE | SSP2_SPA0_19I_D | RCAM | Final Energy¦Transportation¦Passenger¦Gases | EJ/yr | 0 | 0 | 0 | 0 | 0 | 0 | 0 | 0 | 0 | 0 | 0 | 0 | 0 | 0 | 0
IMAGE | SSP2_SPA0_19I_D | RSAF | Final Energy¦Transportation¦Passenger¦Gases | EJ/yr | 0 | 9e-06 | 0.000101 | 0.00048101 | 0.0022721 | 0.0044485 | 0.0050573 | 0.0037474 | 0.0019946 | 0.00084919 | 4.6626e-05 | 8.841e-06 | 4.6138e-07 | 0 | 0
IMAGE | SSP2_SPA0_19I_D | RSAM | Final Energy¦Transportation¦Passenger¦Gases | EJ/yr | 0.13054 | 0.14873 | 0.17975 | 0.15006 | 0.1222 | 0.093564 | 0.05834 | 0.025278 | 0.0071546 | 0.0010466 | 1.8021e-05 | 1.4582e-06 | 0 | 0 | 0
IMAGE | SSP2_SPA0_19I_D | RSAS | Final Energy¦Transportation¦Passenger¦Gases | EJ/yr | 0 | 0.14412 | 0.10488 | 0.25457 | 0.31055 | 0.28667 | 0.20626 | 0.095546 | 0.029711 | 0.0035224 | 3.645e-05 | 1.4733e-06 | 0 | 0 | 5.1613e-14
IMAGE | SSP2_SPA0_19I_D | RUS | Final Energy¦Transportation¦Passenger¦Gases | EJ/yr | 0.004523 | 0.017433 | 0.029565 | 0.029347 | 0.044498 | 0.081874 | 0.11314 | 0.10332 | 0.065721 | 0.029752 | 0.0019963 | 7.2468e-05 | 1.1252e-07 | 2.451e-08 | 2.6401e-08
IMAGE | SSP2_SPA0_19I_D | SAF | Final Energy¦Transportation¦Passenger¦Gases | EJ/yr | 0 | 0 | 7.238e-07 | 1.4286e-06 | 0.00016274 | 0.00082561 | 0.0014803 | 0.0014784 | 0.00098427 | 0.00041428 | 1.3904e-05 | 2.1729e-07 | 3.2098e-09 | 0 | 0
IMAGE | SSP2_SPA0_19I_D | SEAS | Final Energy¦Transportation¦Passenger¦Gases | EJ/yr | 0 | 0.079514 | 0.12182 | 0.32779 | 0.4097 | 0.37614 | 0.24342 | 0.10525 | 0.030839 | 0.0053845 | 0.00014148 | 3.9072e-06 | 4.9607e-07 | 4.9477e-07 | 5.2767e-07
IMAGE | SSP2_SPA0_19I_D | STAN | Final Energy¦Transportation¦Passenger¦Gases | EJ/yr | 0.002932 | 0.002804 | 0.001942 | 0.0031091 | 0.0047426 | 0.0061321 | 0.0062448 | 0.0043765 | 0.0022891 | 0.00089101 | 2.7003e-05 | 1.7448e-08 | 0 | 0 | 2.1121e-13
IMAGE | SSP2_SPA0_19I_D | TUR | Final Energy¦Transportation¦Passenger¦Gases | EJ/yr | 0.00013 | 0.002457 | 0.0029664 | 0.0063915 | 0.037871 | 0.10816 | 0.17859 | 0.17942 | 0.11657 | 0.046279 | 0.00029084 | 6.29e-06 | 2.4434e-07 | 1.0696e-07 | 3.2027e-08
IMAGE | SSP2_SPA0_19I_D | UKR | Final Energy¦Transportation¦Passenger¦Gases | EJ/yr | 0.0036394 | 0.0024604 | 0.0014556 | 0.0012895 | 0.0020229 | 0.0083356 | 0.015994 | 0.017543 | 0.013205 | 0.0070473 | 0.00028859 | 2.1858e-05 | 1.471e-07 | 0 | 0
IMAGE | SSP2_SPA0_19I_D | USA | Final Energy¦Transportation¦Passenger¦Gases | EJ/yr | 0.022354 | 0.027837 | 0.038766 | 0.039357 | 0.060829 | 0.17149 | 0.27992 | 0.28195 | 0.18845 | 0.082742 | 0.0033847 | 0.0001802 | 1.5398e-06 | 8.7698e-08 | 8.7524e-08
IMAGE | SSP2_SPA0_19I_D | WAF | Final Energy¦Transportation¦Passenger¦Gases | EJ/yr | 0 | 0 | 0 | 0 | 0 | 0 | 0 | 0 | 0 | 0 | 0 | 0 | 0 | 0 | 0
IMAGE | SSP2_SPA0_19I_D | WEU | Final Energy¦Transportation¦Passenger¦Gases | EJ/yr | 0.022843 | 0.046441 | 0.069089 | 0.091694 | 0.11855 | 0.13889 | 0.1332 | 0.091249 | 0.043402 | 0.012635 | 5.1021e-05 | 3.6197e-07 | 0 | 0 | 3.706e-13
IMAGE | SSP2_SPA0_19I_D | World | Final Energy¦Transportation¦Passenger¦Gases | EJ/yr | 0.34178 | 0.93545 | 1.7162 | 3.1366 | 3.4795 | 3.6243 | 3.5097 | 2.5959 | 1.4396 | 0.53901 | 0.012936 | 0.00058381 | 9.9893e-06 | 1.0803e-06 | 1.0305e-06
IMAGE | SSP2_SPA0_19I_D | BRA | Final Energy¦Transportation¦Passenger¦Hydrogen | EJ/yr | 1.3827e-09 | 3.5328e-10 | 1.9841e-06 | 1.8825e-05 | 4.9068e-05 | 0.00014146 | 0.00069323 | 0.0022481 | 0.0041535 | 0.0053717 | 0.0054991 | 0.0088117 | 0.018451 | 0.055178 | 0.16003
IMAGE | SSP2_SPA0_19I_D | CAN | Final Energy¦Transportation¦Passenger¦Hydrogen | EJ/yr | 8.3399e-23 | 3.747e-17 | 8.205e-07 | 2.8668e-06 | 2.8301e-05 | 9.8006e-05 | 0.00014617 | 0.00014428 | 0.00060997 | 0.0020619 | 0.013158 | 0.031625 | 0.039517 | 0.11667 | 0.32114
IMAGE | SSP2_SPA0_19I_D | CEU | Final Energy¦Transportation¦Passenger¦Hydrogen | EJ/yr | 6.53e-29 | 1.853e-19 | 3.9066e-07 | 1.8291e-06 | 3.1434e-05 | 0.00022051 | 0.0037265 | 0.016682 | 0.030416 | 0.035339 | 0.012387 | 0.0051404 | 0.011192 | 0.025612 | 0.05095
IMAGE | SSP2_SPA0_19I_D | CHN | Final Energy¦Transportation¦Passenger¦Hydrogen | EJ/yr | 4.7304e-20 | 4.2489e-05 | 8.4451e-05 | 0.00029095 | 0.0012535 | 0.0031728 | 0.062918 | 0.24156 | 0.42755 | 0.45062 | 0.19852 | 0.19363 | 0.33946 | 0.79749 | 1.4922
IMAGE | SSP2_SPA0_19I_D | EAF | Final Energy¦Transportation¦Passenger¦Hydrogen | EJ/yr | 0 | 3.7011e-11 | 3.322e-05 | 7.5031e-05 | 0.00013764 | 0.00015776 | 0.0001952 | 0.00041181 | 0.00097217 | 0.0026225 | 0.017885 | 0.048268 | 0.059579 | 0.07073 | 0.15064
IMAGE | SSP2_SPA0_19I_D | INDIA | Final Energy¦Transportation¦Passenger¦Hydrogen | EJ/yr | 9.2652e-20 | 1.4889e-19 | 7.7005e-08 | 1.3938e-07 | 2.3525e-07 | 8.9237e-05 | 0.0080442 | 0.028255 | 0.050186 | 0.066175 | 0.09237 | 0.17898 | 0.29389 | 0.43437 | 0.62824
IMAGE | SSP2_SPA0_19I_D | INDO | Final Energy¦Transportation¦Passenger¦Hydrogen | EJ/yr | 0 | 1.2276e-10 | 0.0029262 | 0.021504 | 0.029294 | 0.026054 | 0.015549 | 0.0071998 | 0.0048079 | 0.0063679 | 0.015108 | 0.032493 | 0.04753 | 0.10561 | 0.27972
IMAGE | SSP2_SPA0_19I_D | JAP | Final Energy¦Transportation¦Passenger¦Hydrogen | EJ/yr | 2.6136e-22 | 3.5721e-18 | 7.132e-08 | 2.9988e-07 | 2.6646e-05 | 0.00018862 | 0.0025715 | 0.0074271 | 0.01206 | 0.013108 | 0.012769 | 0.045192 | 0.095177 | 0.11881 | 0.15061
IMAGE | SSP2_SPA0_19I_D | KOR | Final Energy¦Transportation¦Passenger¦Hydrogen | EJ/yr | 7.3422e-17 | 1.8768e-12 | 2.6668e-07 | 9.4492e-07 | 4.4842e-05 | 0.0002845 | 0.0066938 | 0.024514 | 0.041295 | 0.04517 | 0.030868 | 0.043756 | 0.069265 | 0.089844 | 0.097312
IMAGE | SSP2_SPA0_19I_D | ME | Final Energy¦Transportation¦Passenger¦Hydrogen | EJ/yr | 0 | 0 | 6.85e-10 | 7.1504e-08 | 9.9607e-08 | 1.7408e-07 | 0.0029236 | 0.019083 | 0.039346 | 0.052616 | 0.041528 | 0.048729 | 0.076506 | 0.12465 | 0.20445
IMAGE | SSP2_SPA0_19I_D | MEX | Final Energy¦Transportation¦Passenger¦Hydrogen | EJ/yr | 5.9393e-23 | 6.2075e-23 | 1.8765e-09 | 5.7033e-09 | 4.4028e-07 | 3.1757e-05 | 0.0013264 | 0.0059691 | 0.012067 | 0.01674 | 0.018136 | 0.03108 | 0.080788 | 0.21682 | 0.46451
IMAGE | SSP2_SPA0_19I_D | NAF | Final Energy¦Transportation¦Passenger¦Hydrogen | EJ/yr | 0 | 0 | 3.311e-10 | 4.2133e-07 | 5.8709e-07 | 6.5467e-07 | 9.6115e-05 | 0.0003401 | 0.00068777 | 0.0010264 | 0.0016858 | 0.0023202 | 0.0032573 | 0.0065208 | 0.012662
IMAGE | SSP2_SPA0_19I_D | OCE | Final Energy¦Transportation¦Passenger¦Hydrogen | EJ/yr | 8.509e-32 | 3.2125e-20 | 1.0518e-07 | 7.2256e-07 | 5.1328e-06 | 3.8498e-05 | 0.001429 | 0.0095471 | 0.017068 | 0.019389 | 0.010281 | 0.013359 | 0.030092 | 0.079985 | 0.18201
IMAGE | SSP2_SPA0_19I_D | RCAM | Final Energy¦Transportation¦Passenger¦Hydrogen | EJ/yr | 0 | 0 | 1.2367e-07 | 9.2794e-07 | 1.2722e-05 | 0.0001355 | 0.0022766 | 0.0087247 | 0.016706 | 0.021668 | 0.018115 | 0.015341 | 0.013584 | 0.019068 | 0.031201
IMAGE | SSP2_SPA0_19I_D | RSAF | Final Energy¦Transportation¦Passenger¦Hydrogen | EJ/yr | 0 | 0 | 0.00040468 | 0.00057084 | 0.0007216 | 0.00049703 | 0.00095792 | 0.0039183 | 0.0078548 | 0.012548 | 0.021172 | 0.030277 | 0.043851 | 0.11598 | 0.34173
IMAGE | SSP2_SPA0_19I_D | RSAM | Final Energy¦Transportation¦Passenger¦Hydrogen | EJ/yr | 4.6544e-21 | 2.1589e-18 | 4.2214e-07 | 1.5105e-06 | 2.13e-06 | 1.3929e-05 | 0.00062365 | 0.003331 | 0.0073311 | 0.01148 | 0.018339 | 0.033532 | 0.082825 | 0.24876 | 0.54076
IMAGE | SSP2_SPA0_19I_D | RSAS | Final Energy¦Transportation¦Passenger¦Hydrogen | EJ/yr | 0 | 4.7255e-23 | 4.0648e-09 | 2.0167e-07 | 3.0537e-05 | 8.2037e-05 | 0.0017136 | 0.0055959 | 0.010436 | 0.014863 | 0.020012 | 0.039104 | 0.082079 | 0.15737 | 0.26835
IMAGE | SSP2_SPA0_19I_D | RUS | Final Energy¦Transportation¦Passenger¦Hydrogen | EJ/yr | 2.1125e-17 | 3.9434e-21 | 1.6995e-07 | 1.3783e-06 | 1.7288e-05 | 0.00024134 | 0.004079 | 0.028738 | 0.062841 | 0.086131 | 0.042646 | 0.0095228 | 0.012707 | 0.022773 | 0.049494
IMAGE | SSP2_SPA0_19I_D | SAF | Final Energy¦Transportation¦Passenger¦Hydrogen | EJ/yr | 0 | 2.319e-28 | 4.0694e-08 | 1.919e-07 | 3.2557e-06 | 1.3851e-05 | 0.00035853 | 0.0017638 | 0.0034902 | 0.0044966 | 0.0028683 | 0.0024652 | 0.0064953 | 0.018228 | 0.02963
IMAGE | SSP2_SPA0_19I_D | SEAS | Final Energy¦Transportation¦Passenger¦Hydrogen | EJ/yr | 0 | 2.6429e-10 | 0.0045288 | 0.017989 | 0.023967 | 0.020641 | 0.011779 | 0.0056433 | 0.0039101 | 0.0071163 | 0.032358 | 0.15355 | 0.40079 | 0.6678 | 1.0814
IMAGE | SSP2_SPA0_19I_D | STAN | Final Energy¦Transportation¦Passenger¦Hydrogen | EJ/yr | 3.2128e-18 | 4.9326e-21 | 7.9477e-09 | 1.7424e-08 | 1.3502e-07 | 1.7062e-05 | 0.0022019 | 0.0089826 | 0.014457 | 0.015542 | 0.0063252 | 0.0072731 | 0.013708 | 0.025582 | 0.044328
IMAGE | SSP2_SPA0_19I_D | TUR | Final Energy¦Transportation¦Passenger¦Hydrogen | EJ/yr | 2.4969e-28 | 1.1515e-20 | 2.4837e-07 | 2.0163e-06 | 0.00015938 | 0.000583 | 0.0017326 | 0.0050065 | 0.0094234 | 0.014343 | 0.026604 | 0.097699 | 0.24388 | 0.39605 | 0.41898
IMAGE | SSP2_SPA0_19I_D | UKR | Final Energy¦Transportation¦Passenger¦Hydrogen | EJ/yr | 4.7818e-18 | 5.5913e-22 | 7.6809e-08 | 5.5848e-07 | 3.5392e-06 | 6.7849e-05 | 0.0019896 | 0.006456 | 0.011199 | 0.014043 | 0.010232 | 0.0075304 | 0.010841 | 0.017485 | 0.024439
IMAGE | SSP2_SPA0_19I_D | USA | Final Energy¦Transportation¦Passenger¦Hydrogen | EJ/yr | 1.4242e-24 | 2.4993e-19 | 5.6656e-06 | 1.992e-05 | 3.2662e-05 | 0.00018461 | 0.0038594 | 0.022793 | 0.075976 | 0.14002 | 0.23599 | 0.31191 | 0.44869 | 1.0935 | 2.3356
IMAGE | SSP2_SPA0_19I_D | WAF | Final Energy¦Transportation¦Passenger¦Hydrogen | EJ/yr | 0 | 0 | 1.563e-09 | 3.7058e-09 | 7.2439e-09 | 1.7835e-05 | 0.00020202 | 0.00038455 | 0.00077441 | 0.0033215 | 0.028359 | 0.08279 | 0.11494 | 0.095004 | 0.069801
IMAGE | SSP2_SPA0_19I_D | WEU | Final Energy¦Transportation¦Passenger¦Hydrogen | EJ/yr | 1.8296e-21 | 1.0275e-17 | 2.5523e-06 | 1.2618e-05 | 0.00018461 | 0.00098364 | 0.0051312 | 0.012179 | 0.019215 | 0.021556 | 0.014374 | 0.01374 | 0.03117 | 0.094706 | 0.25427
IMAGE | SSP2_SPA0_19I_D | World | Final Energy¦Transportation¦Passenger¦Hydrogen | EJ/yr | 1.3827e-09 | 4.249e-05 | 0.0079904 | 0.040495 | 0.056007 | 0.053957 | 0.14322 | 0.4769 | 0.88483 | 1.0837 | 0.94759 | 1.4881 | 2.6703 | 5.2146 | 9.6845
IMAGE | SSP2_SPA0_19I_D | BRA | Final Energy¦Transportation¦Passenger¦Liquids | EJ/yr | 1.1509 | 1.6528 | 2.0733 | 2.3087 | 2.1151 | 1.744 | 1.2755 | 0.76844 | 0.4018 | 0.1971 | 0.069914 | 0.048316 | 0.041072 | 0.03757 | 0.0359
IMAGE | SSP2_SPA0_19I_D | CAN | Final Energy¦Transportation¦Passenger¦Liquids | EJ/yr | 1.5221 | 1.6881 | 1.7782 | 1.7354 | 1.4792 | 1.2295 | 0.96459 | 0.65843 | 0.40544 | 0.2499 | 0.13897 | 0.10959 | 0.10078 | 0.096477 | 0.085482
IMAGE | SSP2_SPA0_19I_D | CEU | Final Energy¦Transportation¦Passenger¦Liquids | EJ/yr | 1.3737 | 1.5665 | 1.5858 | 1.5164 | 1.1673 | 0.83394 | 0.55814 | 0.32575 | 0.17645 | 0.089488 | 0.024608 | 0.011721 | 0.0091052 | 0.0080127 | 0.0075114
IMAGE | SSP2_SPA0_19I_D | CHN | Final Energy¦Transportation¦Passenger¦Liquids | EJ/yr | 3.2956 | 4.577 | 6.8823 | 9.0833 | 8.2682 | 7.637 | 7.7365 | 6.9048 | 5.3284 | 3.5837 | 1.6201 | 1.0931 | 0.91496 | 0.83347 | 0.81004
IMAGE | SSP2_SPA0_19I_D | EAF | Final Energy¦Transportation¦Passenger¦Liquids | EJ/yr | 0.13929 | 0.21077 | 0.27121 | 0.39069 | 0.42488 | 0.47146 | 0.44558 | 0.32536 | 0.22179 | 0.1709 | 0.15548 | 0.1363 | 0.080862 | 0.04297 | 0.024105
IMAGE | SSP2_SPA0_19I_D | INDIA | Final Energy¦Transportation¦Passenger¦Liquids | EJ/yr | 0.82312 | 1.2634 | 1.6752 | 2.6968 | 3.2125 | 3.6934 | 4.1504 | 3.6623 | 2.793 | 1.9649 | 0.73199 | 0.46393 | 0.38545 | 0.35814 | 0.36707
IMAGE | SSP2_SPA0_19I_D | INDO | Final Energy¦Transportation¦Passenger¦Liquids | EJ/yr | 0.47433 | 0.65502 | 0.85514 | 0.96051 | 0.99298 | 1.0983 | 1.2745 | 1.164 | 0.88118 | 0.58991 | 0.22206 | 0.15869 | 0.14087 | 0.13809 | 0.14009
IMAGE | SSP2_SPA0_19I_D | JAP | Final Energy¦Transportation¦Passenger¦Liquids | EJ/yr | 2.2385 | 2.0437 | 1.9344 | 1.8606 | 1.5574 | 1.2394 | 0.9424 | 0.62143 | 0.3745 | 0.22799 | 0.11472 | 0.095236 | 0.090651 | 0.073063 | 0.062321
IMAGE | SSP2_SPA0_19I_D | KOR | Final Energy¦Transportation¦Passenger¦Liquids | EJ/yr | 0.54616 | 0.53631 | 0.599 | 0.66245 | 0.59608 | 0.4901 | 0.37156 | 0.25363 | 0.17682 | 0.13743 | 0.086422 | 0.060997 | 0.048203 | 0.038588 | 0.027025
IMAGE | SSP2_SPA0_19I_D | ME | Final Energy¦Transportation¦Passenger¦Liquids | EJ/yr | 1.0149 | 1.2094 | 1.4262 | 1.3822 | 1.3172 | 1.4867 | 1.7377 | 1.5787 | 1.1869 | 0.76441 | 0.21847 | 0.082252 | 0.049343 | 0.03786 | 0.028823
IMAGE | SSP2_SPA0_19I_D | MEX | Final Energy¦Transportation¦Passenger¦Liquids | EJ/yr | 0.82958 | 0.97558 | 0.99934 | 1.158 | 1.0988 | 1.0158 | 0.91307 | 0.70663 | 0.51231 | 0.35478 | 0.12386 | 0.041998 | 0.018889 | 0.0078853 | 0.0043927
IMAGE | SSP2_SPA0_19I_D | NAF | Final Energy¦Transportation¦Passenger¦Liquids | EJ/yr | 0.28629 | 0.40343 | 0.52423 | 0.62618 | 0.67302 | 0.7393 | 0.82791 | 0.74461 | 0.5678 | 0.37747 | 0.10107 | 0.047236 | 0.038973 | 0.037686 | 0.038771
IMAGE | SSP2_SPA0_19I_D | OCE | Final Energy¦Transportation¦Passenger¦Liquids | EJ/yr | 0.93615 | 1.0353 | 1.1728 | 1.1818 | 1.0236 | 0.86579 | 0.69434 | 0.47261 | 0.28208 | 0.15782 | 0.065078 | 0.04481 | 0.037993 | 0.031429 | 0.024286
IMAGE | SSP2_SPA0_19I_D | RCAM | Final Energy¦Transportation¦Passenger¦Liquids | EJ/yr | 0.21636 | 0.24231 | 0.29007 | 0.4323 | 0.44913 | 0.45554 | 0.43893 | 0.35853 | 0.26686 | 0.18789 | 0.070002 | 0.036612 | 0.025378 | 0.018621 | 0.015045
IMAGE | SSP2_SPA0_19I_D | RSAF | Final Energy¦Transportation¦Passenger¦Liquids | EJ/yr | 0.11922 | 0.17396 | 0.2683 | 0.37303 | 0.37617 | 0.37597 | 0.32558 | 0.21919 | 0.14133 | 0.10616 | 0.083245 | 0.06765 | 0.050121 | 0.039288 | 0.036067
IMAGE | SSP2_SPA0_19I_D | RSAM | Final Energy¦Transportation¦Passenger¦Liquids | EJ/yr | 0.8919 | 1.096 | 1.3386 | 1.3004 | 1.2908 | 1.2401 | 1.1683 | 0.87521 | 0.54196 | 0.2843 | 0.072016 | 0.037042 | 0.026148 | 0.020756 | 0.018234
IMAGE | SSP2_SPA0_19I_D | RSAS | Final Energy¦Transportation¦Passenger¦Liquids | EJ/yr | 0.268 | 0.29493 | 0.38322 | 0.42176 | 0.45141 | 0.56666 | 0.67461 | 0.61535 | 0.45591 | 0.29422 | 0.067359 | 0.028609 | 0.020783 | 0.020595 | 0.025616
IMAGE | SSP2_SPA0_19I_D | RUS | Final Energy¦Transportation¦Passenger¦Liquids | EJ/yr | 1.3952 | 1.68 | 1.8385 | 1.7034 | 1.4113 | 1.1123 | 0.8506 | 0.56193 | 0.34828 | 0.22768 | 0.10744 | 0.060956 | 0.054428 | 0.054233 | 0.057769
IMAGE | SSP2_SPA0_19I_D | SAF | Final Energy¦Transportation¦Passenger¦Liquids | EJ/yr | 0.29802 | 0.30915 | 0.37236 | 0.38174 | 0.33215 | 0.27871 | 0.23608 | 0.17156 | 0.11759 | 0.082245 | 0.044007 | 0.027702 | 0.022893 | 0.020658 | 0.020072
IMAGE | SSP2_SPA0_19I_D | SEAS | Final Energy¦Transportation¦Passenger¦Liquids | EJ/yr | 0.96916 | 1.0205 | 1.3003 | 1.3989 | 1.3214 | 1.4473 | 1.64 | 1.4476 | 1.0221 | 0.59025 | 0.13318 | 0.080031 | 0.078031 | 0.059451 | 0.0422
IMAGE | SSP2_SPA0_19I_D | STAN | Final Energy¦Transportation¦Passenger¦Liquids | EJ/yr | 0.20654 | 0.27119 | 0.32234 | 0.41425 | 0.42347 | 0.42311 | 0.392 | 0.29416 | 0.19123 | 0.11043 | 0.019801 | 0.007566 | 0.0066309 | 0.0054237 | 0.0054791
IMAGE | SSP2_SPA0_19I_D | TUR | Final Energy¦Transportation¦Passenger¦Liquids | EJ/yr | 0.33216 | 0.36986 | 0.63092 | 0.79977 | 0.72158 | 0.60402 | 0.4612 | 0.30092 | 0.19113 | 0.12646 | 0.049661 | 0.043452 | 0.053759 | 0.051979 | 0.043864
IMAGE | SSP2_SPA0_19I_D | UKR | Final Energy¦Transportation¦Passenger¦Liquids | EJ/yr | 0.29152 | 0.37177 | 0.30436 | 0.30716 | 0.27743 | 0.22906 | 0.17533 | 0.1085 | 0.058162 | 0.028088 | 0.0053515 | 0.0019305 | 0.0013484 | 0.0014665 | 0.0017008
IMAGE | SSP2_SPA0_19I_D | USA | Final Energy¦Transportation¦Passenger¦Liquids | EJ/yr | 19.4267 | 18.5074 | 19.459 | 19.3777 | 17.3033 | 15.1311 | 12.7335 | 9.2086 | 5.9422 | 3.6619 | 1.6328 | 1.0111 | 0.82332 | 0.74143 | 0.68669
IMAGE | SSP2_SPA0_19I_D | WAF | Final Energy¦Transportation¦Passenger¦Liquids | EJ/yr | 0.47258 | 0.54072 | 0.60638 | 0.83855 | 0.93537 | 1.0194 | 0.96272 | 0.69147 | 0.47371 | 0.36252 | 0.2713 | 0.22668 | 0.14793 | 0.094058 | 0.056573
IMAGE | SSP2_SPA0_19I_D | WEU | Final Energy¦Transportation¦Passenger¦Liquids | EJ/yr | 7.5824 | 7.0563 | 6.9703 | 7.05 | 6.0263 | 4.9205 | 3.7417 | 2.383 | 1.2922 | 0.60821 | 0.16802 | 0.1133 | 0.10414 | 0.1073 | 0.11636
IMAGE | SSP2_SPA0_19I_D | World | Final Energy¦Transportation¦Passenger¦Liquids | EJ/yr | 47.1004 | 49.7514 | 55.8618 | 60.3619 | 55.2461 | 50.3486 | 45.6928 | 35.4228 | 24.3512 | 15.5362 | 6.3969 | 4.1368 | 3.372 | 2.9765 | 2.7815
IMAGE | SSP2_SPA0_19I_D | BRA | Final Energy¦Transportation¦Passenger¦Liquids¦Biomass | EJ/yr | 0.29151 | 0.58842 | 0.75806 | 0.77434 | 0.64099 | 0.50031 | 0.33138 | 0.17651 | 0.089099 | 0.046025 | 0.013838 | 0.0044646 | 0.0015516 | 0.00041904 | 0.00015407
IMAGE | SSP2_SPA0_19I_D | CAN | Final Energy¦Transportation¦Passenger¦Liquids¦Biomass | EJ/yr | 0.0070129 | 0.046715 | 0.071027 | 0.10092 | 0.096835 | 0.090809 | 0.092422 | 0.088514 | 0.073801 | 0.051176 | 0.017351 | 0.0094974 | 0.0061032 | 0.0043477 | 0.002621
IMAGE | SSP2_SPA0_19I_D | CEU | Final Energy¦Transportation¦Passenger¦Liquids¦Biomass | EJ/yr | 0.0048763 | 0.0106 | 0.01218 | 0.01324 | 0.015804 | 0.024094 | 0.029282 | 0.033208 | 0.030209 | 0.022488 | 0.0081028 | 0.0020961 | 0.00095446 | 0.00045209 | 0.00023538
IMAGE | SSP2_SPA0_19I_D | CHN | Final Energy¦Transportation¦Passenger¦Liquids¦Biomass | EJ/yr | 0.009432 | 0.022799 | 0.065575 | 0.12935 | 0.17087 | 0.26126 | 0.48089 | 0.74152 | 0.77939 | 0.55763 | 0.1833 | 0.076375 | 0.050716 | 0.041165 | 0.042173
IMAGE | SSP2_SPA0_19I_D | EAF | Final Energy¦Transportation¦Passenger¦Liquids¦Biomass | EJ/yr | 0.0012821 | 0.00066105 | 0.00046215 | 0.0011753 | 0.0046518 | 0.0081905 | 0.0080778 | 0.0053197 | 0.0053067 | 0.012787 | 0.038172 | 0.029746 | 0.011153 | 0.0042609 | 0.0036233
IMAGE | SSP2_SPA0_19I_D | INDIA | Final Energy¦Transportation¦Passenger¦Liquids¦Biomass | EJ/yr | 0.021548 | 0.014167 | 0.029187 | 0.033446 | 0.027143 | 0.055197 | 0.31923 | 0.60314 | 0.79531 | 0.82404 | 0.38337 | 0.19136 | 0.1052 | 0.048586 | 0.025808
IMAGE | SSP2_SPA0_19I_D | INDO | Final Energy¦Transportation¦Passenger¦Liquids¦Biomass | EJ/yr | 0.00077228 | 0.0004215 | 0.025581 | 0.034822 | 0.042488 | 0.030121 | 0.02369 | 0.022695 | 0.01837 | 0.012601 | 0.004471 | 0.0013387 | 0.00039665 | 0.00010074 | 7.1756e-05
IMAGE | SSP2_SPA0_19I_D | JAP | Final Energy¦Transportation¦Passenger¦Liquids¦Biomass | EJ/yr | 0.0037886 | 0.0026807 | 0.0016594 | 0.001155 | 0.0059362 | 0.033021 | 0.070323 | 0.093298 | 0.088187 | 0.067118 | 0.02706 | 0.030186 | 0.032876 | 0.018353 | 0.0081295
IMAGE | SSP2_SPA0_19I_D | KOR | Final Energy¦Transportation¦Passenger¦Liquids¦Biomass | EJ/yr | 0.0016876 | 0.01168 | 0.014962 | 0.023967 | 0.023351 | 0.02578 | 0.036603 | 0.046131 | 0.052192 | 0.050696 | 0.027444 | 0.017283 | 0.014114 | 0.011815 | 0.0063092
IMAGE | SSP2_SPA0_19I_D | ME | Final Energy¦Transportation¦Passenger¦Liquids¦Biomass | EJ/yr | 0.00091607 | 0.00064463 | 0.00037433 | 0.0002055 | 9.7386e-05 | 3.4186e-05 | 0.0056067 | 0.032903 | 0.074557 | 0.10549 | 0.062666 | 0.016132 | 0.0062337 | 0.0024325 | 0.0012589
IMAGE | SSP2_SPA0_19I_D | MEX | Final Energy¦Transportation¦Passenger¦Liquids¦Biomass | EJ/yr | 0.00066527 | 0.00058647 | 0.00043277 | 0.0003217 | 0.00017155 | 0.0063359 | 0.046613 | 0.11498 | 0.17913 | 0.20022 | 0.099134 | 0.032309 | 0.014999 | 0.006436 | 0.0037626
IMAGE | SSP2_SPA0_19I_D | NAF | Final Energy¦Transportation¦Passenger¦Liquids¦Biomass | EJ/yr | 0.00016539 | 3.4838e-05 | 9.9637e-06 | 1.328e-05 | 1.2346e-05 | 1.1473e-05 | 0.0026099 | 0.014568 | 0.029275 | 0.037603 | 0.017776 | 0.0033646 | 0.001258 | 0.00045828 | 0.00022176
IMAGE | SSP2_SPA0_19I_D | OCE | Final Energy¦Transportation¦Passenger¦Liquids¦Biomass | EJ/yr | 0.0036599 | 0.0050962 | 0.0072523 | 0.0086942 | 0.0081567 | 0.0066443 | 0.013158 | 0.016675 | 0.018517 | 0.013732 | 0.0065564 | 0.0043738 | 0.00283 | 0.0012905 | 0.00060705
IMAGE | SSP2_SPA0_19I_D | RCAM | Final Energy¦Transportation¦Passenger¦Liquids¦Biomass | EJ/yr | 3.894e-05 | 3.3109e-05 | 0.0013359 | 0.0057637 | 0.011028 | 0.015304 | 0.025667 | 0.046161 | 0.071555 | 0.086638 | 0.043127 | 0.01829 | 0.011344 | 0.0065595 | 0.0048235
IMAGE | SSP2_SPA0_19I_D | RSAF | Final Energy¦Transportation¦Passenger¦Liquids¦Biomass | EJ/yr | 0.0007401 | 0.00042725 | 0.00021382 | 0.0017832 | 0.0027921 | 0.004948 | 0.0078536 | 0.010886 | 0.015359 | 0.022625 | 0.026883 | 0.014255 | 0.0079121 | 0.0048879 | 0.0041701
IMAGE | SSP2_SPA0_19I_D | RSAM | Final Energy¦Transportation¦Passenger¦Liquids¦Biomass | EJ/yr | 0.00087281 | 0.024126 | 0.072684 | 0.065901 | 0.041227 | 0.016 | 0.036239 | 0.059675 | 0.068702 | 0.056187 | 0.023866 | 0.012921 | 0.0073781 | 0.0035163 | 0.0023114
IMAGE | SSP2_SPA0_19I_D | RSAS | Final Energy¦Transportation¦Passenger¦Liquids¦Biomass | EJ/yr | 0.0026682 | 0.001202 | 0.00053761 | 0.00032438 | 0.0018511 | 0.0030509 | 0.0092698 | 0.02476 | 0.042984 | 0.054711 | 0.035364 | 0.018984 | 0.013508 | 0.0091571 | 0.0070671
IMAGE | SSP2_SPA0_19I_D | RUS | Final Energy¦Transportation¦Passenger¦Liquids¦Biomass | EJ/yr | 0.0015656 | 0.0010749 | 0.00017007 | 0.00013395 | 0.00034631 | 0.00062126 | 0.0048515 | 0.013818 | 0.028881 | 0.037835 | 0.017708 | 0.0020876 | 0.00073881 | 0.00037144 | 0.00025063
IMAGE | SSP2_SPA0_19I_D | SAF | Final Energy¦Transportation¦Passenger¦Liquids¦Biomass | EJ/yr | 4.4724e-05 | 3.636e-05 | 4.3235e-05 | 3.3349e-05 | 0.00015598 | 0.0011318 | 0.0046678 | 0.010569 | 0.016253 | 0.018259 | 0.0093195 | 0.0032127 | 0.0017615 | 0.00092368 | 0.0005428
IMAGE | SSP2_SPA0_19I_D | SEAS | Final Energy¦Transportation¦Passenger¦Liquids¦Biomass | EJ/yr | 0.0041441 | 0.012417 | 0.04152 | 0.057915 | 0.074945 | 0.082339 | 0.14538 | 0.17376 | 0.15582 | 0.10982 | 0.032028 | 0.024467 | 0.034955 | 0.024142 | 0.011414
IMAGE | SSP2_SPA0_19I_D | STAN | Final Energy¦Transportation¦Passenger¦Liquids¦Biomass | EJ/yr | 0.00097732 | 0.001448 | 0.001595 | 0.001546 | 0.00084909 | 0.00027331 | 0.002942 | 0.012208 | 0.020778 | 0.02337 | 0.0089204 | 0.0034082 | 0.0025553 | 0.0010907 | 0.00063818
IMAGE | SSP2_SPA0_19I_D | TUR | Final Energy¦Transportation¦Passenger¦Liquids¦Biomass | EJ/yr | 0.0017913 | 0.0017375 | 0.0042238 | 0.010702 | 0.018495 | 0.028734 | 0.046814 | 0.068083 | 0.080168 | 0.072448 | 0.021775 | 0.018384 | 0.027603 | 0.024507 | 0.01433
IMAGE | SSP2_SPA0_19I_D | UKR | Final Energy¦Transportation¦Passenger¦Liquids¦Biomass | EJ/yr | 0.0014653 | 0.0018807 | 0.0023575 | 0.0028188 | 0.0027757 | 0.0034363 | 0.0040627 | 0.0039899 | 0.0029442 | 0.0018313 | 0.00070726 | 0.00024828 | 0.00010048 | 4.2638e-05 | 1.6161e-05
IMAGE | SSP2_SPA0_19I_D | USA | Final Energy¦Transportation¦Passenger¦Liquids¦Biomass | EJ/yr | 0.32527 | 0.97124 | 1.3202 | 1.2295 | 0.72806 | 0.4316 | 0.61402 | 0.77269 | 0.82507 | 0.72242 | 0.32196 | 0.13151 | 0.073544 | 0.035252 | 0.016266
IMAGE | SSP2_SPA0_19I_D | WAF | Final Energy¦Transportation¦Passenger¦Liquids¦Biomass | EJ/yr | 0.002106 | 0.0010807 | 0.00046789 | 0.00017495 | 5.2847e-05 | 9.3275e-06 | 0.010202 | 0.03372 | 0.056704 | 0.075424 | 0.047389 | 0.014562 | 0.0083531 | 0.0059765 | 0.0068374
IMAGE | SSP2_SPA0_19I_D | WEU | Final Energy¦Transportation¦Passenger¦Liquids¦Biomass | EJ/yr | 0.060176 | 0.12716 | 0.33305 | 0.35632 | 0.25271 | 0.15152 | 0.15352 | 0.15726 | 0.13696 | 0.093881 | 0.027289 | 0.010116 | 0.0069352 | 0.0060237 | 0.0058575
IMAGE | SSP2_SPA0_19I_D | World | Final Energy¦Transportation¦Passenger¦Liquids¦Biomass | EJ/yr | 0.74918 | 1.8484 | 2.7652 | 2.8545 | 2.1718 | 1.7808 | 2.5254 | 3.377 | 3.7555 | 3.377 | 1.5056 | 0.69097 | 0.44507 | 0.26257 | 0.1695
IMAGE | SSP2_SPA0_19I_D | BRA | Final Energy¦Transportation¦Passenger¦Liquids¦Oil | EJ/yr | 0.85936 | 1.0644 | 1.3152 | 1.5343 | 1.4741 | 1.2437 | 0.94408 | 0.59193 | 0.3127 | 0.15108 | 0.056076 | 0.043851 | 0.03952 | 0.037151 | 0.035746
IMAGE | SSP2_SPA0_19I_D | CAN | Final Energy¦Transportation¦Passenger¦Liquids¦Oil | EJ/yr | 1.5151 | 1.6414 | 1.7072 | 1.6345 | 1.3824 | 1.1386 | 0.87217 | 0.56992 | 0.33164 | 0.19872 | 0.12162 | 0.10009 | 0.094674 | 0.092129 | 0.082861
IMAGE | SSP2_SPA0_19I_D | CEU | Final Energy¦Transportation¦Passenger¦Liquids¦Oil | EJ/yr | 1.3689 | 1.5559 | 1.5736 | 1.5032 | 1.1515 | 0.80985 | 0.52886 | 0.29254 | 0.14624 | 0.067 | 0.016505 | 0.0096246 | 0.0081507 | 0.0075606 | 0.007276
IMAGE | SSP2_SPA0_19I_D | CHN | Final Energy¦Transportation¦Passenger¦Liquids¦Oil | EJ/yr | 3.2862 | 4.5542 | 6.8167 | 8.954 | 8.0974 | 7.3757 | 7.2557 | 6.1633 | 4.5491 | 3.0261 | 1.4368 | 1.0167 | 0.86424 | 0.79231 | 0.76787
IMAGE | SSP2_SPA0_19I_D | EAF | Final Energy¦Transportation¦Passenger¦Liquids¦Oil | EJ/yr | 0.13801 | 0.21011 | 0.27075 | 0.38952 | 0.42023 | 0.46327 | 0.43751 | 0.32004 | 0.21649 | 0.15811 | 0.11731 | 0.10655 | 0.069709 | 0.038709 | 0.020482
IMAGE | SSP2_SPA0_19I_D | INDIA | Final Energy¦Transportation¦Passenger¦Liquids¦Oil | EJ/yr | 0.80157 | 1.2493 | 1.6461 | 2.6633 | 3.1854 | 3.6383 | 3.8312 | 3.0592 | 1.9977 | 1.1409 | 0.34863 | 0.27257 | 0.28025 | 0.30956 | 0.34126
IMAGE | SSP2_SPA0_19I_D | INDO | Final Energy¦Transportation¦Passenger¦Liquids¦Oil | EJ/yr | 0.47355 | 0.6546 | 0.82956 | 0.92569 | 0.95049 | 1.0682 | 1.2508 | 1.1413 | 0.86281 | 0.57731 | 0.21759 | 0.15735 | 0.14047 | 0.13799 | 0.14002
IMAGE | SSP2_SPA0_19I_D | JAP | Final Energy¦Transportation¦Passenger¦Liquids¦Oil | EJ/yr | 2.2347 | 2.041 | 1.9327 | 1.8595 | 1.5514 | 1.2064 | 0.87208 | 0.52813 | 0.28631 | 0.16087 | 0.08766 | 0.06505 | 0.057774 | 0.05471 | 0.054192
IMAGE | SSP2_SPA0_19I_D | KOR | Final Energy¦Transportation¦Passenger¦Liquids¦Oil | EJ/yr | 0.54448 | 0.52463 | 0.58404 | 0.63849 | 0.57273 | 0.46432 | 0.33495 | 0.2075 | 0.12463 | 0.08673 | 0.058978 | 0.043714 | 0.034089 | 0.026773 | 0.020715
IMAGE | SSP2_SPA0_19I_D | ME | Final Energy¦Transportation¦Passenger¦Liquids¦Oil | EJ/yr | 1.014 | 1.2087 | 1.4258 | 1.382 | 1.3171 | 1.4867 | 1.732 | 1.5458 | 1.1124 | 0.65893 | 0.15581 | 0.06612 | 0.043109 | 0.035427 | 0.027564
IMAGE | SSP2_SPA0_19I_D | MEX | Final Energy¦Transportation¦Passenger¦Liquids¦Oil | EJ/yr | 0.82891 | 0.975 | 0.99891 | 1.1577 | 1.0986 | 1.0094 | 0.86646 | 0.59165 | 0.33317 | 0.15456 | 0.02473 | 0.0096891 | 0.0038893 | 0.0014493 | 0.00063004
IMAGE | SSP2_SPA0_19I_D | NAF | Final Energy¦Transportation¦Passenger¦Liquids¦Oil | EJ/yr | 0.28612 | 0.4034 | 0.52422 | 0.62616 | 0.67301 | 0.73929 | 0.8253 | 0.73004 | 0.53852 | 0.33987 | 0.083297 | 0.043872 | 0.037715 | 0.037228 | 0.038549
IMAGE | SSP2_SPA0_19I_D | OCE | Final Energy¦Transportation¦Passenger¦Liquids¦Oil | EJ/yr | 0.93249 | 1.0302 | 1.1655 | 1.1731 | 1.0154 | 0.85915 | 0.68118 | 0.45594 | 0.26356 | 0.14409 | 0.058522 | 0.040436 | 0.035163 | 0.030138 | 0.023679
IMAGE | SSP2_SPA0_19I_D | RCAM | Final Energy¦Transportation¦Passenger¦Liquids¦Oil | EJ/yr | 0.21632 | 0.24227 | 0.28873 | 0.42653 | 0.43811 | 0.44024 | 0.41326 | 0.31237 | 0.1953 | 0.10125 | 0.026875 | 0.018321 | 0.014035 | 0.012061 | 0.010222
IMAGE | SSP2_SPA0_19I_D | RSAF | Final Energy¦Transportation¦Passenger¦Liquids¦Oil | EJ/yr | 0.11848 | 0.17354 | 0.26809 | 0.37125 | 0.37338 | 0.37102 | 0.31772 | 0.2083 | 0.12597 | 0.083532 | 0.056362 | 0.053395 | 0.042209 | 0.0344 | 0.031897
IMAGE | SSP2_SPA0_19I_D | RSAM | Final Energy¦Transportation¦Passenger¦Liquids¦Oil | EJ/yr | 0.89103 | 1.0719 | 1.2659 | 1.2345 | 1.2496 | 1.2241 | 1.1321 | 0.81554 | 0.47326 | 0.22812 | 0.04815 | 0.024121 | 0.01877 | 0.01724 | 0.015922
IMAGE | SSP2_SPA0_19I_D | RSAS | Final Energy¦Transportation¦Passenger¦Liquids¦Oil | EJ/yr | 0.26533 | 0.29373 | 0.38268 | 0.42144 | 0.44956 | 0.56361 | 0.66534 | 0.59059 | 0.41293 | 0.23951 | 0.031995 | 0.0096249 | 0.0072743 | 0.011437 | 0.018549
IMAGE | SSP2_SPA0_19I_D | RUS | Final Energy¦Transportation¦Passenger¦Liquids¦Oil | EJ/yr | 1.3937 | 1.6789 | 1.8384 | 1.7033 | 1.4109 | 1.1117 | 0.84575 | 0.54812 | 0.3194 | 0.18984 | 0.089734 | 0.058868 | 0.053689 | 0.053861 | 0.057518
IMAGE | SSP2_SPA0_19I_D | SAF | Final Energy¦Transportation¦Passenger¦Liquids¦Oil | EJ/yr | 0.29797 | 0.30911 | 0.37232 | 0.38171 | 0.33199 | 0.27758 | 0.23142 | 0.16099 | 0.10134 | 0.063985 | 0.034687 | 0.024489 | 0.021131 | 0.019735 | 0.019529
IMAGE | SSP2_SPA0_19I_D | SEAS | Final Energy¦Transportation¦Passenger¦Liquids¦Oil | EJ/yr | 0.96502 | 1.0081 | 1.2588 | 1.3409 | 1.2465 | 1.365 | 1.4946 | 1.2739 | 0.86629 | 0.48043 | 0.10115 | 0.055564 | 0.043076 | 0.035309 | 0.030785
IMAGE | SSP2_SPA0_19I_D | STAN | Final Energy¦Transportation¦Passenger¦Liquids¦Oil | EJ/yr | 0.20556 | 0.26974 | 0.32075 | 0.41271 | 0.42262 | 0.42283 | 0.38905 | 0.28195 | 0.17045 | 0.087058 | 0.010881 | 0.0041578 | 0.0040756 | 0.004333 | 0.0048409
IMAGE | SSP2_SPA0_19I_D | TUR | Final Energy¦Transportation¦Passenger¦Liquids¦Oil | EJ/yr | 0.33037 | 0.36812 | 0.6267 | 0.78906 | 0.70308 | 0.57529 | 0.41438 | 0.23284 | 0.11096 | 0.05401 | 0.027886 | 0.025068 | 0.026156 | 0.027472 | 0.029533
IMAGE | SSP2_SPA0_19I_D | UKR | Final Energy¦Transportation¦Passenger¦Liquids¦Oil | EJ/yr | 0.29005 | 0.36989 | 0.302 | 0.30434 | 0.27465 | 0.22562 | 0.17127 | 0.10451 | 0.055218 | 0.026256 | 0.0046442 | 0.0016822 | 0.0012479 | 0.0014239 | 0.0016846
IMAGE | SSP2_SPA0_19I_D | USA | Final Energy¦Transportation¦Passenger¦Liquids¦Oil | EJ/yr | 19.1014 | 17.5362 | 18.1388 | 18.1482 | 16.5753 | 14.6995 | 12.1195 | 8.4359 | 5.1171 | 2.9395 | 1.3108 | 0.87958 | 0.74978 | 0.70618 | 0.67042
IMAGE | SSP2_SPA0_19I_D | WAF | Final Energy¦Transportation¦Passenger¦Liquids¦Oil | EJ/yr | 0.47047 | 0.53964 | 0.60591 | 0.83838 | 0.93531 | 1.0194 | 0.95252 | 0.65775 | 0.41701 | 0.2871 | 0.22391 | 0.21212 | 0.13957 | 0.088081 | 0.049736
IMAGE | SSP2_SPA0_19I_D | WEU | Final Energy¦Transportation¦Passenger¦Liquids¦Oil | EJ/yr | 7.5222 | 6.9291 | 6.6373 | 6.6936 | 5.7736 | 4.769 | 3.5882 | 2.2258 | 1.1552 | 0.51433 | 0.14073 | 0.10319 | 0.097203 | 0.10128 | 0.1105
IMAGE | SSP2_SPA0_19I_D | World | Final Energy¦Transportation¦Passenger¦Liquids¦Oil | EJ/yr | 46.3512 | 47.903 | 53.0966 | 57.5074 | 53.0743 | 48.5678 | 43.1674 | 32.0458 | 20.5957 | 12.1591 | 4.8913 | 3.4458 | 2.927 | 2.7139 | 2.612
IMAGE | SSP2_SPA0_19I_D | BRA | GDP¦PPP | billion US$2010/yr OR local currency | 1761.0928 | 2197.2998 | 2325.7434 | 2211.1344 | 2588.6532 | 2954.8821 | 3306.4622 | 3668.3408 | 4032.8681 | 4392.2911 | 5133.0865 | 5860.0279 | 6601.5035 | 7325.8843 | 8069.3942
IMAGE | SSP2_SPA0_19I_D | CAN | GDP¦PPP | billion US$2010/yr OR local currency | 1254.3062 | 1334.5331 | 1490.8995 | 1510.5021 | 1706.52 | 1875.189 | 2061.6492 | 2261.9408 | 2465.9212 | 2666.751 | 3090.1348 | 3601.6051 | 4153.7259 | 4709.0914 | 5274.3255
IMAGE | SSP2_SPA0_19I_D | CEU | GDP¦PPP | billion US$2010/yr OR local currency | 1839.133 | 2095.0564 | 2350.9667 | 2605.6216 | 3043.1711 | 3421.6217 | 3797.8633 | 4160.07 | 4490.5508 | 4802.1659 | 5430.4714 | 6109.0455 | 6707.8455 | 7261.2801 | 7836.0597
IMAGE | SSP2_SPA0_19I_D | CHN | GDP¦PPP | billion US$2010/yr OR local currency | 7658.3448 | 12905.9239 | 18747.8461 | 24177.5008 | 33134.9958 | 40773.0838 | 47208.8888 | 52907.5231 | 57918.0085 | 61835.2887 | 66944.6053 | 70185.2208 | 71733.4216 | 72122.4027 | 72095.129
IMAGE | SSP2_SPA0_19I_D | EAF | GDP¦PPP | billion US$2010/yr OR local currency | 256.7371 | 364.4224 | 446.3254 | 507.6015 | 666.6572 | 896.2318 | 1192.6161 | 1589.0718 | 2112.5477 | 2791.1978 | 4750.6793 | 7753.604 | 12026.8662 | 17695.0388 | 24782.924
IMAGE | SSP2_SPA0_19I_D | INDIA | GDP¦PPP | billion US$2010/yr OR local currency | 2730.3043 | 4068.7755 | 5654.8997 | 7383.6556 | 10075.1474 | 13079.2744 | 16497.7492 | 20411.2389 | 24762.8635 | 29504.6441 | 40153.1259 | 51966.4893 | 64153.3558 | 76220.3181 | 87843.3493
IMAGE | SSP2_SPA0_19I_D | INDO | GDP¦PPP | billion US$2010/yr OR local currency | 819.9421 | 1101.0406 | 1441.1608 | 1765.4817 | 2427.004 | 3125.896 | 3885.8024 | 4728.015 | 5616.6285 | 6531.6883 | 8440.8447 | 10351.5609 | 12217.9179 | 14054.3961 | 15834.1903
IMAGE | SSP2_SPA0_19I_D | JAP | GDP¦PPP | billion US$2010/yr OR local currency | 4319.8936 | 4375.3304 | 4602.7792 | 4526.948 | 4861.0898 | 5088.7969 | 5258.6078 | 5393.1144 | 5539.5395 | 5681.3637 | 6014.152 | 6348.7836 | 6648.7696 | 6950.1371 | 7257.8757
IMAGE | SSP2_SPA0_19I_D | KOR | GDP¦PPP | billion US$2010/yr OR local currency | 1268.1884 | 1523.95 | 1764.7661 | 1940.1213 | 2273.5709 | 2577.4727 | 2848.6078 | 3085.5211 | 3293.5758 | 3468.7948 | 3739.8565 | 3919.9341 | 4059.1869 | 4167.0442 | 4234.909
IMAGE | SSP2_SPA0_19I_D | ME | GDP¦PPP | billion US$2010/yr OR local currency | 2209.5381 | 2762.2681 | 3219.5554 | 3262.9236 | 3952.3144 | 4739.8853 | 5568.2579 | 6446.8429 | 7342.105 | 8240.6618 | 10204.3094 | 12450.3886 | 14869.8474 | 17491.4699 | 20301.1529
IMAGE | SSP2_SPA0_19I_D | MEX | GDP¦PPP | billion US$2010/yr OR local currency | 1477.5003 | 1624.2315 | 1878.069 | 1879.4349 | 2193.0327 | 2540.09 | 2912.5597 | 3307.4769 | 3735.4034 | 4204.8315 | 5242.9004 | 6415.7975 | 7720.6985 | 9142.1079 | 10687.6616
IMAGE | SSP2_SPA0_19I_D | NAF | GDP¦PPP | billion US$2010/yr OR local currency | 868.2591 | 1100.4987 | 1201.9743 | 1356.0643 | 1735.7345 | 2173.2585 | 2657.1802 | 3194.36 | 3783.5257 | 4418.2632 | 5857.7102 | 7486.9631 | 9175.3336 | 10914.7916 | 12690.1256
IMAGE | SSP2_SPA0_19I_D | OCE | GDP¦PPP | billion US$2010/yr OR local currency | 837.3343 | 945.9993 | 1086.138 | 1122.9747 | 1325.4952 | 1489.4927 | 1656.5985 | 1835.4477 | 2029.445 | 2226.5651 | 2655.9562 | 3150.3439 | 3655.9141 | 4150.6087 | 4643.5996
IMAGE | SSP2_SPA0_19I_D | RCAM | GDP¦PPP | billion US$2010/yr OR local currency | 704.6941 | 810.7614 | 940.7608 | 1000.3491 | 1208.7969 | 1449.0558 | 1717.5432 | 2025.3663 | 2374.011 | 2763.612 | 3676.2502 | 4782.5165 | 6083.7503 | 7570.9664 | 9216.346
IMAGE | SSP2_SPA0_19I_D | RSAF | GDP¦PPP | billion US$2010/yr OR local currency | 212.382 | 313.5785 | 408.5755 | 473.5235 | 601.5802 | 758.2813 | 943.5061 | 1189.2353 | 1518.0734 | 1950.7733 | 3208.95 | 5133.0854 | 7865.5025 | 11514.4251 | 16108.7107
IMAGE | SSP2_SPA0_19I_D | RSAM | GDP¦PPP | billion US$2010/yr OR local currency | 1726.055 | 2220.6775 | 2161.2905 | 1949.0796 | 2337.2695 | 2753.2756 | 3196.8722 | 3673.2934 | 4180.6273 | 4720.449 | 5891.6948 | 7163.6945 | 8495.4187 | 9873.3375 | 11269.0174
IMAGE | SSP2_SPA0_19I_D | RSAS | GDP¦PPP | billion US$2010/yr OR local currency | 665.8346 | 851.8338 | 1085.0468 | 1338.4479 | 1735.1584 | 2225.3189 | 2810.1127 | 3528.4012 | 4390.4212 | 5409.3914 | 8003.2365 | 11464.8429 | 15825.0514 | 21013.0078 | 27040.299
IMAGE | SSP2_SPA0_19I_D | RUS | GDP¦PPP | billion US$2010/yr OR local currency | 1960.6068 | 2374.937 | 2590.5076 | 2597.5949 | 3054.8489 | 3526.4427 | 3973.2508 | 4379.8888 | 4715.2213 | 4991.2184 | 5649.7742 | 6437.2632 | 7104.0318 | 7726.6617 | 8343.7578
IMAGE | SSP2_SPA0_19I_D | SAF | GDP¦PPP | billion US$2010/yr OR local currency | 448.5876 | 527.1838 | 588.3484 | 569.6144 | 692.9386 | 822.607 | 957.7936 | 1100.0231 | 1246.0767 | 1394.432 | 1712.4929 | 2047.4137 | 2378.9704 | 2693.3979 | 2980.6038
IMAGE | SSP2_SPA0_19I_D | SEAS | GDP¦PPP | billion US$2010/yr OR local currency | 1609.2394 | 2054.3094 | 2597.0599 | 3108.0182 | 3972.8419 | 4848.6797 | 5781.4038 | 6809.9447 | 7923.6431 | 9107.2649 | 11716.6655 | 14604.7546 | 17652.8895 | 20765.1294 | 23919.7284
IMAGE | SSP2_SPA0_19I_D | STAN | GDP¦PPP | billion US$2010/yr OR local currency | 249.366 | 355.8456 | 480.0937 | 551.8662 | 730.7841 | 917.6782 | 1108.0159 | 1290.7829 | 1456.6715 | 1596.4761 | 1859.089 | 2158.4525 | 2443.424 | 2732.3749 | 3032.3474
IMAGE | SSP2_SPA0_19I_D | TUR | GDP¦PPP | billion US$2010/yr OR local currency | 794.4715 | 920.5606 | 1297.3873 | 1418.6117 | 1719.3011 | 2009.0172 | 2307.1655 | 2626.7496 | 2957.8454 | 3297.1903 | 4010.9459 | 4756.9444 | 5498.5677 | 6231.4751 | 6952.3358
IMAGE | SSP2_SPA0_19I_D | UKR | GDP¦PPP | billion US$2010/yr OR local currency | 394.1995 | 452.5426 | 429.3129 | 439.5044 | 522.5448 | 613.1027 | 708.3451 | 805.3247 | 899.8924 | 991.8894 | 1201.8049 | 1442.2564 | 1662.546 | 1873.8164 | 2078.4648
IMAGE | SSP2_SPA0_19I_D | USA | GDP¦PPP | billion US$2010/yr OR local currency | 13365.1265 | 13787.2306 | 15361.1636 | 15840.1617 | 18171.09 | 19960.0339 | 21600.1554 | 23153.538 | 24620.6855 | 25972.9591 | 28762.3588 | 31693.8823 | 34430.2879 | 36988.304 | 39360.196
IMAGE | SSP2_SPA0_19I_D | WAF | GDP¦PPP | billion US$2010/yr OR local currency | 553.0187 | 728.7227 | 935.1199 | 1019.9959 | 1368.4233 | 1868.2511 | 2509.6758 | 3351.4187 | 4448.12 | 5860.8841 | 9924.6505 | 16073.5064 | 24665.4711 | 35829.3851 | 49453.6114
IMAGE | SSP2_SPA0_19I_D | WEU | GDP¦PPP | billion US$2010/yr OR local currency | 13474.4715 | 14020.9757 | 14732.8089 | 14694.3929 | 16321.7841 | 17567.3717 | 18923.7323 | 20444.4386 | 22062.1371 | 23729.3313 | 27403.3284 | 31536.527 | 35781.6074 | 40149.781 | 44623.1553
IMAGE | SSP2_SPA0_19I_D | World | GDP¦PPP | billion US$2010/yr OR local currency | 63458.6254 | 75818.4854 | 89818.5968 | 99251.1241 | 122420.7784 | 144054.2742 | 165390.463 | 187367.3496 | 209916.4011 | 232550.4025 | 280679.0573 | 334894.9339 | 393611.9388 | 457166.6173 | 525929.2663
IMAGE | SSP2_SPA0_19I_D | BRA | Land Cover | million ha | 844.1419 | 844.1449 | 844.144 | 844.1329 | 844.123 | 844.123 | 844.1254 | 844.1254 | 844.1175 | 844.1175 | 844.1158 | 844.1125 | 844.102 | 844.0961 | 844.0993
IMAGE | SSP2_SPA0_19I_D | CAN | Land Cover | million ha | 890.3838 | 890.3886 | 890.3848 | 890.374 | 890.3682 | 890.3682 | 890.3612 | 890.3612 | 890.3568 | 890.3568 | 890.3581 | 890.3551 | 890.3553 | 890.3545 | 890.3548
IMAGE | SSP2_SPA0_19I_D | CEU | Land Cover | million ha | 133.8537 | 133.854 | 133.854 | 133.8537 | 133.8544 | 133.8544 | 133.8542 | 133.8542 | 133.8543 | 133.8543 | 133.8544 | 133.854 | 133.8542 | 133.8544 | 133.8543
IMAGE | SSP2_SPA0_19I_D | CHN | Land Cover | million ha | 1087.9233 | 1087.9264 | 1087.9249 | 1087.7641 | 1087.7381 | 1087.7381 | 1087.7095 | 1087.7095 | 1087.7125 | 1087.7125 | 1087.7418 | 1087.7029 | 1087.8264 | 1087.9524 | 1087.9836
IMAGE | SSP2_SPA0_19I_D | EAF | Land Cover | million ha | 584.666 | 584.6668 | 584.6647 | 584.6349 | 584.6221 | 584.6221 | 584.608 | 584.608 | 584.6101 | 584.6101 | 584.588 | 584.5794 | 584.5883 | 584.616 | 584.5854
IMAGE | SSP2_SPA0_19I_D | INDIA | Land Cover | million ha | 312.5387 | 312.5378 | 312.5391 | 312.5339 | 312.5457 | 312.5457 | 312.5358 | 312.5358 | 312.5297 | 312.5297 | 312.5664 | 312.5735 | 312.5691 | 312.5246 | 312.5345
IMAGE | SSP2_SPA0_19I_D | INDO | Land Cover | million ha | 239.9722 | 239.9721 | 239.972 | 239.9695 | 239.9718 | 239.9718 | 239.9683 | 239.9683 | 239.9613 | 239.9613 | 239.9607 | 239.9595 | 239.9625 | 239.9632 | 239.9688
IMAGE | SSP2_SPA0_19I_D | JAP | Land Cover | million ha | 41.0153 | 41.0153 | 41.0153 | 41.0153 | 41.0153 | 41.0153 | 41.0153 | 41.0153 | 41.0153 | 41.0153 | 41.0153 | 41.0153 | 41.0153 | 41.0153 | 41.0153
IMAGE | SSP2_SPA0_19I_D | KOR | Land Cover | million ha | 23.0448 | 23.0448 | 23.0448 | 23.0448 | 23.0448 | 23.0448 | 23.0448 | 23.0448 | 23.0448 | 23.0448 | 23.0448 | 23.0449 | 23.0448 | 23.0448 | 23.0448
IMAGE | SSP2_SPA0_19I_D | ME | Land Cover | million ha | 516.2839 | 516.2836 | 516.2845 | 516.2742 | 516.2985 | 516.2985 | 516.2826 | 516.2826 | 516.2859 | 516.2859 | 516.274 | 516.2799 | 516.2664 | 516.2869 | 516.2548
IMAGE | SSP2_SPA0_19I_D | MEX | Land Cover | million ha | 193.6655 | 193.6655 | 193.666 | 193.6653 | 193.6653 | 193.6653 | 193.665 | 193.665 | 193.6654 | 193.6654 | 193.6647 | 193.6649 | 193.6651 | 193.665 | 193.6653
IMAGE | SSP2_SPA0_19I_D | NAF | Land Cover | million ha | 575.5211 | 575.5211 | 575.5213 | 575.5171 | 575.509 | 575.509 | 575.5103 | 575.5103 | 575.5125 | 575.5125 | 575.5133 | 575.5104 | 575.5108 | 575.5086 | 575.5115
IMAGE | SSP2_SPA0_19I_D | OCE | Land Cover | million ha | 802.2412 | 802.2409 | 802.2389 | 802.2415 | 802.2408 | 802.2408 | 802.2405 | 802.2405 | 802.242 | 802.242 | 802.2415 | 802.2414 | 802.2436 | 802.2423 | 802.2422
IMAGE | SSP2_SPA0_19I_D | RCAM | Land Cover | million ha | 73.063 | 73.0628 | 73.0629 | 73.0633 | 73.0621 | 73.0621 | 73.0631 | 73.0631 | 73.0632 | 73.0632 | 73.0632 | 73.0627 | 73.0635 | 73.0631 | 73.0631
IMAGE | SSP2_SPA0_19I_D | RSAF | Land Cover | million ha | 559.8193 | 559.8192 | 559.818 | 559.7916 | 559.7849 | 559.7849 | 559.7855 | 559.7855 | 559.8112 | 559.8112 | 559.805 | 559.7976 | 559.7622 | 559.7489 | 559.7772
IMAGE | SSP2_SPA0_19I_D | RSAM | Land Cover | million ha | 917.529 | 917.5282 | 917.524 | 917.3625 | 917.3133 | 917.3133 | 917.4357 | 917.4357 | 917.419 | 917.419 | 917.3967 | 917.3706 | 917.3678 | 917.3708 | 917.3744
IMAGE | SSP2_SPA0_19I_D | RSAS | Land Cover | million ha | 187.6185 | 187.6188 | 187.6186 | 187.6182 | 187.6254 | 187.6254 | 187.6215 | 187.6215 | 187.6146 | 187.6146 | 187.6235 | 187.6224 | 187.626 | 187.6242 | 187.6249
IMAGE | SSP2_SPA0_19I_D | RUS | Land Cover | million ha | 1651.7355 | 1651.7499 | 1651.7346 | 1651.6477 | 1651.5832 | 1651.5832 | 1651.528 | 1651.528 | 1651.4588 | 1651.4588 | 1651.4547 | 1651.4494 | 1651.4451 | 1651.4429 | 1651.4429
IMAGE | SSP2_SPA0_19I_D | SAF | Land Cover | million ha | 121.6682 | 121.6681 | 121.668 | 121.6682 | 121.6682 | 121.6682 | 121.6682 | 121.6682 | 121.6683 | 121.6683 | 121.668 | 121.6682 | 121.6686 | 121.6683 | 121.6684
IMAGE | SSP2_SPA0_19I_D | SEAS | Land Cover | million ha | 255.5756 | 255.5756 | 255.5764 | 255.5751 | 255.5747 | 255.5747 | 255.5916 | 255.5916 | 255.5921 | 255.5921 | 255.5753 | 255.5782 | 255.5742 | 255.5907 | 255.594
IMAGE | SSP2_SPA0_19I_D | STAN | Land Cover | million ha | 388.7593 | 388.7588 | 388.759 | 388.7591 | 388.7583 | 388.7583 | 388.7578 | 388.7578 | 388.758 | 388.758 | 388.7573 | 388.7581 | 388.7581 | 388.7578 | 388.7572
IMAGE | SSP2_SPA0_19I_D | TUR | Land Cover | million ha | 77.5997 | 77.5998 | 77.5997 | 77.5999 | 77.5997 | 77.5997 | 77.5998 | 77.5998 | 77.5998 | 77.5998 | 77.5998 | 77.5996 | 77.5997 | 77.5999 | 77.5997
IMAGE | SSP2_SPA0_19I_D | UKR | Land Cover | million ha | 82.3251 | 82.3252 | 82.3252 | 82.3253 | 82.3252 | 82.3252 | 82.3252 | 82.3252 | 82.325 | 82.325 | 82.3252 | 82.3253 | 82.3252 | 82.3252 | 82.3249
IMAGE | SSP2_SPA0_19I_D | USA | Land Cover | million ha | 909.0743 | 909.0736 | 909.0753 | 909.0779 | 909.0754 | 909.0754 | 909.0739 | 909.0739 | 909.0769 | 909.0769 | 909.0717 | 909.0693 | 909.0766 | 909.0724 | 909.076
IMAGE | SSP2_SPA0_19I_D | WAF | Land Cover | million ha | 1134.2218 | 1134.2202 | 1134.2181 | 1134.1471 | 1134.0874 | 1134.0874 | 1134.0648 | 1134.0648 | 1134.1622 | 1134.1622 | 1134.1549 | 1134.0826 | 1134.0729 | 1134.155 | 1134.178
IMAGE | SSP2_SPA0_19I_D | WEU | Land Cover | million ha | 360.6695 | 360.6693 | 360.6692 | 360.671 | 360.6697 | 360.6697 | 360.6718 | 360.6718 | 360.6724 | 360.6724 | 360.6722 | 360.6718 | 360.672 | 360.6705 | 360.6712
IMAGE | SSP2_SPA0_19I_D | World | Land Cover | million ha | 12964.9096 | 12964.9304 | 12964.9032 | 12964.328 | 12964.124 | 12964.124 | 12964.1096 | 12964.1096 | 12964.1296 | 12964.1296 | 12964.1056 | 12963.9504 | 12964.0152 | 12964.2144 | 12964.2672
IMAGE | SSP2_SPA0_19I_D | BRA | Land Cover¦Built-up Area | million ha | 2.5347 | 2.8523 | 3.1286 | 3.5793 | 4.1317 | 4.1317 | 4.4571 | 4.4571 | 4.5867 | 4.5867 | 4.538 | 4.4028 | 4.2074 | 3.9824 | 3.7519
IMAGE | SSP2_SPA0_19I_D | CAN | Land Cover¦Built-up Area | million ha | 0.65061 | 0.70206 | 0.76802 | 0.83793 | 0.97474 | 0.97474 | 1.1011 | 1.1011 | 1.2226 | 1.2226 | 1.3157 | 1.3909 | 1.4434 | 1.4686 | 1.461
IMAGE | SSP2_SPA0_19I_D | CEU | Land Cover¦Built-up Area | million ha | 1.7156 | 1.7647 | 1.8552 | 1.9319 | 2.0942 | 2.0942 | 2.2083 | 2.2083 | 2.2794 | 2.2794 | 2.2564 | 2.2076 | 2.1354 | 2.0652 | 1.9996
IMAGE | SSP2_SPA0_19I_D | CHN | Land Cover¦Built-up Area | million ha | 5.2137 | 6.3608 | 7.3509 | 6.8285 | 7.764 | 7.764 | 8.4018 | 8.4018 | 8.7615 | 8.7615 | 8.4512 | 8.0642 | 7.6028 | 7.0875 | 6.5941
IMAGE | SSP2_SPA0_19I_D | EAF | Land Cover¦Built-up Area | million ha | 0.56511 | 0.6728 | 0.83658 | 1.0149 | 1.4438 | 1.4438 | 1.9632 | 1.9632 | 2.5467 | 2.5467 | 2.8918 | 3.1779 | 3.4032 | 3.5587 | 3.651
IMAGE | SSP2_SPA0_19I_D | INDIA | Land Cover¦Built-up Area | million ha | 2.1454 | 2.5024 | 3.0382 | 2.8164 | 3.508 | 3.508 | 4.2613 | 4.2613 | 5.023 | 5.023 | 5.2336 | 5.3374 | 5.352 | 5.286 | 5.1678
IMAGE | SSP2_SPA0_19I_D | INDO | Land Cover¦Built-up Area | million ha | 1.0238 | 1.2342 | 1.5105 | 1.3737 | 1.7236 | 1.7236 | 2.0799 | 2.0799 | 2.3956 | 2.3956 | 2.5013 | 2.5456 | 2.5291 | 2.4777 | 2.4099
IMAGE | SSP2_SPA0_19I_D | JAP | Land Cover¦Built-up Area | million ha | 1.2642 | 1.285 | 1.3329 | 1.3445 | 1.4093 | 1.4093 | 1.4478 | 1.4478 | 1.4515 | 1.4515 | 1.4087 | 1.3521 | 1.2894 | 1.2216 | 1.1481
IMAGE | SSP2_SPA0_19I_D | KOR | Land Cover¦Built-up Area | million ha | 0.30608 | 0.3229 | 0.34143 | 0.37064 | 0.41887 | 0.41887 | 0.4347 | 0.4347 | 0.43282 | 0.43282 | 0.41365 | 0.39076 | 0.36724 | 0.3434 | 0.32023
IMAGE | SSP2_SPA0_19I_D | ME | Land Cover¦Built-up Area | million ha | 1.7611 | 2.0954 | 2.4306 | 2.8576 | 3.6535 | 3.6535 | 4.4605 | 4.4605 | 5.2185 | 5.2185 | 5.7263 | 6.0788 | 6.2777 | 6.3447 | 6.3194
IMAGE | SSP2_SPA0_19I_D | MEX | Land Cover¦Built-up Area | million ha | 1.1296 | 1.279 | 1.4274 | 1.5898 | 1.8805 | 1.8805 | 2.119 | 2.119 | 2.2735 | 2.2735 | 2.3167 | 2.3229 | 2.3101 | 2.2785 | 2.2382
IMAGE | SSP2_SPA0_19I_D | NAF | Land Cover¦Built-up Area | million ha | 0.86855 | 0.975 | 1.1186 | 1.4425 | 1.8157 | 1.8157 | 2.1763 | 2.1763 | 2.4783 | 2.4783 | 2.5946 | 2.6487 | 2.649 | 2.621 | 2.567
IMAGE | SSP2_SPA0_19I_D | OCE | Land Cover¦Built-up Area | million ha | 1.5463 | 1.7362 | 1.948 | 2.1702 | 2.6052 | 2.6052 | 3.0145 | 3.0145 | 3.3952 | 3.3952 | 3.6906 | 3.9074 | 4.0443 | 4.0995 | 4.0637
IMAGE | SSP2_SPA0_19I_D | RCAM | Land Cover¦Built-up Area | million ha | 0.91676 | 1.0052 | 1.1011 | 1.1153 | 1.2705 | 1.2705 | 1.4164 | 1.4164 | 1.5396 | 1.5396 | 1.5926 | 1.6222 | 1.6309 | 1.6213 | 1.5989
IMAGE | SSP2_SPA0_19I_D | RSAF | Land Cover¦Built-up Area | million ha | 0.65149 | 0.80308 | 1.0134 | 1.0448 | 1.3912 | 1.3912 | 1.7732 | 1.7732 | 2.1455 | 2.1455 | 2.3538 | 2.5286 | 2.6724 | 2.7847 | 2.8609
IMAGE | SSP2_SPA0_19I_D | RSAM | Land Cover¦Built-up Area | million ha | 1.7965 | 1.9865 | 2.1679 | 2.2542 | 2.5815 | 2.5815 | 2.8741 | 2.8741 | 3.1157 | 3.1157 | 3.2455 | 3.3143 | 3.3237 | 3.2858 | 3.2164
IMAGE | SSP2_SPA0_19I_D | RSAS | Land Cover¦Built-up Area | million ha | 0.65888 | 0.7623 | 0.93406 | 1.0119 | 1.3949 | 1.3949 | 1.8395 | 1.8395 | 2.3208 | 2.3208 | 2.5789 | 2.7686 | 2.8926 | 2.9564 | 2.9726
IMAGE | SSP2_SPA0_19I_D | RUS | Land Cover¦Built-up Area | million ha | 1.9104 | 1.917 | 2.0185 | 2.3838 | 2.5634 | 2.5634 | 2.7032 | 2.7032 | 2.811 | 2.811 | 2.811 | 2.783 | 2.7303 | 2.658 | 2.5726
IMAGE | SSP2_SPA0_19I_D | SAF | Land Cover¦Built-up Area | million ha | 0.54199 | 0.60515 | 0.67647 | 0.72112 | 0.82355 | 0.82355 | 0.9044 | 0.9044 | 0.96491 | 0.96491 | 1.098 | 1.2104 | 1.2949 | 1.3424 | 1.3575
IMAGE | SSP2_SPA0_19I_D | SEAS | Land Cover¦Built-up Area | million ha | 1.7175 | 1.9496 | 2.2265 | 2.2078 | 2.6804 | 2.6804 | 3.1831 | 3.1831 | 3.6277 | 3.6277 | 3.8076 | 3.9247 | 3.9795 | 3.9679 | 3.9132
IMAGE | SSP2_SPA0_19I_D | STAN | Land Cover¦Built-up Area | million ha | 0.60125 | 0.6593 | 0.75475 | 0.85852 | 1.0665 | 1.0665 | 1.2594 | 1.2594 | 1.4083 | 1.4083 | 1.4216 | 1.4181 | 1.3931 | 1.3567 | 1.3187
IMAGE | SSP2_SPA0_19I_D | TUR | Land Cover¦Built-up Area | million ha | 0.53331 | 0.58763 | 0.65226 | 0.80259 | 0.95966 | 0.95966 | 1.0703 | 1.0703 | 1.1463 | 1.1463 | 1.1508 | 1.1278 | 1.081 | 1.0136 | 0.9365
IMAGE | SSP2_SPA0_19I_D | UKR | Land Cover¦Built-up Area | million ha | 0.80847 | 0.81785 | 0.83635 | 0.8573 | 0.89692 | 0.89692 | 0.92255 | 0.92255 | 0.94362 | 0.94362 | 0.92813 | 0.9043 | 0.87329 | 0.83823 | 0.80106
IMAGE | SSP2_SPA0_19I_D | USA | Land Cover¦Built-up Area | million ha | 17.1384 | 18.4039 | 19.884 | 21.4654 | 24.7408 | 24.7408 | 27.6663 | 27.6663 | 30.2292 | 30.2292 | 31.7938 | 33.1245 | 34.0765 | 34.6472 | 34.9035
IMAGE | SSP2_SPA0_19I_D | WAF | Land Cover¦Built-up Area | million ha | 1.6366 | 1.9812 | 2.4781 | 2.8482 | 3.9412 | 3.9412 | 5.184 | 5.184 | 6.522 | 6.522 | 7.4351 | 8.2445 | 8.9166 | 9.4554 | 9.8538
IMAGE | SSP2_SPA0_19I_D | WEU | Land Cover¦Built-up Area | million ha | 8.6957 | 9.1415 | 9.5777 | 9.7512 | 10.5243 | 10.5243 | 11.2267 | 11.2267 | 11.8128 | 11.8128 | 12.0287 | 12.2088 | 12.2969 | 12.2919 | 12.1752
IMAGE | SSP2_SPA0_19I_D | World | Land Cover¦Built-up Area | million ha | 58.3321 | 64.403 | 71.4079 | 75.4801 | 88.2581 | 88.2581 | 100.1488 | 100.1488 | 110.6528 | 110.6528 | 115.5841 | 119.0069 | 120.7727 | 121.0542 | 120.1728
IMAGE | SSP2_SPA0_19I_D | BRA | Land Cover¦Cropland | million ha | 76.4582 | 80.6357 | 91.7846 | 93.6523 | 90.2419 | 87.7898 | 88.1824 | 89.0166 | 91.034 | 95.7518 | 94.1092 | 93.5199 | 93.1545 | 86.1909 | 81.0238
IMAGE | SSP2_SPA0_19I_D | CAN | Land Cover¦Cropland | million ha | 52.0023 | 48.9062 | 48.635 | 49.0057 | 50.6336 | 53.8696 | 53.8253 | 54.4216 | 51.8035 | 50.8704 | 48.3824 | 50.9061 | 48.7885 | 46.7539 | 46.7749
IMAGE | SSP2_SPA0_19I_D | CEU | Land Cover¦Cropland | million ha | 45.5343 | 44.7008 | 43.8441 | 43.7942 | 43.3253 | 43.0067 | 41.9826 | 41.1233 | 40.4072 | 39.6562 | 37.9669 | 36.7584 | 34.9763 | 32.8482 | 32.6873
IMAGE | SSP2_SPA0_19I_D | CHN | Land Cover¦Cropland | million ha | 124.4659 | 122.3976 | 129.7651 | 127.7289 | 129.7501 | 145.9789 | 145.5527 | 129.2076 | 124.9872 | 119.8127 | 116.273 | 127.9808 | 117.0643 | 114.0465 | 112.7024
IMAGE | SSP2_SPA0_19I_D | EAF | Land Cover¦Cropland | million ha | 54.985 | 61.0307 | 64.785 | 70.8641 | 79.06 | 86.6842 | 95.6317 | 109.8348 | 139.4377 | 136.6855 | 124.0464 | 136.8272 | 130.6127 | 128.5649 | 124.9485
IMAGE | SSP2_SPA0_19I_D | INDIA | Land Cover¦Cropland | million ha | 170.5754 | 169.5222 | 169.2257 | 170.7991 | 171.7402 | 175.7943 | 180.3185 | 181.8522 | 179.0641 | 175.1972 | 175.6782 | 176.9792 | 184.9266 | 180.1439 | 181.5577
IMAGE | SSP2_SPA0_19I_D | INDO | Land Cover¦Cropland | million ha | 41.7612 | 45.9311 | 47.7738 | 50.5328 | 50.5577 | 50.7666 | 50.7799 | 50.7189 | 49.5754 | 48.0488 | 48.8241 | 49.1694 | 48.3959 | 44.9147 | 41.4131
IMAGE | SSP2_SPA0_19I_D | JAP | Land Cover¦Cropland | million ha | 4.677 | 4.5618 | 4.4842 | 4.4423 | 4.295 | 4.2131 | 4.0779 | 3.9684 | 3.8782 | 3.7916 | 3.61 | 3.3775 | 3.2236 | 3.138 | 2.9689
IMAGE | SSP2_SPA0_19I_D | KOR | Land Cover¦Cropland | million ha | 4.3984 | 4.3466 | 4.3193 | 4.2903 | 4.1339 | 4.0531 | 3.9472 | 3.8713 | 3.7822 | 3.6873 | 3.5129 | 3.3545 | 3.2737 | 3.2767 | 3.2721
IMAGE | SSP2_SPA0_19I_D | ME | Land Cover¦Cropland | million ha | 34.5458 | 32.2072 | 33.6719 | 34.5106 | 35.9295 | 38.5023 | 44.0613 | 43.5264 | 45.384 | 45.6026 | 49.4299 | 52.0786 | 58.3884 | 58.0199 | 57.7371
IMAGE | SSP2_SPA0_19I_D | MEX | Land Cover¦Cropland | million ha | 26.1492 | 26.4299 | 25.9426 | 25.9463 | 25.9833 | 26.583 | 27.3084 | 33.4502 | 43.5684 | 44.6502 | 37.02 | 37.4118 | 37.9015 | 30.4025 | 27.5516
IMAGE | SSP2_SPA0_19I_D | NAF | Land Cover¦Cropland | million ha | 26.6736 | 26.5988 | 27.9466 | 30.0417 | 32.6711 | 36.4201 | 41.8667 | 41.3821 | 40.7622 | 39.6282 | 40.1227 | 39.3945 | 39.8737 | 39.9563 | 40.743
IMAGE | SSP2_SPA0_19I_D | OCE | Land Cover¦Cropland | million ha | 49.1663 | 46.8792 | 48.2407 | 48.1316 | 48.2238 | 48.3898 | 47.3373 | 56.5684 | 74.5578 | 88.3504 | 70.8624 | 94.9142 | 90.9868 | 72.2542 | 61.407
IMAGE | SSP2_SPA0_19I_D | RCAM | Land Cover¦Cropland | million ha | 15.3236 | 14.6008 | 14.104 | 14.1906 | 14.1294 | 14.0854 | 14.1627 | 14.3075 | 14.2123 | 14.2295 | 13.9171 | 13.4577 | 13.0538 | 12.3884 | 11.8525
IMAGE | SSP2_SPA0_19I_D | RSAF | Land Cover¦Cropland | million ha | 31.2809 | 37.2308 | 40.5243 | 43.6818 | 46.4633 | 49.3452 | 54.3152 | 96.7299 | 85.2449 | 111.5488 | 117.7494 | 118.1175 | 110.8505 | 103.2928 | 96.0626
IMAGE | SSP2_SPA0_19I_D | RSAM | Land Cover¦Cropland | million ha | 60.382 | 67.4941 | 71.5595 | 75.4061 | 75.2043 | 75.1291 | 79.2972 | 95.2014 | 92.1167 | 91.3962 | 88.2594 | 97.4722 | 77.6785 | 65.416 | 63.0123
IMAGE | SSP2_SPA0_19I_D | RSAS | Land Cover¦Cropland | million ha | 52.2299 | 51.0525 | 52.2606 | 53.6099 | 57.9106 | 59.3731 | 58.3417 | 60.6474 | 58.8038 | 55.2787 | 52.6529 | 50.0362 | 49.7518 | 48.1612 | 48.0655
IMAGE | SSP2_SPA0_19I_D | RUS | Land Cover¦Cropland | million ha | 128.3654 | 126.2262 | 129.1793 | 126.9645 | 125.4887 | 123.5493 | 126.5017 | 128.0969 | 126.706 | 124.4005 | 115.8002 | 121.4244 | 114.7706 | 117.241 | 120.3229
IMAGE | SSP2_SPA0_19I_D | SAF | Land Cover¦Cropland | million ha | 13.5146 | 13.0386 | 13.2329 | 13.5677 | 13.7912 | 13.9662 | 15.63 | 17.5063 | 18.3314 | 18.272 | 19.7794 | 20.0385 | 19.9558 | 20.25 | 20.4909
IMAGE | SSP2_SPA0_19I_D | SEAS | Land Cover¦Cropland | million ha | 61.5898 | 66.2096 | 70.4109 | 73.0176 | 73.1371 | 73.4919 | 75.4801 | 77.4334 | 77.0324 | 75.2866 | 72.3849 | 68.9091 | 65.4841 | 59.6253 | 58.9795
IMAGE | SSP2_SPA0_19I_D | STAN | Land Cover¦Cropland | million ha | 38.0168 | 38.3044 | 38.7806 | 37.5908 | 36.7948 | 37.2382 | 39.0276 | 39.4988 | 40.2779 | 41.7189 | 42.4562 | 40.6049 | 40.6456 | 39.9982 | 40.0073
IMAGE | SSP2_SPA0_19I_D | TUR | Land Cover¦Cropland | million ha | 26.0106 | 24.2064 | 24.1536 | 24.3722 | 24.4632 | 27.096 | 30.3318 | 30.6227 | 29.6614 | 29.695 | 30.5884 | 31.8817 | 35.5041 | 32.5112 | 32.6176
IMAGE | SSP2_SPA0_19I_D | UKR | Land Cover¦Cropland | million ha | 41.3003 | 41.3466 | 41.4213 | 41.2348 | 41.6297 | 41.4681 | 41.3985 | 41.0596 | 40.5728 | 40.1708 | 38.548 | 40.0344 | 38.9007 | 36.344 | 34.1961
IMAGE | SSP2_SPA0_19I_D | USA | Land Cover¦Cropland | million ha | 168.0116 | 159.102 | 155.9705 | 156.7611 | 154.7083 | 153.2929 | 150.7935 | 149.1521 | 151.4809 | 167.9336 | 177.1246 | 198.5388 | 172.9974 | 131.5882 | 140.5825
IMAGE | SSP2_SPA0_19I_D | WAF | Land Cover¦Cropland | million ha | 118.8321 | 123.8237 | 127.398 | 137.2599 | 149.7831 | 161.5269 | 170.5603 | 185.5301 | 217.0632 | 218.2901 | 207.987 | 224.1209 | 219.2504 | 225.9632 | 224.0459
IMAGE | SSP2_SPA0_19I_D | WEU | Land Cover¦Cropland | million ha | 84.9989 | 85.016 | 83.927 | 82.7274 | 81.6739 | 81.944 | 80.92 | 79.1465 | 79.8292 | 80.368 | 76.9792 | 77.5583 | 80.902 | 76.2746 | 73.9695
IMAGE | SSP2_SPA0_19I_D | World | Land Cover¦Cropland | million ha | 1551.2491 | 1561.7995 | 1603.3412 | 1634.1242 | 1661.7229 | 1713.5578 | 1761.632 | 1853.8742 | 1919.5748 | 1960.3216 | 1904.0648 | 2004.8666 | 1931.3118 | 1809.5646 | 1778.9926
IMAGE | SSP2_SPA0_19I_D | BRA | Land Cover¦Cropland¦Cereals | million ha | 19.6584 | 19.7603 | 21.1535 | 21.4104 | 20.7752 | 20.3657 | 19.9784 | 19.7078 | 19.3883 | 19.0692 | 19.1656 | 18.818 | 18.09 | 17.1539 | 16.1501
IMAGE | SSP2_SPA0_19I_D | CAN | Land Cover¦Cropland¦Cereals | million ha | 16.5514 | 14.7474 | 14.5914 | 14.7003 | 14.6271 | 14.7233 | 14.6111 | 14.5661 | 14.3964 | 14.1983 | 13.6095 | 13.0064 | 13.0154 | 13.0584 | 13.17
IMAGE | SSP2_SPA0_19I_D | CEU | Land Cover¦Cropland¦Cereals | million ha | 25.6314 | 25.4515 | 25.0815 | 24.9876 | 24.5315 | 24.0087 | 23.5224 | 23.1186 | 22.6449 | 22.2363 | 21.2748 | 20.2162 | 19.146 | 18.0952 | 18.0274
IMAGE | SSP2_SPA0_19I_D | CHN | Land Cover¦Cropland¦Cereals | million ha | 82.4755 | 90.3093 | 96.0053 | 95.3026 | 94.2431 | 93.1743 | 91.0315 | 89.0009 | 86.5623 | 84.0395 | 78.6845 | 74.495 | 72.4658 | 70.3627 | 67.2412
IMAGE | SSP2_SPA0_19I_D | EAF | Land Cover¦Cropland¦Cereals | million ha | 24.5576 | 25.3048 | 28.8296 | 31.5186 | 34.5089 | 37.6365 | 40.5623 | 43.14 | 44.3555 | 44.2855 | 45.6016 | 45.5273 | 42.7493 | 41.1693 | 39.9388
IMAGE | SSP2_SPA0_19I_D | INDIA | Land Cover¦Cropland¦Cereals | million ha | 99.6568 | 99.6425 | 99.4852 | 100.0154 | 98.4872 | 98.6459 | 100.4915 | 102.0681 | 103.4231 | 104.6677 | 106.1594 | 106.0748 | 106.0634 | 105.5944 | 104.3944
IMAGE | SSP2_SPA0_19I_D | INDO | Land Cover¦Cropland¦Cereals | million ha | 15.3257 | 17.0592 | 17.9657 | 18.599 | 18.1899 | 17.9531 | 17.5371 | 17.1598 | 16.5103 | 15.86 | 15.6688 | 15.2505 | 14.8289 | 14.0926 | 13.2801
IMAGE | SSP2_SPA0_19I_D | JAP | Land Cover¦Cropland¦Cereals | million ha | 2.0121 | 1.9324 | 1.8688 | 1.8462 | 1.7746 | 1.7354 | 1.6704 | 1.6177 | 1.5778 | 1.5394 | 1.4392 | 1.3394 | 1.2611 | 1.2046 | 1.117
IMAGE | SSP2_SPA0_19I_D | KOR | Land Cover¦Cropland¦Cereals | million ha | 2.4248 | 2.2886 | 2.1223 | 2.1088 | 2.0225 | 1.9736 | 1.9246 | 1.8825 | 1.8251 | 1.7767 | 1.6784 | 1.5769 | 1.5286 | 1.5193 | 1.5073
IMAGE | SSP2_SPA0_19I_D | ME | Land Cover¦Cropland¦Cereals | million ha | 16.8447 | 14.4015 | 13.7543 | 14.117 | 14.7763 | 15.5489 | 16.0389 | 16.1384 | 16.9832 | 17.3388 | 19.2364 | 20.7996 | 23.4819 | 23.738 | 24.5654
IMAGE | SSP2_SPA0_19I_D | MEX | Land Cover¦Cropland¦Cereals | million ha | 10.1603 | 9.6996 | 10.21 | 10.2657 | 10.1339 | 10.0897 | 9.9526 | 10.0145 | 9.8684 | 9.6151 | 9.3141 | 9.1957 | 9.0093 | 8.4631 | 8.0905
IMAGE | SSP2_SPA0_19I_D | NAF | Land Cover¦Cropland¦Cereals | million ha | 11.8087 | 11.4027 | 10.852 | 11.6914 | 12.9361 | 14.6739 | 17.9797 | 17.8221 | 17.6848 | 17.2519 | 17.4679 | 17.1227 | 17.351 | 17.4107 | 17.9404
IMAGE | SSP2_SPA0_19I_D | OCE | Land Cover¦Cropland¦Cereals | million ha | 19.2774 | 19.969 | 17.9775 | 17.9383 | 17.6537 | 17.5516 | 17.0001 | 16.1838 | 15.8611 | 15.7389 | 14.9653 | 13.8473 | 12.9314 | 12.1995 | 11.4263
IMAGE | SSP2_SPA0_19I_D | RCAM | Land Cover¦Cropland¦Cereals | million ha | 3.0368 | 3.4501 | 3.5023 | 3.5658 | 3.5184 | 3.4758 | 3.4029 | 3.3346 | 3.2373 | 3.1254 | 3.0243 | 2.8862 | 2.7371 | 2.5677 | 2.4348
IMAGE | SSP2_SPA0_19I_D | RSAF | Land Cover¦Cropland¦Cereals | million ha | 13.5641 | 15.4035 | 15.9521 | 17.1895 | 18.0292 | 19.24 | 20.7473 | 22.1299 | 23.9922 | 24.709 | 25.7908 | 25.8837 | 23.7427 | 21.1898 | 18.8314
IMAGE | SSP2_SPA0_19I_D | RSAM | Land Cover¦Cropland¦Cereals | million ha | 17.0411 | 18.4944 | 20.3192 | 21.0309 | 20.911 | 20.545 | 20.1792 | 19.9342 | 19.1002 | 18.3649 | 17.8084 | 17.062 | 16.308 | 15.0797 | 14.0407
IMAGE | SSP2_SPA0_19I_D | RSAS | Land Cover¦Cropland¦Cereals | million ha | 31.2356 | 32.722 | 33.5846 | 33.8427 | 34.053 | 34.0992 | 33.5003 | 33.633 | 32.8037 | 32.1147 | 30.6366 | 28.3637 | 28.1071 | 27.6094 | 27.2322
IMAGE | SSP2_SPA0_19I_D | RUS | Land Cover¦Cropland¦Cereals | million ha | 41.6833 | 41.0091 | 44.8432 | 44.3973 | 44.081 | 43.4879 | 42.794 | 42.3303 | 41.5663 | 41.0492 | 39.552 | 37.7682 | 37.2213 | 37.9572 | 38.3825
IMAGE | SSP2_SPA0_19I_D | SAF | Land Cover¦Cropland¦Cereals | million ha | 3.9547 | 3.4633 | 3.1381 | 3.206 | 3.2412 | 3.2803 | 3.2524 | 3.1487 | 3.1816 | 3.1876 | 3.4736 | 3.6261 | 3.4968 | 3.4309 | 3.3651
IMAGE | SSP2_SPA0_19I_D | SEAS | Land Cover¦Cropland¦Cereals | million ha | 38.9313 | 42.302 | 40.1291 | 41.2 | 40.8931 | 40.8254 | 40.4619 | 40.1444 | 39.2153 | 38.2726 | 36.5315 | 34.4347 | 32.0531 | 30.1006 | 29.0745
IMAGE | SSP2_SPA0_19I_D | STAN | Land Cover¦Cropland¦Cereals | million ha | 17.8476 | 19.2886 | 19.1397 | 18.5293 | 18.2061 | 17.7589 | 17.503 | 17.6907 | 17.8306 | 18.586 | 19.3886 | 18.3529 | 18.3673 | 17.9612 | 18.0015
IMAGE | SSP2_SPA0_19I_D | TUR | Land Cover¦Cropland¦Cereals | million ha | 13.2404 | 11.677 | 11.5734 | 11.7196 | 11.4316 | 11.4703 | 11.5306 | 11.6075 | 11.78 | 11.8235 | 12.6716 | 13.2445 | 13.6316 | 13.8856 | 14.1212
IMAGE | SSP2_SPA0_19I_D | UKR | Land Cover¦Cropland¦Cereals | million ha | 16.7395 | 18.2163 | 17.6713 | 17.5968 | 17.5056 | 16.8312 | 16.4647 | 16.0883 | 15.769 | 15.4632 | 15.0476 | 14.4613 | 13.8499 | 13.2763 | 12.6449
IMAGE | SSP2_SPA0_19I_D | USA | Land Cover¦Cropland¦Cereals | million ha | 57.495 | 58.8639 | 58.4649 | 58.8346 | 58.1561 | 57.7396 | 56.9421 | 56.3394 | 55.344 | 54.5078 | 52.8252 | 50.4603 | 47.6877 | 44.9215 | 44.5125
IMAGE | SSP2_SPA0_19I_D | WAF | Land Cover¦Cropland¦Cereals | million ha | 46.9041 | 50.9599 | 55.5919 | 59.7857 | 64.1078 | 68.5672 | 72.9368 | 75.9244 | 77.6605 | 78.566 | 81.6663 | 84.2344 | 83.2888 | 83.2397 | 82.1898
IMAGE | SSP2_SPA0_19I_D | WEU | Land Cover¦Cropland¦Cereals | million ha | 36.9938 | 36.3437 | 35.7392 | 35.7661 | 35.4857 | 35.4313 | 35.0243 | 34.6937 | 34.0248 | 33.4143 | 31.514 | 30.6245 | 30.2149 | 29.9152 | 29.5456
IMAGE | SSP2_SPA0_19I_D | World | Land Cover¦Cropland¦Cereals | million ha | 685.0523 | 704.1626 | 719.546 | 731.1656 | 734.2797 | 740.8329 | 747.0404 | 749.4197 | 746.5867 | 740.8016 | 734.1961 | 718.6723 | 702.6284 | 685.1964 | 671.2256
IMAGE | SSP2_SPA0_19I_D | BRA | Land Cover¦Cropland¦Energy Crops | million ha | 0.60497 | 1.7146 | 3.3795 | 4.1323 | 4.4057 | 4.342 | 7.0842 | 9.6563 | 13.5379 | 19.8832 | 17.773 | 18.6155 | 21.4081 | 18.2977 | 17.2916
IMAGE | SSP2_SPA0_19I_D | CAN | Land Cover¦Cropland¦Energy Crops | million ha | 0 | 0 | 0.040476 | 0.11299 | 2.2725 | 5.3509 | 5.7023 | 6.5765 | 4.6771 | 4.39 | 3.8267 | 8.4668 | 6.4543 | 4.3286 | 4.1445
IMAGE | SSP2_SPA0_19I_D | CEU | Land Cover¦Cropland¦Energy Crops | million ha | 0.019024 | 0.06308 | 0.090621 | 0.17359 | 0.5683 | 1.1105 | 0.89263 | 0.67503 | 0.71713 | 0.65071 | 0.45586 | 1.0134 | 1.0895 | 0.79735 | 0.67894
IMAGE | SSP2_SPA0_19I_D | CHN | Land Cover¦Cropland¦Energy Crops | million ha | 0 | 0.006661 | 0.032814 | 0.23205 | 4.0569 | 22.0101 | 24.7465 | 10.9023 | 9.237 | 6.4331 | 7.3557 | 20.8852 | 10.039 | 7.5677 | 9.8379
IMAGE | SSP2_SPA0_19I_D | EAF | Land Cover¦Cropland¦Energy Crops | million ha | 0 | 0 | 0 | 0 | 0.31002 | 0.46325 | 1.1112 | 7.6908 | 32.6298 | 29.153 | 11.7995 | 24.7606 | 23.9823 | 26.242 | 26.2549
IMAGE | SSP2_SPA0_19I_D | INDIA | Land Cover¦Cropland¦Energy Crops | million ha | 0.45798 | 0.57776 | 0.39688 | 0.11387 | 3.9243 | 6.3025 | 11.8133 | 13.8361 | 11.1156 | 6.7493 | 4.0215 | 3.9184 | 10.8812 | 5.227 | 6.42
IMAGE | SSP2_SPA0_19I_D | INDO | Land Cover¦Cropland¦Energy Crops | million ha | 0.031571 | 0.05331 | 0.0082868 | 0 | 0.54482 | 1.1076 | 1.9264 | 2.6151 | 3.2848 | 3.5595 | 3.1985 | 3.0846 | 3.0447 | 2.8487 | 2.5279
IMAGE | SSP2_SPA0_19I_D | JAP | Land Cover¦Cropland¦Energy Crops | million ha | 0 | 0 | 0 | 0 | 0 | 0 | 0 | 0 | 0 | 0 | 0 | 0 | 0 | 0 | 0
IMAGE | SSP2_SPA0_19I_D | KOR | Land Cover¦Cropland¦Energy Crops | million ha | 0 | 0 | 0 | 0 | 0 | 0 | 0 | 0 | 0 | 0 | 0 | 0 | 0 | 0 | 0
IMAGE | SSP2_SPA0_19I_D | ME | Land Cover¦Cropland¦Energy Crops | million ha | 0 | 0 | 0 | 0 | 0.069754 | 1.2366 | 5.8689 | 4.6177 | 4.2843 | 3.3592 | 3.5244 | 3.59 | 4.6028 | 3.0303 | 1.9911
IMAGE | SSP2_SPA0_19I_D | MEX | Land Cover¦Cropland¦Energy Crops | million ha | 0 | 0 | 0 | 0.016241 | 0.047389 | 0.13353 | 1.2363 | 7.3554 | 17.5865 | 19.048 | 11.7523 | 12.0765 | 12.9517 | 6.5602 | 4.9089
IMAGE | SSP2_SPA0_19I_D | NAF | Land Cover¦Cropland¦Energy Crops | million ha | 0 | 0 | 0 | 0 | 0.43161 | 1.0543 | 0.90698 | 1.0092 | 1.0344 | 1.0126 | 1.0344 | 0.9467 | 1.0198 | 0.99794 | 1.0343
IMAGE | SSP2_SPA0_19I_D | OCE | Land Cover¦Cropland¦Energy Crops | million ha | 0 | 0 | 0 | 0 | 0.49404 | 0.61605 | 1.2228 | 12.2913 | 29.9732 | 44.136 | 28.3679 | 56.031 | 54.6147 | 36.9099 | 28.2038
IMAGE | SSP2_SPA0_19I_D | RCAM | Land Cover¦Cropland¦Energy Crops | million ha | 0 | 0 | 0 | 0 | 0.13325 | 0.26623 | 0.56191 | 0.9204 | 1.152 | 1.4801 | 1.3065 | 1.1376 | 1.1441 | 1.0777 | 1.0273
IMAGE | SSP2_SPA0_19I_D | RSAF | Land Cover¦Cropland¦Energy Crops | million ha | 0 | 0 | 0 | 0 | 0 | 0 | 0.4542 | 38.7705 | 21.8276 | 41.8727 | 42.7605 | 42.9765 | 42.812 | 43.046 | 43.0604
IMAGE | SSP2_SPA0_19I_D | RSAM | Land Cover¦Cropland¦Energy Crops | million ha | 0.0085072 | 0.0085069 | 0.60236 | 1.7061 | 2.0865 | 3.0329 | 8.3818 | 25.0955 | 24.5385 | 25.9323 | 25.0122 | 37.2896 | 21.0428 | 13.4436 | 15.2834
IMAGE | SSP2_SPA0_19I_D | RSAS | Land Cover¦Cropland¦Energy Crops | million ha | 0 | 0 | 0 | 0 | 0.015264 | 0.058537 | 0.63198 | 2.234 | 2.1196 | 1.1861 | 0.60383 | 0.98805 | 1.1504 | 0.54234 | 0.55502
IMAGE | SSP2_SPA0_19I_D | RUS | Land Cover¦Cropland¦Energy Crops | million ha | 0 | 0 | 0 | 0 | 0.62934 | 1.5045 | 7.0533 | 10.4427 | 11.5298 | 10.956 | 6.4528 | 16.9986 | 11.7653 | 12.2241 | 14.3924
IMAGE | SSP2_SPA0_19I_D | SAF | Land Cover¦Cropland¦Energy Crops | million ha | 0 | 0.11973 | 0.29393 | 0.4079 | 0.43648 | 0.60102 | 2.4599 | 4.6638 | 5.4122 | 5.2486 | 5.2092 | 4.8751 | 5.3564 | 5.4741 | 5.6216
IMAGE | SSP2_SPA0_19I_D | SEAS | Land Cover¦Cropland¦Energy Crops | million ha | 0.025704 | 0.033895 | 0.066666 | 0.1239 | 0.62949 | 1.15 | 3.8903 | 6.5649 | 7.7784 | 8.2134 | 7.0589 | 6.1028 | 5.6138 | 2.8678 | 3.0934
IMAGE | SSP2_SPA0_19I_D | STAN | Land Cover¦Cropland¦Energy Crops | million ha | 0 | 0 | 0 | 0 | 0.32831 | 1.7146 | 3.5847 | 3.7122 | 3.7314 | 3.7314 | 3.7314 | 3.7246 | 3.6847 | 3.6848 | 3.6848
IMAGE | SSP2_SPA0_19I_D | TUR | Land Cover¦Cropland¦Energy Crops | million ha | 0 | 0 | 0 | 0 | 0.60751 | 2.9471 | 5.8762 | 5.8725 | 4.5381 | 4.4492 | 3.3562 | 3.3562 | 5.7725 | 2.0515 | 1.9841
IMAGE | SSP2_SPA0_19I_D | UKR | Land Cover¦Cropland¦Energy Crops | million ha | 0 | 0 | 0 | 0 | 0.74472 | 2.1723 | 2.9257 | 3.3786 | 3.6228 | 3.8673 | 3.0743 | 5.7534 | 5.9801 | 4.714 | 3.9316
IMAGE | SSP2_SPA0_19I_D | USA | Land Cover¦Cropland¦Energy Crops | million ha | 0.016304 | 0 | 0 | 0 | 0.082718 | 0.029972 | 0.014971 | 0.014971 | 5.3879 | 24.3142 | 38.2082 | 65.9616 | 47.7295 | 13.3297 | 23.0267
IMAGE | SSP2_SPA0_19I_D | WAF | Land Cover¦Cropland¦Energy Crops | million ha | 0 | 0 | 0 | 0 | 0.40016 | 0.61326 | 0.97901 | 10.382 | 39.3552 | 39.1824 | 21.809 | 26.3792 | 20.812 | 23.4066 | 21.3236
IMAGE | SSP2_SPA0_19I_D | WEU | Land Cover¦Cropland¦Energy Crops | million ha | 0.63212 | 2.1183 | 2.1963 | 1.1954 | 1.0335 | 1.3645 | 1.3595 | 0.56496 | 2.582 | 4.4114 | 4.3215 | 6.7622 | 10.7099 | 6.2234 | 4.7005
IMAGE | SSP2_SPA0_19I_D | World | Land Cover¦Cropland¦Energy Crops | million ha | 1.7962 | 4.6959 | 7.1078 | 8.2144 | 24.2526 | 59.1822 | 100.685 | 189.8428 | 261.6534 | 313.2196 | 256.0144 | 375.694 | 333.6617 | 244.8932 | 244.9786
IMAGE | SSP2_SPA0_19I_D | BRA | Land Cover¦Forest | million ha | 409.4176 | 405.8385 | 400.7374 | 397.5752 | 395.5419 | 394.9407 | 394.8832 | 393.6054 | 393.5831 | 392.5236 | 388.3978 | 385.0991 | 380.8016 | 378.3836 | 376.0597
IMAGE | SSP2_SPA0_19I_D | CAN | Land Cover¦Forest | million ha | 537.8881 | 539.8484 | 539.8083 | 539.6971 | 538.0602 | 536.6225 | 535.8598 | 534.9487 | 535.6012 | 535.5716 | 535.3355 | 531.7499 | 531.8571 | 532.6611 | 532.262
IMAGE | SSP2_SPA0_19I_D | CEU | Land Cover¦Forest | million ha | 65.5722 | 67.5299 | 68.2667 | 68.4299 | 68.0834 | 67.5243 | 67.5217 | 67.7393 | 67.6771 | 67.7435 | 67.4513 | 66.7857 | 66.6885 | 66.9511 | 67.1682
IMAGE | SSP2_SPA0_19I_D | CHN | Land Cover¦Forest | million ha | 201.0303 | 200.9313 | 199.0602 | 198.2469 | 197.7278 | 190.4158 | 187.3909 | 189.4168 | 189.2751 | 189.2751 | 187.1552 | 179.8514 | 177.4989 | 177.615 | 175.3497
IMAGE | SSP2_SPA0_19I_D | EAF | Land Cover¦Forest | million ha | 23.7075 | 22.7258 | 22.6158 | 21.489 | 20.7114 | 19.9604 | 19.3378 | 18.8315 | 18.3554 | 17.4189 | 17.3724 | 17.3462 | 17.3313 | 17.3204 | 17.3127
IMAGE | SSP2_SPA0_19I_D | INDIA | Land Cover¦Forest | million ha | 31.1147 | 31.1096 | 31.0985 | 31.0185 | 31.0076 | 30.263 | 29.3788 | 27.8797 | 27.7519 | 27.6818 | 27.241 | 27.0059 | 26.2286 | 25.9017 | 25.5832
IMAGE | SSP2_SPA0_19I_D | INDO | Land Cover¦Forest | million ha | 165.6852 | 161.4695 | 158.0849 | 155.162 | 153.9894 | 152.8524 | 151.5559 | 150.5933 | 150.6151 | 151.0422 | 147.1956 | 143.8748 | 141.7606 | 141.8786 | 142.1836
IMAGE | SSP2_SPA0_19I_D | JAP | Land Cover¦Forest | million ha | 34.6484 | 34.744 | 34.7699 | 34.7836 | 34.7961 | 34.7737 | 34.7922 | 34.8013 | 34.795 | 34.8054 | 34.8281 | 34.8934 | 34.9567 | 35.0377 | 35.1701
IMAGE | SSP2_SPA0_19I_D | KOR | Land Cover¦Forest | million ha | 18.2108 | 18.2863 | 18.2821 | 18.2528 | 18.2319 | 18.2319 | 18.2766 | 18.2662 | 18.2636 | 18.2636 | 18.2689 | 18.254 | 18.2432 | 18.2348 | 18.2078
IMAGE | SSP2_SPA0_19I_D | ME | Land Cover¦Forest | million ha | 0 | 0 | 0 | 0 | 0 | 0 | 0 | 0 | 0 | 0 | 0 | 0 | 0 | 0 | 0
IMAGE | SSP2_SPA0_19I_D | MEX | Land Cover¦Forest | million ha | 21.7989 | 21.6619 | 21.65 | 21.2494 | 20.8651 | 20.8171 | 20.7437 | 20.7437 | 20.3118 | 18.7255 | 17.5339 | 17.3361 | 16.5012 | 16.5035 | 16.6519
IMAGE | SSP2_SPA0_19I_D | NAF | Land Cover¦Forest | million ha | 0 | 0 | 0 | 0 | 0 | 0 | 0 | 0 | 0 | 0 | 0 | 0 | 0 | 0 | 0
IMAGE | SSP2_SPA0_19I_D | OCE | Land Cover¦Forest | million ha | 46.7253 | 47.0371 | 49.0524 | 49.0059 | 47.9973 | 47.6098 | 46.8191 | 46.783 | 46.5509 | 46.3559 | 46.2568 | 45.8748 | 45.5246 | 45.4087 | 45.2437
IMAGE | SSP2_SPA0_19I_D | RCAM | Land Cover¦Forest | million ha | 33.9748 | 34.2896 | 34.1042 | 33.5124 | 33.0969 | 32.909 | 32.644 | 32.5085 | 32.2969 | 32.1472 | 31.1985 | 30.5588 | 29.862 | 29.3639 | 29.0133
IMAGE | SSP2_SPA0_19I_D | RSAF | Land Cover¦Forest | million ha | 6.0408 | 5.6286 | 5.5593 | 5.4712 | 5.3067 | 5.2708 | 5.2422 | 4.5274 | 4.4483 | 4.6019 | 4.4832 | 4.4452 | 4.4438 | 4.4424 | 4.4417
IMAGE | SSP2_SPA0_19I_D | RSAM | Land Cover¦Forest | million ha | 358.612 | 354.6608 | 351.6638 | 341.9269 | 337.9512 | 337.9512 | 335.0797 | 334.3607 | 333.8049 | 333.0727 | 324.6917 | 318.8775 | 316.9277 | 317.3547 | 316.3688
IMAGE | SSP2_SPA0_19I_D | RSAS | Land Cover¦Forest | million ha | 12.1756 | 12.8055 | 12.7392 | 12.6872 | 11.9652 | 10.7857 | 9.8779 | 8.4075 | 8.056 | 8.5508 | 8.2274 | 8.0703 | 8.0682 | 8.167 | 8.0752
IMAGE | SSP2_SPA0_19I_D | RUS | Land Cover¦Forest | million ha | 1151.5683 | 1151.7395 | 1150.6201 | 1150.505 | 1150.4584 | 1150.4928 | 1150.5586 | 1149.5838 | 1149.3703 | 1149.3703 | 1149.3701 | 1142.8273 | 1142.2461 | 1141.429 | 1139.7237
IMAGE | SSP2_SPA0_19I_D | SAF | Land Cover¦Forest | million ha | 5.7461 | 5.7388 | 5.6198 | 5.4969 | 5.2879 | 5.2803 | 5.2755 | 4.9016 | 4.8873 | 4.8871 | 4.8754 | 4.8656 | 4.858 | 4.8536 | 4.8526
IMAGE | SSP2_SPA0_19I_D | SEAS | Land Cover¦Forest | million ha | 102.9574 | 99.9245 | 97.0465 | 95.7165 | 95.0399 | 94.4329 | 93.686 | 93.2496 | 93.0362 | 93.0362 | 92.3232 | 91.8498 | 91.6638 | 91.5712 | 91.5115
IMAGE | SSP2_SPA0_19I_D | STAN | Land Cover¦Forest | million ha | 1.7104 | 1.7104 | 1.6905 | 1.7103 | 1.6802 | 1.6623 | 1.4869 | 1.2371 | 1.1918 | 1.1389 | 1.1323 | 1.1066 | 1.1066 | 1.1066 | 1.166
IMAGE | SSP2_SPA0_19I_D | TUR | Land Cover¦Forest | million ha | 7.241 | 7.2604 | 7.2564 | 7.2418 | 7.2178 | 7.1755 | 7.1601 | 7.027 | 6.9466 | 6.8739 | 6.7724 | 6.7236 | 6.548 | 6.4876 | 6.555
IMAGE | SSP2_SPA0_19I_D | UKR | Land Cover¦Forest | million ha | 24.5541 | 24.6454 | 24.694 | 24.6941 | 24.5732 | 24.3268 | 24.0839 | 23.9474 | 23.7407 | 23.5544 | 23.5161 | 20.8982 | 20.3246 | 20.3353 | 20.4762
IMAGE | SSP2_SPA0_19I_D | USA | Land Cover¦Forest | million ha | 282.7917 | 282.8673 | 282.48 | 281.8787 | 280.7517 | 282.377 | 282.6417 | 283.6569 | 283.3282 | 283.7525 | 280.1696 | 266.1709 | 265.0693 | 266.7188 | 261.8277
IMAGE | SSP2_SPA0_19I_D | WAF | Land Cover¦Forest | million ha | 254.7105 | 251.4017 | 249.2037 | 244.4759 | 240.3865 | 237.9004 | 237.1279 | 236.8904 | 236.0141 | 233.2118 | 230.9436 | 227.0369 | 226.1803 | 226.0978 | 226.0683
IMAGE | SSP2_SPA0_19I_D | WEU | Land Cover¦Forest | million ha | 171.1756 | 172.6789 | 174.8384 | 174.8606 | 175.3679 | 173.7107 | 173.1381 | 173.2296 | 171.8141 | 170.9356 | 170.2108 | 169.325 | 167.1408 | 168.3468 | 168.9055
IMAGE | SSP2_SPA0_19I_D | World | Land Cover¦Forest | million ha | 3969.0576 | 3956.534 | 3940.9416 | 3915.0876 | 3896.0956 | 3878.2868 | 3864.5628 | 3857.136 | 3851.716 | 3844.5404 | 3814.9508 | 3760.8268 | 3741.8312 | 3742.1704 | 3730.1784
IMAGE | SSP2_SPA0_19I_D | BRA | Land Cover¦Forest¦Afforestation and Reforestation | million ha | 0 | 0 | 0 | 0 | 0 | 0 | 0 | 0 | 0 | 0 | 0 | 0 | 0 | 0 | 0
IMAGE | SSP2_SPA0_19I_D | CAN | Land Cover¦Forest¦Afforestation and Reforestation | million ha | 0 | 0 | 0 | 0 | 0 | 0 | 0 | 0 | 0 | 0 | 0 | 0 | 0 | 0 | 0
IMAGE | SSP2_SPA0_19I_D | CEU | Land Cover¦Forest¦Afforestation and Reforestation | million ha | 0 | 0 | 0 | 0 | 0 | 0 | 0 | 0 | 0 | 0 | 0 | 0 | 0 | 0 | 0
IMAGE | SSP2_SPA0_19I_D | CHN | Land Cover¦Forest¦Afforestation and Reforestation | million ha | 0 | 0 | 0 | 0 | 0 | 0 | 0 | 0 | 0 | 0 | 0 | 0 | 0 | 0 | 0
IMAGE | SSP2_SPA0_19I_D | EAF | Land Cover¦Forest¦Afforestation and Reforestation | million ha | 0 | 0 | 0 | 0 | 0 | 0 | 0 | 0 | 0 | 0 | 0 | 0 | 0 | 0 | 0
IMAGE | SSP2_SPA0_19I_D | INDIA | Land Cover¦Forest¦Afforestation and Reforestation | million ha | 0 | 0 | 0 | 0 | 0 | 0 | 0 | 0 | 0 | 0 | 0 | 0 | 0 | 0 | 0
IMAGE | SSP2_SPA0_19I_D | INDO | Land Cover¦Forest¦Afforestation and Reforestation | million ha | 0 | 0 | 0 | 0 | 0 | 0 | 0 | 0 | 0 | 0 | 0 | 0 | 0 | 0 | 0
IMAGE | SSP2_SPA0_19I_D | JAP | Land Cover¦Forest¦Afforestation and Reforestation | million ha | 0 | 0 | 0 | 0 | 0 | 0 | 0 | 0 | 0 | 0 | 0 | 0 | 0 | 0 | 0
IMAGE | SSP2_SPA0_19I_D | KOR | Land Cover¦Forest¦Afforestation and Reforestation | million ha | 0 | 0 | 0 | 0 | 0 | 0 | 0 | 0 | 0 | 0 | 0 | 0 | 0 | 0 | 0
IMAGE | SSP2_SPA0_19I_D | ME | Land Cover¦Forest¦Afforestation and Reforestation | million ha | 0 | 0 | 0 | 0 | 0 | 0 | 0 | 0 | 0 | 0 | 0 | 0 | 0 | 0 | 0
IMAGE | SSP2_SPA0_19I_D | MEX | Land Cover¦Forest¦Afforestation and Reforestation | million ha | 0 | 0 | 0 | 0 | 0 | 0 | 0 | 0 | 0 | 0 | 0 | 0 | 0 | 0 | 0
IMAGE | SSP2_SPA0_19I_D | NAF | Land Cover¦Forest¦Afforestation and Reforestation | million ha | 0 | 0 | 0 | 0 | 0 | 0 | 0 | 0 | 0 | 0 | 0 | 0 | 0 | 0 | 0
IMAGE | SSP2_SPA0_19I_D | OCE | Land Cover¦Forest¦Afforestation and Reforestation | million ha | 0 | 0 | 0 | 0 | 0 | 0 | 0 | 0 | 0 | 0 | 0 | 0 | 0 | 0 | 0
IMAGE | SSP2_SPA0_19I_D | RCAM | Land Cover¦Forest¦Afforestation and Reforestation | million ha | 0 | 0 | 0 | 0 | 0 | 0 | 0 | 0 | 0 | 0 | 0 | 0 | 0 | 0 | 0
IMAGE | SSP2_SPA0_19I_D | RSAF | Land Cover¦Forest¦Afforestation and Reforestation | million ha | 0 | 0 | 0 | 0 | 0 | 0 | 0 | 0 | 0 | 0 | 0 | 0 | 0 | 0 | 0
IMAGE | SSP2_SPA0_19I_D | RSAM | Land Cover¦Forest¦Afforestation and Reforestation | million ha | 0 | 0 | 0 | 0 | 0 | 0 | 0 | 0 | 0 | 0 | 0 | 0 | 0 | 0 | 0
IMAGE | SSP2_SPA0_19I_D | RSAS | Land Cover¦Forest¦Afforestation and Reforestation | million ha | 0 | 0 | 0 | 0 | 0 | 0 | 0 | 0 | 0 | 0 | 0 | 0 | 0 | 0 | 0
IMAGE | SSP2_SPA0_19I_D | RUS | Land Cover¦Forest¦Afforestation and Reforestation | million ha | 0 | 0 | 0 | 0 | 0 | 0 | 0 | 0 | 0 | 0 | 0 | 0 | 0 | 0 | 0
IMAGE | SSP2_SPA0_19I_D | SAF | Land Cover¦Forest¦Afforestation and Reforestation | million ha | 0 | 0 | 0 | 0 | 0 | 0 | 0 | 0 | 0 | 0 | 0 | 0 | 0 | 0 | 0
IMAGE | SSP2_SPA0_19I_D | SEAS | Land Cover¦Forest¦Afforestation and Reforestation | million ha | 0 | 0 | 0 | 0 | 0 | 0 | 0 | 0 | 0 | 0 | 0 | 0 | 0 | 0 | 0
IMAGE | SSP2_SPA0_19I_D | STAN | Land Cover¦Forest¦Afforestation and Reforestation | million ha | 0 | 0 | 0 | 0 | 0 | 0 | 0 | 0 | 0 | 0 | 0 | 0 | 0 | 0 | 0
IMAGE | SSP2_SPA0_19I_D | TUR | Land Cover¦Forest¦Afforestation and Reforestation | million ha | 0 | 0 | 0 | 0 | 0 | 0 | 0 | 0 | 0 | 0 | 0 | 0 | 0 | 0 | 0
IMAGE | SSP2_SPA0_19I_D | UKR | Land Cover¦Forest¦Afforestation and Reforestation | million ha | 0 | 0 | 0 | 0 | 0 | 0 | 0 | 0 | 0 | 0 | 0 | 0 | 0 | 0 | 0
IMAGE | SSP2_SPA0_19I_D | USA | Land Cover¦Forest¦Afforestation and Reforestation | million ha | 0 | 0 | 0 | 0 | 0 | 0 | 0 | 0 | 0 | 0 | 0 | 0 | 0 | 0 | 0
IMAGE | SSP2_SPA0_19I_D | WAF | Land Cover¦Forest¦Afforestation and Reforestation | million ha | 0 | 0 | 0 | 0 | 0 | 0 | 0 | 0 | 0 | 0 | 0 | 0 | 0 | 0 | 0
IMAGE | SSP2_SPA0_19I_D | WEU | Land Cover¦Forest¦Afforestation and Reforestation | million ha | 0 | 0 | 0 | 0 | 0 | 0 | 0 | 0 | 0 | 0 | 0 | 0 | 0 | 0 | 0
IMAGE | SSP2_SPA0_19I_D | World | Land Cover¦Forest¦Afforestation and Reforestation | million ha | 0 | 0 | 0 | 0 | 0 | 0 | 0 | 0 | 0 | 0 | 0 | 0 | 0 | 0 | 0
IMAGE | SSP2_SPA0_19I_D | BRA | Land Cover¦Other Natural Land | million ha | 159.3115 | 158.1059 | 152.23 | 148.4055 | 145.2192 | 141.8687 | 139.0848 | 131.6083 | 127.7088 | 118.0123 | 111.3974 | 103.085 | 97.4786 | 98.0796 | 98.0576
IMAGE | SSP2_SPA0_19I_D | CAN | Land Cover¦Other Natural Land | million ha | 284.3373 | 285.9028 | 286.6726 | 286.6879 | 285.9042 | 283.3553 | 283.2929 | 282.994 | 284.008 | 284.0547 | 284.2845 | 282.9072 | 284.2383 | 285.0785 | 285.1246
IMAGE | SSP2_SPA0_19I_D | CEU | Land Cover¦Other Natural Land | million ha | 2.4804 | 2.5167 | 2.5072 | 2.4674 | 2.3483 | 2.3483 | 2.4934 | 2.4934 | 2.4929 | 2.4929 | 2.5337 | 2.5273 | 2.575 | 2.5752 | 2.6336
IMAGE | SSP2_SPA0_19I_D | CHN | Land Cover¦Other Natural Land | million ha | 250.2274 | 251.2218 | 246.1036 | 245.5509 | 243.4712 | 224.8812 | 224.9629 | 236.7817 | 238.4135 | 241.2178 | 241.3474 | 228.3448 | 243.4936 | 245.5689 | 245.4621
IMAGE | SSP2_SPA0_19I_D | EAF | Land Cover¦Other Natural Land | million ha | 287.5607 | 285.1884 | 285.9597 | 280.8319 | 268.0711 | 258.8458 | 248.8019 | 233.6148 | 204.4787 | 208.0705 | 215.9494 | 200.2724 | 202.3069 | 200.6268 | 201.4204
IMAGE | SSP2_SPA0_19I_D | INDIA | Land Cover¦Other Natural Land | million ha | 98.1776 | 99.0792 | 98.9938 | 97.4175 | 94.9407 | 88.4657 | 84.1035 | 84.0883 | 86.2608 | 90.1418 | 89.7856 | 88.5331 | 81.2886 | 86.3773 | 85.0589
IMAGE | SSP2_SPA0_19I_D | INDO | Land Cover¦Other Natural Land | million ha | 20.1203 | 19.9687 | 21.3224 | 21.563 | 21.2019 | 21.1318 | 21.0738 | 21.0738 | 21.0093 | 21.2378 | 21.0585 | 20.9762 | 21.0364 | 20.9727 | 21.0056
IMAGE | SSP2_SPA0_19I_D | JAP | Land Cover¦Other Natural Land | million ha | 0 | 0 | 0 | 0 | 0 | 0 | 0 | 0 | 0 | 0 | 0 | 0 | 0 | 0 | 0
IMAGE | SSP2_SPA0_19I_D | KOR | Land Cover¦Other Natural Land | million ha | 0 | 0 | 0 | 0 | 0 | 0 | 0 | 0 | 0 | 0 | 0 | 0 | 0 | 0 | 0
IMAGE | SSP2_SPA0_19I_D | ME | Land Cover¦Other Natural Land | million ha | 281.3248 | 282.6649 | 280.9379 | 278.8615 | 275.6279 | 272.7765 | 266.6709 | 267.517 | 265.577 | 265.334 | 261.1089 | 258.8612 | 252.9345 | 253.1581 | 253.0083
IMAGE | SSP2_SPA0_19I_D | MEX | Land Cover¦Other Natural Land | million ha | 63.9429 | 63.7196 | 64.098 | 63.3171 | 62.6807 | 62.5533 | 61.8538 | 55.7223 | 45.7929 | 46.2905 | 52.9536 | 50.0239 | 48.1568 | 54.0325 | 55.284
IMAGE | SSP2_SPA0_19I_D | NAF | Land Cover¦Other Natural Land | million ha | 472.4948 | 472.0076 | 470.086 | 467.495 | 464.5225 | 460.7331 | 454.4559 | 454.1246 | 453.5391 | 453.6947 | 453.4174 | 454.6616 | 454.7819 | 455.1014 | 454.603
IMAGE | SSP2_SPA0_19I_D | OCE | Land Cover¦Other Natural Land | million ha | 330.5525 | 353.531 | 360.1664 | 359.8178 | 354.1749 | 351.3951 | 351.077 | 340.3963 | 320.9255 | 306.3238 | 320.3386 | 294.0834 | 296.0688 | 312.4092 | 322.0576
IMAGE | SSP2_SPA0_19I_D | RCAM | Land Cover¦Other Natural Land | million ha | 8.3556 | 8.7344 | 9.2283 | 9.3871 | 9.1558 | 8.8996 | 8.4329 | 7.9059 | 7.6042 | 7.2374 | 7.0386 | 6.7798 | 6.6295 | 6.5914 | 6.9336
IMAGE | SSP2_SPA0_19I_D | RSAF | Land Cover¦Other Natural Land | million ha | 303.5034 | 293.6205 | 290.2247 | 287.052 | 280.4027 | 277.9658 | 275.0458 | 236.0215 | 253.2255 | 234.8139 | 233.6783 | 233.4348 | 233.6027 | 233.2014 | 233.2363
IMAGE | SSP2_SPA0_19I_D | RSAM | Land Cover¦Other Natural Land | million ha | 239.5094 | 228.58 | 226.1785 | 222.9761 | 216.9144 | 216.0484 | 202.6212 | 185.0467 | 186.1369 | 185.5268 | 185.2859 | 178.7578 | 189.623 | 190.6376 | 188.1202
IMAGE | SSP2_SPA0_19I_D | RSAS | Land Cover¦Other Natural Land | million ha | 77.5904 | 78.6601 | 77.6419 | 76.1522 | 70.8788 | 68.9872 | 69.2223 | 67.6115 | 67.6412 | 68.7119 | 67.1217 | 66.3642 | 65.8944 | 66.3411 | 66.2259
IMAGE | SSP2_SPA0_19I_D | RUS | Land Cover¦Other Natural Land | million ha | 272.1647 | 273.3569 | 271.209 | 273.3785 | 272.7478 | 272.85 | 268.5707 | 266.7809 | 266.7896 | 267.5598 | 271.689 | 266.5727 | 270.6277 | 267.7409 | 264.9798
IMAGE | SSP2_SPA0_19I_D | SAF | Land Cover¦Other Natural Land | million ha | 17.9344 | 18.646 | 18.3386 | 17.9878 | 16.7253 | 16.5948 | 14.8 | 13.3738 | 12.6162 | 12.868 | 12.7319 | 13.0201 | 12.9585 | 12.5111 | 11.8531
IMAGE | SSP2_SPA0_19I_D | SEAS | Land Cover¦Other Natural Land | million ha | 83.6131 | 81.7681 | 80.1867 | 78.9219 | 77.5269 | 76.2847 | 73.0275 | 69.9635 | 68.6788 | 68.9625 | 69.0926 | 69.6945 | 70.0324 | 72.6954 | 72.403
IMAGE | SSP2_SPA0_19I_D | STAN | Land Cover¦Other Natural Land | million ha | 106.1609 | 105.0848 | 103.461 | 103.2663 | 101.5324 | 97.828 | 93.4132 | 91.6592 | 89.1905 | 86.2671 | 83.6221 | 84.6427 | 84.294 | 84.6852 | 84.4795
IMAGE | SSP2_SPA0_19I_D | TUR | Land Cover¦Other Natural Land | million ha | 29.1755 | 30.8934 | 30.7505 | 30.6784 | 30.0237 | 27.1418 | 23.4528 | 23.0109 | 23.41 | 23.3735 | 22.4685 | 20.9684 | 17.227 | 20.0363 | 19.6436
IMAGE | SSP2_SPA0_19I_D | UKR | Land Cover¦Other Natural Land | million ha | 4.0056 | 4.0341 | 4.446 | 4.6662 | 4.0277 | 3.5287 | 3.301 | 3.2774 | 3.272 | 3.2778 | 3.2132 | 2.5559 | 2.4771 | 3.2794 | 3.5951
IMAGE | SSP2_SPA0_19I_D | USA | Land Cover¦Other Natural Land | million ha | 196.5203 | 198.1985 | 199.1299 | 199.7929 | 199.4097 | 200.7469 | 201.6183 | 203.6364 | 199.1927 | 182.4929 | 171.1137 | 156.8967 | 174.3089 | 203.2746 | 196.2186
IMAGE | SSP2_SPA0_19I_D | WAF | Land Cover¦Other Natural Land | million ha | 493.7206 | 489.6203 | 487.4669 | 482.4255 | 472.7009 | 466.6801 | 465.9071 | 460.4846 | 436.5181 | 445.291 | 458.6692 | 444.22 | 443.832 | 437.6236 | 440.1074
IMAGE | SSP2_SPA0_19I_D | WEU | Land Cover¦Other Natural Land | million ha | 37.6921 | 37.1421 | 37.6873 | 38.9338 | 39.5365 | 38.1416 | 37.9528 | 38.1721 | 36.7666 | 35.577 | 35.8962 | 35.5999 | 33.7502 | 36.7261 | 37.9999
IMAGE | SSP2_SPA0_19I_D | World | Land Cover¦Other Natural Land | million ha | 4120.4762 | 4122.2457 | 4105.027 | 4078.0342 | 4009.7452 | 3940.0527 | 3875.2363 | 3777.359 | 3701.2489 | 3658.8305 | 3675.7956 | 3563.7838 | 3589.6166 | 3649.3242 | 3649.5116
IMAGE | SSP2_SPA0_19I_D | BRA | Land Cover¦Pasture | million ha | 196.46 | 196.7491 | 196.2994 | 200.9695 | 202.7008 | 202.6175 | 198.2249 | 199.5191 | 194.8369 | 194.4122 | 192.0174 | 188.9713 | 183.8579 | 178.0633 | 171.4922
IMAGE | SSP2_SPA0_19I_D | CAN | Land Cover¦Pasture | million ha | 15.4746 | 14.9893 | 14.4643 | 14.1208 | 13.5271 | 13.0158 | 12.515 | 11.8639 | 11.4431 | 11.1149 | 10.8872 | 10.8785 | 11.358 | 11.6114 | 11.8549
IMAGE | SSP2_SPA0_19I_D | CEU | Land Cover¦Pasture | million ha | 18.5538 | 17.3442 | 17.3831 | 17.233 | 16.7848 | 16.4452 | 15.9863 | 15.399 | 14.868 | 14.3303 | 13.7797 | 13.1827 | 12.5572 | 11.9671 | 11.8868
IMAGE | SSP2_SPA0_19I_D | CHN | Land Cover¦Pasture | million ha | 507.0356 | 507.0565 | 505.6898 | 509.6154 | 509.0376 | 508.8033 | 501.6558 | 494.3238 | 486.9694 | 479.6841 | 465.858 | 459.4581 | 455.108 | 452.4491 | 444.9012
IMAGE | SSP2_SPA0_19I_D | EAF | Land Cover¦Pasture | million ha | 217.7796 | 214.9822 | 210.4013 | 210.3986 | 210.797 | 208.3191 | 204.2731 | 200.2362 | 193.9895 | 188.9682 | 182.3238 | 175.0813 | 167.8264 | 160.4474 | 154.5588
IMAGE | SSP2_SPA0_19I_D | INDIA | Land Cover¦Pasture | million ha | 10.5311 | 10.3298 | 10.1866 | 10.4921 | 10.5065 | 10.3906 | 10.3203 | 10.2543 | 10.2479 | 10.304 | 10.4122 | 10.4976 | 10.5485 | 10.6271 | 10.876
IMAGE | SSP2_SPA0_19I_D | INDO | Land Cover¦Pasture | million ha | 11.3822 | 11.3696 | 11.2802 | 11.3402 | 10.839 | 10.2146 | 9.5649 | 8.912 | 8.2347 | 7.5904 | 7.2213 | 6.8646 | 6.2121 | 6.1789 | 6.0617
IMAGE | SSP2_SPA0_19I_D | JAP | Land Cover¦Pasture | million ha | 0.42572 | 0.42449 | 0.42831 | 0.44496 | 0.41431 | 0.42095 | 0.40144 | 0.40269 | 0.39268 | 0.3748 | 0.37751 | 0.39196 | 0.40837 | 0.44987 | 0.48936
IMAGE | SSP2_SPA0_19I_D | KOR | Land Cover¦Pasture | million ha | 0.12957 | 0.089065 | 0.102 | 0.13113 | 0.17253 | 0.16049 | 0.11974 | 0.11393 | 0.11512 | 0.11771 | 0.1188 | 0.12586 | 0.12103 | 0.12709 | 0.13025
IMAGE | SSP2_SPA0_19I_D | ME | Land Cover¦Pasture | million ha | 198.657 | 199.3214 | 199.2486 | 200.0594 | 200.3166 | 200.5161 | 200.4055 | 200.4198 | 200.0911 | 200.0296 | 199.6577 | 199.4538 | 199.5969 | 199.7275 | 199.9366
IMAGE | SSP2_SPA0_19I_D | MEX | Land Cover¦Pasture | million ha | 80.6436 | 80.5739 | 80.5463 | 81.5617 | 80.7158 | 78.7345 | 76.9946 | 75.3967 | 73.9131 | 72.3063 | 70.9725 | 70.1286 | 68.6929 | 66.8246 | 64.8685
IMAGE | SSP2_SPA0_19I_D | NAF | Land Cover¦Pasture | million ha | 75.4219 | 75.8769 | 76.305 | 76.4753 | 75.4038 | 74.6407 | 74.2463 | 74.0395 | 73.9404 | 73.7619 | 73.3326 | 72.7728 | 72.2836 | 71.9305 | 71.7599
IMAGE | SSP2_SPA0_19I_D | OCE | Land Cover¦Pasture | million ha | 374.2678 | 353.0829 | 342.8566 | 343.1379 | 345.4289 | 344.6251 | 342.5028 | 340.1776 | 337.7731 | 334.9871 | 330.2348 | 324.5599 | 318.4925 | 312.9806 | 306.5208
IMAGE | SSP2_SPA0_19I_D | RCAM | Land Cover¦Pasture | million ha | 14.492 | 14.4328 | 14.5251 | 14.8573 | 14.7685 | 14.5969 | 14.4338 | 14.2602 | 14.0469 | 13.8283 | 13.6439 | 13.3372 | 12.927 | 12.4986 | 12.1619
IMAGE | SSP2_SPA0_19I_D | RSAF | Land Cover¦Pasture | million ha | 218.3451 | 222.5418 | 222.5003 | 222.5753 | 221.4412 | 216.0669 | 208.3558 | 200.6115 | 189.6337 | 178.1304 | 160.9149 | 148.0766 | 142.5899 | 138.5441 | 133.753
IMAGE | SSP2_SPA0_19I_D | RSAM | Land Cover¦Pasture | million ha | 257.3255 | 264.9028 | 266.0543 | 275.0576 | 278.5644 | 272.851 | 277.9968 | 273.563 | 269.6315 | 265.4582 | 262.5325 | 251.2177 | 247.5645 | 244.0235 | 235.4387
IMAGE | SSP2_SPA0_19I_D | RSAS | Land Cover¦Pasture | million ha | 44.9638 | 44.3382 | 44.0429 | 44.1571 | 44.1585 | 44.4497 | 44.3938 | 44.512 | 44.5647 | 44.6751 | 45.2388 | 45.5759 | 46.0329 | 46.5591 | 46.8208
IMAGE | SSP2_SPA0_19I_D | RUS | Land Cover¦Pasture | million ha | 97.7268 | 98.4978 | 98.7085 | 98.5053 | 96.1365 | 93.6985 | 90.5911 | 87.6042 | 85.0012 | 82.5239 | 78.2748 | 75.4051 | 74.9658 | 75.8827 | 76.9881
IMAGE | SSP2_SPA0_19I_D | SAF | Land Cover¦Pasture | million ha | 83.9329 | 83.6414 | 83.8022 | 83.8966 | 83.8625 | 82.6329 | 81.4806 | 80.1838 | 78.9223 | 77.5013 | 73.7671 | 70.6958 | 68.324 | 66.2058 | 64.1937
IMAGE | SSP2_SPA0_19I_D | SEAS | Land Cover¦Pasture | million ha | 5.7042 | 5.7306 | 5.7119 | 5.7186 | 5.5631 | 5.3627 | 5.1851 | 5.0045 | 4.8311 | 4.6547 | 4.3747 | 4.0336 | 3.6461 | 3.3353 | 3.1821
IMAGE | SSP2_SPA0_19I_D | STAN | Land Cover¦Pasture | million ha | 242.2742 | 243.0054 | 244.0753 | 245.3366 | 247.6455 | 250.8825 | 253.7449 | 255.2585 | 256.7645 | 258.2549 | 260.1128 | 260.9015 | 261.2351 | 261.5282 | 261.7028
IMAGE | SSP2_SPA0_19I_D | TUR | Land Cover¦Pasture | million ha | 14.6386 | 14.6512 | 14.7864 | 14.5042 | 14.1553 | 13.6375 | 13.1795 | 12.6654 | 12.3908 | 12.0462 | 12.1098 | 12.3298 | 12.6306 | 12.8515 | 13.0982
IMAGE | SSP2_SPA0_19I_D | UKR | Land Cover¦Pasture | million ha | 11.6554 | 11.4801 | 10.9264 | 10.8716 | 10.1299 | 9.9982 | 9.4164 | 8.8462 | 8.4424 | 8.057 | 7.649 | 7.3673 | 7.1473 | 6.859 | 6.574
IMAGE | SSP2_SPA0_19I_D | USA | Land Cover¦Pasture | million ha | 244.6343 | 250.5273 | 251.632 | 249.2004 | 242.0805 | 233.2149 | 224.5301 | 215.9415 | 208.9278 | 201.6792 | 191.2325 | 182.0392 | 175.6113 | 171.6535 | 171.8464
IMAGE | SSP2_SPA0_19I_D | WAF | Land Cover¦Pasture | million ha | 264.9429 | 267.0161 | 267.2938 | 266.8174 | 260.446 | 250.1345 | 234.0737 | 217.1493 | 201.9419 | 187.5303 | 169.77 | 154.746 | 143.5055 | 137.5416 | 136.3325
IMAGE | SSP2_SPA0_19I_D | WEU | Land Cover¦Pasture | million ha | 58.1107 | 56.6948 | 54.643 | 54.4008 | 53.429 | 53.4827 | 51.8261 | 50.5249 | 49.3137 | 48.0387 | 45.9938 | 44.6473 | 45.2394 | 45.6739 | 46.0521
IMAGE | SSP2_SPA0_19I_D | World | Land Cover¦Pasture | million ha | 3265.509 | 3259.6496 | 3243.8938 | 3261.879 | 3249.0254 | 3209.9126 | 3156.4184 | 3097.1836 | 3031.2278 | 2970.3604 | 2882.8084 | 2802.74 | 2748.4826 | 2706.5414 | 2663.4812
IMAGE | SSP2_SPA0_19I_D | BRA | Land Use¦Marginal¦Biomass¦Grassy | Ha/GJ-Prim | 0.0030843 | 0.0035192 | 0.0035741 | 0.003651 | 0.0029018 | 0.0032755 | 0.003108 | 0.0033995 | 0.0041388 | 0.0047967 | 0.0034437 | 0.0057679 | 0.0041084 | 0.0040102 | 0.0031403
IMAGE | SSP2_SPA0_19I_D | CAN | Land Use¦Marginal¦Biomass¦Grassy | Ha/GJ-Prim | 0.014334 | 0.01361 | 0.01299 | 0.012646 | 0.011872 | 0.020213 | 0.018691 | 0.017154 | 0.017161 | 0.016019 | 0.013417 | 0.013174 | 0.011842 | 0.011067 | 0.010195
IMAGE | SSP2_SPA0_19I_D | CEU | Land Use¦Marginal¦Biomass¦Grassy | Ha/GJ-Prim | 0.0058852 | 0.0054197 | 0.0051879 | 0.0063222 | 0.0058627 | 0.0054671 | 0.0051229 | 0.0054043 | 0.0051562 | 0.004986 | 0.0054176 | 0.0067569 | 0.0048238 | 0.0049894 | 0.0050734
IMAGE | SSP2_SPA0_19I_D | CHN | Land Use¦Marginal¦Biomass¦Grassy | Ha/GJ-Prim | 0.0065613 | 0.0065925 | 0.0062788 | 0.0058255 | 0.0055153 | 0.0051358 | 0.0048675 | 0.0045769 | 0.0043785 | 0.0041844 | 0.0038668 | 0.0035613 | 0.0034562 | 0.0035897 | 0.0036311
IMAGE | SSP2_SPA0_19I_D | EAF | Land Use¦Marginal¦Biomass¦Grassy | Ha/GJ-Prim | 0.0034098 | 0.0034388 | 0.0034762 | 0.0034695 | 0.0032592 | 0.0030416 | 0.0028431 | 0.0054111 | 0.0062345 | 0.0055052 | 0.0043998 | 0.0068209 | 0.004424 | 0.0042735 | 0.00314
IMAGE | SSP2_SPA0_19I_D | INDIA | Land Use¦Marginal¦Biomass¦Grassy | Ha/GJ-Prim | 0.0037808 | 0.0037634 | 0.0038386 | 0.003897 | 0.0036717 | 0.0044357 | 0.003295 | 0.0044894 | 0.0042749 | 0.0040286 | 0.0036254 | 0.0041703 | 0.003596 | 0.0036032 | 0.0028292
IMAGE | SSP2_SPA0_19I_D | INDO | Land Use¦Marginal¦Biomass¦Grassy | Ha/GJ-Prim | 0.002291 | 0.0022371 | 0.002112 | 0.0020853 | 0.0019738 | 0.0020273 | 0.0020951 | 0.002148 | 0.002258 | 0.0019252 | 0.001755 | 0.0019633 | 0.0016576 | 0.0016121 | 0.0015096
IMAGE | SSP2_SPA0_19I_D | JAP | Land Use¦Marginal¦Biomass¦Grassy | Ha/GJ-Prim | 0 | 0 | 0 | 0 | 0 | 0 | 0 | 0 | 0 | 0 | 0 | 0 | 0 | 0 | 0
IMAGE | SSP2_SPA0_19I_D | KOR | Land Use¦Marginal¦Biomass¦Grassy | Ha/GJ-Prim | 0 | 0 | 0 | 0 | 0 | 0 | 0 | 0 | 0 | 0 | 0 | 0 | 0 | 0 | 0
IMAGE | SSP2_SPA0_19I_D | ME | Land Use¦Marginal¦Biomass¦Grassy | Ha/GJ-Prim | 0.016757 | 0.016777 | 0.017059 | 0.017528 | 0.016519 | 0.016028 | 0.015662 | 0.015413 | 0.015132 | 0.015081 | 0.014725 | 0.014455 | 0.014692 | 0.015492 | 0.015663
IMAGE | SSP2_SPA0_19I_D | MEX | Land Use¦Marginal¦Biomass¦Grassy | Ha/GJ-Prim | 0.003566 | 0.0035454 | 0.0034207 | 0.0034504 | 0.0032896 | 0.0031305 | 0.0029984 | 0.0050034 | 0.0056362 | 0.0054632 | 0.0046797 | 0.0061383 | 0.0048716 | 0.0052616 | 0.004337
IMAGE | SSP2_SPA0_19I_D | NAF | Land Use¦Marginal¦Biomass¦Grassy | Ha/GJ-Prim | 0.0089417 | 0.0088936 | 0.0094251 | 0.0087742 | 0.0082151 | 0.007813 | 0.0076223 | 0.0074232 | 0.0073094 | 0.0071868 | 0.0070433 | 0.0069586 | 0.0072619 | 0.0078087 | 0.0086011
IMAGE | SSP2_SPA0_19I_D | OCE | Land Use¦Marginal¦Biomass¦Grassy | Ha/GJ-Prim | 0.0043399 | 0.0043431 | 0.0043622 | 0.0043826 | 0.0041706 | 0.0039718 | 0.0038067 | 0.006488 | 0.0063884 | 0.0062327 | 0.0060234 | 0.012979 | 0.0094264 | 0.010357 | 0.006451
IMAGE | SSP2_SPA0_19I_D | RCAM | Land Use¦Marginal¦Biomass¦Grassy | Ha/GJ-Prim | 0.0025151 | 0.0025391 | 0.0025604 | 0.0029665 | 0.0026203 | 0.00247 | 0.0021549 | 0.0023748 | 0.0026083 | 0.0025704 | 0.0024069 | 0.0022712 | 0.0022109 | 0.0023367 | 0.0023429
IMAGE | SSP2_SPA0_19I_D | RSAF | Land Use¦Marginal¦Biomass¦Grassy | Ha/GJ-Prim | 0.0033414 | 0.0033459 | 0.0034077 | 0.0034506 | 0.0032711 | 0.0030833 | 0.0034745 | 0.0042464 | 0.0050316 | 0.0047663 | 0.004399 | 0.004106 | 0.0040179 | 0.0033612 | 0.0034144
IMAGE | SSP2_SPA0_19I_D | RSAM | Land Use¦Marginal¦Biomass¦Grassy | Ha/GJ-Prim | 0.0035516 | 0.0034598 | 0.0034506 | 0.0034637 | 0.0033148 | 0.0031562 | 0.0030218 | 0.0028821 | 0.0027697 | 0.0050592 | 0.0047533 | 0.009012 | 0.0042459 | 0.0042744 | 0.0042231
IMAGE | SSP2_SPA0_19I_D | RSAS | Land Use¦Marginal¦Biomass¦Grassy | Ha/GJ-Prim | 0.0067095 | 0.0066016 | 0.0065592 | 0.0064097 | 0.0059644 | 0.0052925 | 0.0050092 | 0.0045799 | 0.0043337 | 0.0041664 | 0.0037247 | 0.0033785 | 0.0030919 | 0.0031873 | 0.0032098
IMAGE | SSP2_SPA0_19I_D | RUS | Land Use¦Marginal¦Biomass¦Grassy | Ha/GJ-Prim | 0.0091756 | 0.0089663 | 0.0091382 | 0.0092348 | 0.0087546 | 0.015046 | 0.014202 | 0.01637 | 0.01812 | 0.015026 | 0.01357 | 0.01872 | 0.01556 | 0.015687 | 0.013355
IMAGE | SSP2_SPA0_19I_D | SAF | Land Use¦Marginal¦Biomass¦Grassy | Ha/GJ-Prim | 0.0045686 | 0.004478 | 0.004564 | 0.0045826 | 0.0043665 | 0.0040854 | 0.0038508 | 0.0055243 | 0.006958 | 0.0066034 | 0.0060018 | 0.0070575 | 0.0067318 | 0.0067534 | 0.0053091
IMAGE | SSP2_SPA0_19I_D | SEAS | Land Use¦Marginal¦Biomass¦Grassy | Ha/GJ-Prim | 0.0030127 | 0.0030033 | 0.0030279 | 0.0030191 | 0.0028453 | 0.0029893 | 0.0030814 | 0.003143 | 0.0031643 | 0.0030135 | 0.0023544 | 0.0021769 | 0.0018326 | 0.0020634 | 0.0018717
IMAGE | SSP2_SPA0_19I_D | STAN | Land Use¦Marginal¦Biomass¦Grassy | Ha/GJ-Prim | 0.025926 | 0.023896 | 0.023395 | 0.022587 | 0.021457 | 0.02052 | 0.02114 | 0.020103 | 0.01914 | 0.018063 | 0.016326 | 0.027106 | 0.025729 | 0.025201 | 0.013668
IMAGE | SSP2_SPA0_19I_D | TUR | Land Use¦Marginal¦Biomass¦Grassy | Ha/GJ-Prim | 0.009685 | 0.0087347 | 0.0088293 | 0.0085711 | 0.0078722 | 0.0073695 | 0.0070209 | 0.0065346 | 0.0087827 | 0.0059332 | 0.0053818 | 0.0049276 | 0.004791 | 0.0048662 | 0.0048057
IMAGE | SSP2_SPA0_19I_D | UKR | Land Use¦Marginal¦Biomass¦Grassy | Ha/GJ-Prim | 0.0092989 | 0.0089461 | 0.0085045 | 0.01353 | 0.012011 | 0.012403 | 0.010921 | 0.010536 | 0.010772 | 0.0098062 | 0.0081553 | 0.009666 | 0.0070812 | 0.007299 | 0.0064414
IMAGE | SSP2_SPA0_19I_D | USA | Land Use¦Marginal¦Biomass¦Grassy | Ha/GJ-Prim | 0.0071495 | 0.0056079 | 0.0053696 | 0.0052109 | 0.004911 | 0.0046268 | 0.0043339 | 0.0040897 | 0.0039017 | 0.0037205 | 0.0033883 | 0.010277 | 0.0071042 | 0.0069939 | 0.0067516
IMAGE | SSP2_SPA0_19I_D | WAF | Land Use¦Marginal¦Biomass¦Grassy | Ha/GJ-Prim | 0.0030399 | 0.0030316 | 0.003059 | 0.0030563 | 0.0028657 | 0.0026999 | 0.0030345 | 0.0038487 | 0.0036948 | 0.0035399 | 0.003263 | 0.0037022 | 0.0029921 | 0.0030775 | 0.0027324
IMAGE | SSP2_SPA0_19I_D | WEU | Land Use¦Marginal¦Biomass¦Grassy | Ha/GJ-Prim | 0.0056798 | 0.0052555 | 0.0051661 | 0.0062133 | 0.0046862 | 0.0043852 | 0.0041517 | 0.003908 | 0.0037342 | 0.0035523 | 0.0032181 | 0.0047672 | 0.0035975 | 0.0036253 | 0.0028679
IMAGE | SSP2_SPA0_19I_D | World | Land Use¦Marginal¦Biomass¦Grassy | Ha/GJ-Prim | 0 | 0 | 0 | 0 | 0 | 0 | 0 | 0 | 0 | 0 | 0 | 0 | 0 | 0 | 0
IMAGE | SSP2_SPA0_19I_D | BRA | Land Use¦Marginal¦Biomass¦Maize | Ha/GJ-Prim | 0.0050769 | 0.0059645 | 0.0060554 | 0.0062417 | 0.0050687 | 0.0058596 | 0.0056909 | 0.006412 | 0.0066286 | 0.0065932 | 0.0059443 | 0.0062329 | 0.0057497 | 0.0057253 | 0.0055121
IMAGE | SSP2_SPA0_19I_D | CAN | Land Use¦Marginal¦Biomass¦Maize | Ha/GJ-Prim | 0 | 0 | 0 | 0.016961 | 0.016021 | 0.061409 | 0.047654 | 0.036761 | 0 | 1.116 | 0.17702 | 0 | 0 | 0.5216 | 0.034707
IMAGE | SSP2_SPA0_19I_D | CEU | Land Use¦Marginal¦Biomass¦Maize | Ha/GJ-Prim | 0 | 0 | 0 | 0.0087342 | 0.0081101 | 0.0074577 | 0.0069735 | 0.0077013 | 0.0072518 | 0.0068506 | 0.0080185 | 0.0077843 | 0.0063407 | 0.0062307 | 0.0058746
IMAGE | SSP2_SPA0_19I_D | CHN | Land Use¦Marginal¦Biomass¦Maize | Ha/GJ-Prim | 0.0089777 | 0.0087605 | 0.0085502 | 0.0082492 | 0.0078106 | 0.0073483 | 0.0070292 | 0.0067001 | 0.0064259 | 0.006119 | 0.0055086 | 0.0049751 | 0.0046912 | 0.0045758 | 0.0044697
IMAGE | SSP2_SPA0_19I_D | EAF | Land Use¦Marginal¦Biomass¦Maize | Ha/GJ-Prim | 0.0053851 | 0.0053602 | 0.0053693 | 0.0053474 | 0.0050776 | 0.0048612 | 0.0046487 | 0.007028 | 0.0075028 | 0.0070054 | 0.006218 | 0.0071962 | 0.0058791 | 0.0057335 | 0.0050701
IMAGE | SSP2_SPA0_19I_D | INDIA | Land Use¦Marginal¦Biomass¦Maize | Ha/GJ-Prim | 0.0052802 | 0.005157 | 0.0051952 | 0.0053148 | 0.0051547 | 0.0058601 | 0.0048038 | 0.0059188 | 0.0057526 | 0.0055239 | 0.0051627 | 0.0052897 | 0.0049369 | 0.0049519 | 0.0044249
IMAGE | SSP2_SPA0_19I_D | INDO | Land Use¦Marginal¦Biomass¦Maize | Ha/GJ-Prim | 0.0041615 | 0.0041659 | 0.0042212 | 0.004222 | 0.0042546 | 0.0049292 | 0.0057951 | 0.0059317 | 0.0058842 | 0.0055545 | 0.0052329 | 0.0051974 | 0.0049125 | 0.004792 | 0.0044347
IMAGE | SSP2_SPA0_19I_D | JAP | Land Use¦Marginal¦Biomass¦Maize | Ha/GJ-Prim | 0 | 0 | 0 | 0 | 0 | 0 | 0 | 0 | 0 | 0 | 0 | 0 | 0 | 0 | 0
IMAGE | SSP2_SPA0_19I_D | KOR | Land Use¦Marginal¦Biomass¦Maize | Ha/GJ-Prim | 0 | 0 | 0 | 0 | 0 | 0 | 0 | 0 | 0 | 0 | 0 | 0 | 0 | 0 | 0
IMAGE | SSP2_SPA0_19I_D | ME | Land Use¦Marginal¦Biomass¦Maize | Ha/GJ-Prim | 0 | 0 | 0 | 0 | 0 | 0 | 0 | 0 | 0 | 0 | 0 | 0 | 0 | 0 | 0
IMAGE | SSP2_SPA0_19I_D | MEX | Land Use¦Marginal¦Biomass¦Maize | Ha/GJ-Prim | 0.0052249 | 0.0051839 | 0.0051882 | 0.0051174 | 0.0048781 | 0.0046594 | 0.0045371 | 0.0063408 | 0.0073473 | 0.0070069 | 0.0053509 | 0.0077615 | 0.0047916 | 0.004816 | 0.004115
IMAGE | SSP2_SPA0_19I_D | NAF | Land Use¦Marginal¦Biomass¦Maize | Ha/GJ-Prim | 0 | 0 | 0 | 0 | 0 | 0 | 0 | 0 | 0 | 0 | 0 | 0 | 0 | 0 | 0
IMAGE | SSP2_SPA0_19I_D | OCE | Land Use¦Marginal¦Biomass¦Maize | Ha/GJ-Prim | 0.0069419 | 0.0068433 | 0.0068766 | 0.0067659 | 0.006464 | 0.0062854 | 0.0061112 | 0.0085521 | 0.0084006 | 0.0081415 | 0.0076764 | 0.010927 | 0.0089815 | 0.0089816 | 0.0070915
IMAGE | SSP2_SPA0_19I_D | RCAM | Land Use¦Marginal¦Biomass¦Maize | Ha/GJ-Prim | 0.003586 | 0.0036098 | 0.0036427 | 0.0045621 | 0.0037655 | 0.0036253 | 0.003277 | 0.0039186 | 0.0043506 | 0.004668 | 0.0043831 | 0.0042075 | 0.0041687 | 0.0042174 | 0.003755
IMAGE | SSP2_SPA0_19I_D | RSAF | Land Use¦Marginal¦Biomass¦Maize | Ha/GJ-Prim | 0.0048253 | 0.0047892 | 0.0047727 | 0.0047474 | 0.0045063 | 0.0043037 | 0.0045759 | 0.0052419 | 0.0056107 | 0.005273 | 0.0047807 | 0.0043622 | 0.0041981 | 0.0037419 | 0.0037736
IMAGE | SSP2_SPA0_19I_D | RSAM | Land Use¦Marginal¦Biomass¦Maize | Ha/GJ-Prim | 0.0060775 | 0.005972 | 0.005915 | 0.0059318 | 0.0056886 | 0.0055099 | 0.0053174 | 0.0051551 | 0.0049302 | 0.0089881 | 0.0084655 | 0.018944 | 0.0073458 | 0.0070131 | 0.0066753
IMAGE | SSP2_SPA0_19I_D | RSAS | Land Use¦Marginal¦Biomass¦Maize | Ha/GJ-Prim | 0.01257 | 0.012312 | 0.012116 | 0.011671 | 0.010471 | 0.0098338 | 0.0097424 | 0.0094547 | 0.009001 | 0.0089365 | 0.0083876 | 0.0074837 | 0 | 0 | 0
IMAGE | SSP2_SPA0_19I_D | RUS | Land Use¦Marginal¦Biomass¦Maize | Ha/GJ-Prim | 0.011674 | 0.011181 | 0.01093 | 0.010423 | 0.0098978 | 0.01497 | 0.014461 | 0.01724 | 0.019605 | 0.015145 | 0.013737 | 0.038491 | 0.017755 | 0.017429 | 0.012208
IMAGE | SSP2_SPA0_19I_D | SAF | Land Use¦Marginal¦Biomass¦Maize | Ha/GJ-Prim | 0.0075233 | 0.0073264 | 0.0074881 | 0.0075304 | 0.007098 | 0.0064358 | 0.0060309 | 0.0089512 | 0.010941 | 0.010325 | 0.0088971 | 0.0091962 | 0.0085375 | 0.0082202 | 0.0064357
IMAGE | SSP2_SPA0_19I_D | SEAS | Land Use¦Marginal¦Biomass¦Maize | Ha/GJ-Prim | 0.0048708 | 0.0047723 | 0.0048493 | 0.004831 | 0.004625 | 0.0054477 | 0.0060506 | 0.0064145 | 0.0064385 | 0.0062207 | 0.0048947 | 0.0046208 | 0.003498 | 0.0043093 | 0.0037294
IMAGE | SSP2_SPA0_19I_D | STAN | Land Use¦Marginal¦Biomass¦Maize | Ha/GJ-Prim | 0.038318 | 0.033577 | 0.034146 | 0.031328 | 0.02994 | 0.027805 | 0.026473 | 0.024571 | 0.024285 | 0.023868 | 0.021413 | 0.070867 | 0.073692 | 0.065182 | 0.01607
IMAGE | SSP2_SPA0_19I_D | TUR | Land Use¦Marginal¦Biomass¦Maize | Ha/GJ-Prim | 0.022382 | 0.018434 | 0.017395 | 0.015927 | 0.016468 | 0.015727 | 0.01523 | 0.014601 | 0.026102 | 0.013444 | 0.012523 | 0.011577 | 0.010838 | 0.01069 | 0.010278
IMAGE | SSP2_SPA0_19I_D | UKR | Land Use¦Marginal¦Biomass¦Maize | Ha/GJ-Prim | 0.010206 | 0.0098597 | 0.0094698 | 0.013275 | 0.01268 | 0.012531 | 0.011371 | 0.011469 | 0.011552 | 0.010731 | 0.0091644 | 0.0091146 | 0.0077665 | 0.0071493 | 0.0061588
IMAGE | SSP2_SPA0_19I_D | USA | Land Use¦Marginal¦Biomass¦Maize | Ha/GJ-Prim | 0.011296 | 0.0092475 | 0.0087284 | 0.0084039 | 0.0079969 | 0.0076629 | 0.0073888 | 0.0070927 | 0.0068219 | 0.0064062 | 0.0057853 | 0.016224 | 0.011163 | 0.010733 | 0.010514
IMAGE | SSP2_SPA0_19I_D | WAF | Land Use¦Marginal¦Biomass¦Maize | Ha/GJ-Prim | 0.0045072 | 0.0044623 | 0.0044172 | 0.004515 | 0.0042396 | 0.0042032 | 0.0044197 | 0.0052125 | 0.00506 | 0.0048953 | 0.0045934 | 0.0047792 | 0.0042356 | 0.0042696 | 0.0040052
IMAGE | SSP2_SPA0_19I_D | WEU | Land Use¦Marginal¦Biomass¦Maize | Ha/GJ-Prim | 0.01201 | 0.009011 | 0.0086398 | 0.014457 | 0.0072734 | 0.0067931 | 0.0064097 | 0.005955 | 0.0056219 | 0.0051963 | 0.0045958 | 0.014833 | 0.0056266 | 0.0052992 | 0.003557
IMAGE | SSP2_SPA0_19I_D | World | Land Use¦Marginal¦Biomass¦Maize | Ha/GJ-Prim | 0 | 0 | 0 | 0 | 0 | 0 | 0 | 0 | 0 | 0 | 0 | 0 | 0 | 0 | 0
IMAGE | SSP2_SPA0_19I_D | BRA | Land Use¦Marginal¦Biomass¦OilCrop | Ha/GJ-Prim | 0.006236 | 0.0077729 | 0.0078623 | 0.0081854 | 0.0061558 | 0.0076277 | 0.007304 | 0.0084325 | 0.0087193 | 0.008643 | 0.0077704 | 0.0082188 | 0.0072385 | 0.0071856 | 0.0068468
IMAGE | SSP2_SPA0_19I_D | CAN | Land Use¦Marginal¦Biomass¦OilCrop | Ha/GJ-Prim | 0.012174 | 0.011916 | 0.011967 | 0.012147 | 0.011499 | 0.014814 | 0.014144 | 0.013586 | 0.014133 | 0.013384 | 0.012724 | 0.013217 | 0.012701 | 0.012529 | 0.011826
IMAGE | SSP2_SPA0_19I_D | CEU | Land Use¦Marginal¦Biomass¦OilCrop | Ha/GJ-Prim | 0.0066082 | 0.006642 | 0.0066939 | 0.0078696 | 0.0074213 | 0.0070997 | 0.0067253 | 0.0071665 | 0.0068246 | 0.0064154 | 0.0063187 | 0.0064408 | 0.0055336 | 0.0054413 | 0.0056384
IMAGE | SSP2_SPA0_19I_D | CHN | Land Use¦Marginal¦Biomass¦OilCrop | Ha/GJ-Prim | 0.013524 | 0.013128 | 0.01236 | 0.011301 | 0.010749 | 0.010052 | 0.009563 | 0.0089164 | 0.0083356 | 0.007606 | 0.0066155 | 0.0058577 | 0.0053223 | 0.0051418 | 0.0050293
IMAGE | SSP2_SPA0_19I_D | EAF | Land Use¦Marginal¦Biomass¦OilCrop | Ha/GJ-Prim | 0.0061543 | 0.0061434 | 0.0061411 | 0.0062464 | 0.0059583 | 0.0056741 | 0.0053298 | 0.0095437 | 0.010609 | 0.0098841 | 0.0087606 | 0.011204 | 0.0081604 | 0.0078847 | 0.0067
IMAGE | SSP2_SPA0_19I_D | INDIA | Land Use¦Marginal¦Biomass¦OilCrop | Ha/GJ-Prim | 0.0064466 | 0.0064278 | 0.0064415 | 0.0066548 | 0.0062252 | 0.0078165 | 0.0056534 | 0.0079599 | 0.0076484 | 0.0073226 | 0.0068322 | 0.0070435 | 0.0063642 | 0.0063558 | 0.0054118
IMAGE | SSP2_SPA0_19I_D | INDO | Land Use¦Marginal¦Biomass¦OilCrop | Ha/GJ-Prim | 0.0052702 | 0.0052554 | 0.0053376 | 0.0053325 | 0.0052024 | 0.0064209 | 0.0076594 | 0.0078196 | 0.0076819 | 0.007224 | 0.0067617 | 0.0065883 | 0.0060727 | 0.0058978 | 0.0054375
IMAGE | SSP2_SPA0_19I_D | JAP | Land Use¦Marginal¦Biomass¦OilCrop | Ha/GJ-Prim | 0 | 0 | 0 | 0 | 0 | 0 | 0 | 0 | 0 | 0 | 0 | 0 | 0 | 0 | 0
IMAGE | SSP2_SPA0_19I_D | KOR | Land Use¦Marginal¦Biomass¦OilCrop | Ha/GJ-Prim | 0 | 0 | 0 | 0 | 0 | 0 | 0 | 0 | 0 | 0 | 0 | 0 | 0 | 0 | 0
IMAGE | SSP2_SPA0_19I_D | ME | Land Use¦Marginal¦Biomass¦OilCrop | Ha/GJ-Prim | 0.013431 | 0.013531 | 0.014082 | 0.014432 | 0.013901 | 0.013214 | 0.012546 | 0.012365 | 0.01241 | 0.012578 | 0.012302 | 0.011219 | 0.011097 | 0.011162 | 0.011247
IMAGE | SSP2_SPA0_19I_D | MEX | Land Use¦Marginal¦Biomass¦OilCrop | Ha/GJ-Prim | 0.0056377 | 0.0055744 | 0.0054697 | 0.0052975 | 0.0051132 | 0.0048679 | 0.0046088 | 0.0072178 | 0.0078435 | 0.0076244 | 0.0062016 | 0.0073509 | 0.0055886 | 0.005611 | 0.00475
IMAGE | SSP2_SPA0_19I_D | NAF | Land Use¦Marginal¦Biomass¦OilCrop | Ha/GJ-Prim | 0.0079331 | 0.0082419 | 0.0084792 | 0.0084477 | 0.0081228 | 0.0077369 | 0.0075297 | 0.0073893 | 0.0070352 | 0.0068662 | 0.0065162 | 0.0057539 | 0.0056044 | 0.0057553 | 0.0058764
IMAGE | SSP2_SPA0_19I_D | OCE | Land Use¦Marginal¦Biomass¦OilCrop | Ha/GJ-Prim | 0.0077461 | 0.0075173 | 0.0074635 | 0.0073464 | 0.0069848 | 0.0067263 | 0.0064067 | 0.010714 | 0.01021 | 0.0098493 | 0.0092072 | 0.015346 | 0.01127 | 0.010657 | 0.0075957
IMAGE | SSP2_SPA0_19I_D | RCAM | Land Use¦Marginal¦Biomass¦OilCrop | Ha/GJ-Prim | 0.0040765 | 0.0039083 | 0.0042198 | 0.0058038 | 0.004516 | 0.0043778 | 0.0038377 | 0.0049107 | 0.0054713 | 0.0061851 | 0.0058687 | 0.0055828 | 0.0053908 | 0.0054144 | 0.0048212
IMAGE | SSP2_SPA0_19I_D | RSAF | Land Use¦Marginal¦Biomass¦OilCrop | Ha/GJ-Prim | 0.0054895 | 0.0055021 | 0.0055101 | 0.0055255 | 0.0052186 | 0.0049867 | 0.0052558 | 0.0060559 | 0.0068331 | 0.0064901 | 0.0059775 | 0.005463 | 0.0051879 | 0.0044258 | 0.0044619
IMAGE | SSP2_SPA0_19I_D | RSAM | Land Use¦Marginal¦Biomass¦OilCrop | Ha/GJ-Prim | 0.006989 | 0.0068751 | 0.0068459 | 0.0068933 | 0.0065949 | 0.0063075 | 0.0060399 | 0.0057774 | 0.0054495 | 0.0084446 | 0.0079673 | 0.012282 | 0.0068459 | 0.0067871 | 0.0066039
IMAGE | SSP2_SPA0_19I_D | RSAS | Land Use¦Marginal¦Biomass¦OilCrop | Ha/GJ-Prim | 0.011486 | 0.0115 | 0.011523 | 0.011182 | 0.010281 | 0.0095759 | 0.0089577 | 0.0084313 | 0.0080077 | 0.0077943 | 0.0071015 | 0.0065017 | 0.006082 | 0.0060511 | 0.0060398
IMAGE | SSP2_SPA0_19I_D | RUS | Land Use¦Marginal¦Biomass¦OilCrop | Ha/GJ-Prim | 0.014514 | 0.014307 | 0.014231 | 0.014675 | 0.014074 | 0.018675 | 0.017884 | 0.018474 | 0.018795 | 0.016666 | 0.015253 | 0.016547 | 0.01463 | 0.014288 | 0.013297
IMAGE | SSP2_SPA0_19I_D | SAF | Land Use¦Marginal¦Biomass¦OilCrop | Ha/GJ-Prim | 0.0082858 | 0.008172 | 0.0083621 | 0.008362 | 0.0079614 | 0.007358 | 0.0067841 | 0.0095031 | 0.011306 | 0.010506 | 0.0094875 | 0.010314 | 0.0094724 | 0.0092101 | 0.0073029
IMAGE | SSP2_SPA0_19I_D | SEAS | Land Use¦Marginal¦Biomass¦OilCrop | Ha/GJ-Prim | 0.0055772 | 0.0056579 | 0.0057413 | 0.0058534 | 0.0055823 | 0.0067892 | 0.0076375 | 0.0082037 | 0.0082381 | 0.0079301 | 0.0059858 | 0.0055565 | 0.0040101 | 0.0050387 | 0.0041613
IMAGE | SSP2_SPA0_19I_D | STAN | Land Use¦Marginal¦Biomass¦OilCrop | Ha/GJ-Prim | 0.019223 | 0.018201 | 0.017221 | 0.017017 | 0.016509 | 0.016184 | 0.018599 | 0.017978 | 0.017272 | 0.016835 | 0.015697 | 0.039967 | 0.035403 | 0.032969 | 0.013126
IMAGE | SSP2_SPA0_19I_D | TUR | Land Use¦Marginal¦Biomass¦OilCrop | Ha/GJ-Prim | 0.0088318 | 0.0085007 | 0.0084683 | 0.0084047 | 0.0078608 | 0.0075439 | 0.0070814 | 0.0067312 | 0.0074357 | 0.0060818 | 0.0055095 | 0.0047522 | 0.004469 | 0.0044573 | 0.0044285
IMAGE | SSP2_SPA0_19I_D | UKR | Land Use¦Marginal¦Biomass¦OilCrop | Ha/GJ-Prim | 0.012222 | 0.012027 | 0.011444 | 0.01897 | 0.016045 | 0.016572 | 0.014113 | 0.014058 | 0.013218 | 0.012253 | 0.010329 | 0.010448 | 0.0085511 | 0.0082043 | 0.0076547
IMAGE | SSP2_SPA0_19I_D | USA | Land Use¦Marginal¦Biomass¦OilCrop | Ha/GJ-Prim | 0.0077033 | 0.0072623 | 0.0071592 | 0.0071607 | 0.0067438 | 0.0063875 | 0.0059869 | 0.0056753 | 0.0053477 | 0.0050887 | 0.0046275 | 0.010558 | 0.0061933 | 0.0058425 | 0.0055435
IMAGE | SSP2_SPA0_19I_D | WAF | Land Use¦Marginal¦Biomass¦OilCrop | Ha/GJ-Prim | 0.0055488 | 0.0055343 | 0.005549 | 0.0055632 | 0.0052922 | 0.0051455 | 0.0053718 | 0.0064939 | 0.0062398 | 0.0060314 | 0.0056814 | 0.0062035 | 0.0050686 | 0.0051091 | 0.0047099
IMAGE | SSP2_SPA0_19I_D | WEU | Land Use¦Marginal¦Biomass¦OilCrop | Ha/GJ-Prim | 0.0064125 | 0.0063752 | 0.0063457 | 0.0070375 | 0.0060702 | 0.0058178 | 0.0055216 | 0.0052699 | 0.005015 | 0.0047792 | 0.0043761 | 0.0047696 | 0.004157 | 0.0040737 | 0.0035367
IMAGE | SSP2_SPA0_19I_D | World | Land Use¦Marginal¦Biomass¦OilCrop | Ha/GJ-Prim | 0 | 0 | 0 | 0 | 0 | 0 | 0 | 0 | 0 | 0 | 0 | 0 | 0 | 0 | 0
IMAGE | SSP2_SPA0_19I_D | BRA | Land Use¦Marginal¦Biomass¦Sugar | Ha/GJ-Prim | 0.0018603 | 0.0021093 | 0.002146 | 0.0022242 | 0.0018701 | 0.002225 | 0.0022221 | 0.0026436 | 0.0032998 | 0.0037555 | 0.0029874 | 0.0043506 | 0.0034617 | 0.0033691 | 0.0028179
IMAGE | SSP2_SPA0_19I_D | CAN | Land Use¦Marginal¦Biomass¦Sugar | Ha/GJ-Prim | 0.0095941 | 0.0089994 | 0.0087526 | 0.0083607 | 0.0083449 | 0.020855 | 0.019099 | 0.017479 | 0.056917 | 0.047651 | 0.033583 | 0.045674 | 0.032344 | 0.024334 | 0.015971
IMAGE | SSP2_SPA0_19I_D | CEU | Land Use¦Marginal¦Biomass¦Sugar | Ha/GJ-Prim | 0.003854 | 0.0036661 | 0.0035273 | 0.0040279 | 0.0039294 | 0.0037987 | 0.0037105 | 0.0041869 | 0.0041368 | 0.0041073 | 0.0047873 | 0.0056869 | 0.0045644 | 0.0046901 | 0.0047847
IMAGE | SSP2_SPA0_19I_D | CHN | Land Use¦Marginal¦Biomass¦Sugar | Ha/GJ-Prim | 0.0040358 | 0.0039736 | 0.0039064 | 0.0037641 | 0.0036795 | 0.003597 | 0.0035207 | 0.003466 | 0.003423 | 0.0033337 | 0.0032254 | 0.0031237 | 0.003004 | 0.002969 | 0.0029364
IMAGE | SSP2_SPA0_19I_D | EAF | Land Use¦Marginal¦Biomass¦Sugar | Ha/GJ-Prim | 0.0025237 | 0.0025186 | 0.0025214 | 0.0025264 | 0.0024546 | 0.0023961 | 0.0023177 | 0.0040342 | 0.0045009 | 0.0041016 | 0.0035788 | 0.0048614 | 0.0036662 | 0.0034805 | 0.0027948
IMAGE | SSP2_SPA0_19I_D | INDIA | Land Use¦Marginal¦Biomass¦Sugar | Ha/GJ-Prim | 0.0025813 | 0.0025537 | 0.0025414 | 0.0025582 | 0.002503 | 0.0030503 | 0.0024062 | 0.0032355 | 0.0031217 | 0.0030287 | 0.0028616 | 0.0032204 | 0.0027724 | 0.0026934 | 0.0023576
IMAGE | SSP2_SPA0_19I_D | INDO | Land Use¦Marginal¦Biomass¦Sugar | Ha/GJ-Prim | 0.0014598 | 0.0014013 | 0.0012947 | 0.001294 | 0.0012873 | 0.0013918 | 0.0015102 | 0.0016779 | 0.0018275 | 0.001643 | 0.0015899 | 0.0018705 | 0.0016685 | 0.001596 | 0.0015289
IMAGE | SSP2_SPA0_19I_D | JAP | Land Use¦Marginal¦Biomass¦Sugar | Ha/GJ-Prim | 0 | 0 | 0 | 0 | 0 | 0 | 0 | 0 | 0 | 0 | 0 | 0 | 0 | 0 | 0
IMAGE | SSP2_SPA0_19I_D | KOR | Land Use¦Marginal¦Biomass¦Sugar | Ha/GJ-Prim | 0 | 0 | 0 | 0 | 0 | 0 | 0 | 0 | 0 | 0 | 0 | 0 | 0 | 0 | 0
IMAGE | SSP2_SPA0_19I_D | ME | Land Use¦Marginal¦Biomass¦Sugar | Ha/GJ-Prim | 0.009559 | 0.0096756 | 0.010572 | 0.010578 | 0.010222 | 0.0097058 | 0.009398 | 0.0098965 | 0.010391 | 0.010912 | 0.011919 | 0.011545 | 0.012279 | 0.012363 | 0.012712
IMAGE | SSP2_SPA0_19I_D | MEX | Land Use¦Marginal¦Biomass¦Sugar | Ha/GJ-Prim | 0.0023387 | 0.002314 | 0.002206 | 0.0022138 | 0.0021765 | 0.00218 | 0.0021727 | 0.0038872 | 0.0045302 | 0.0044987 | 0.0039423 | 0.0061074 | 0.0040751 | 0.0041677 | 0.0035815
IMAGE | SSP2_SPA0_19I_D | NAF | Land Use¦Marginal¦Biomass¦Sugar | Ha/GJ-Prim | 0.0050155 | 0.005099 | 0.0054272 | 0.0053463 | 0.0052702 | 0.0051376 | 0.0051375 | 0.0051054 | 0.0050417 | 0.0050234 | 0.0050102 | 0.0048318 | 0.0047948 | 0.0049101 | 0.0052952
IMAGE | SSP2_SPA0_19I_D | OCE | Land Use¦Marginal¦Biomass¦Sugar | Ha/GJ-Prim | 0.0028862 | 0.0028303 | 0.0027839 | 0.002804 | 0.0027539 | 0.0027182 | 0.0026849 | 0.0054787 | 0.0053998 | 0.0053001 | 0.0050856 | 0.0097401 | 0.006991 | 0.0067938 | 0.004516
IMAGE | SSP2_SPA0_19I_D | RCAM | Land Use¦Marginal¦Biomass¦Sugar | Ha/GJ-Prim | 0.0017212 | 0.0017163 | 0.0017211 | 0.0024645 | 0.0020578 | 0.0020184 | 0.0016 | 0.0021871 | 0.0027589 | 0.002899 | 0.002737 | 0.0026072 | 0.0025733 | 0.0026101 | 0.0023744
IMAGE | SSP2_SPA0_19I_D | RSAF | Land Use¦Marginal¦Biomass¦Sugar | Ha/GJ-Prim | 0.0026467 | 0.0026037 | 0.0026059 | 0.0026519 | 0.0026037 | 0.0025214 | 0.0034477 | 0.0040035 | 0.0044276 | 0.0043043 | 0.004164 | 0.0040472 | 0.0039347 | 0.0034386 | 0.0033959
IMAGE | SSP2_SPA0_19I_D | RSAM | Land Use¦Marginal¦Biomass¦Sugar | Ha/GJ-Prim | 0.0024839 | 0.0024049 | 0.0023771 | 0.0024026 | 0.002384 | 0.0023436 | 0.002313 | 0.0023017 | 0.0022778 | 0.0048846 | 0.0049178 | 0.009094 | 0.0048256 | 0.0048627 | 0.0048314
IMAGE | SSP2_SPA0_19I_D | RSAS | Land Use¦Marginal¦Biomass¦Sugar | Ha/GJ-Prim | 0.0046115 | 0.0045011 | 0.0044857 | 0.0043926 | 0.0041331 | 0.0038424 | 0.0037819 | 0.0037352 | 0.0036536 | 0.0036362 | 0.0034828 | 0.0032143 | 0.0029794 | 0.0029492 | 0.0030111
IMAGE | SSP2_SPA0_19I_D | RUS | Land Use¦Marginal¦Biomass¦Sugar | Ha/GJ-Prim | 0.0062412 | 0.0060652 | 0.0059904 | 0.0060765 | 0.0059233 | 0.0091149 | 0.0089286 | 0.010196 | 0.012108 | 0.009705 | 0.0093366 | 0.019003 | 0.014144 | 0.014552 | 0.010896
IMAGE | SSP2_SPA0_19I_D | SAF | Land Use¦Marginal¦Biomass¦Sugar | Ha/GJ-Prim | 0.0045589 | 0.0040052 | 0.0040564 | 0.004056 | 0.0039945 | 0.0039546 | 0.0039071 | 0.0067127 | 0.0084004 | 0.0081891 | 0.0078054 | 0.0089048 | 0.0083875 | 0.0082411 | 0.0067844
IMAGE | SSP2_SPA0_19I_D | SEAS | Land Use¦Marginal¦Biomass¦Sugar | Ha/GJ-Prim | 0.0018923 | 0.0018979 | 0.0018994 | 0.0018996 | 0.0018697 | 0.0022007 | 0.0023957 | 0.0025333 | 0.0025819 | 0.0025065 | 0.0020442 | 0.0019516 | 0.0015855 | 0.0017463 | 0.0015803
IMAGE | SSP2_SPA0_19I_D | STAN | Land Use¦Marginal¦Biomass¦Sugar | Ha/GJ-Prim | 0.016647 | 0.015947 | 0.01552 | 0.015158 | 0.015093 | 0.014518 | 0.014391 | 0.013854 | 0.013821 | 0.012829 | 0.012654 | 0.034704 | 0.034272 | 0.033825 | 0.01151
IMAGE | SSP2_SPA0_19I_D | TUR | Land Use¦Marginal¦Biomass¦Sugar | Ha/GJ-Prim | 0.008565 | 0.0072633 | 0.0072614 | 0.0071428 | 0.0069859 | 0.0068929 | 0.0068105 | 0.0067443 | 0.010792 | 0.0066316 | 0.0061401 | 0.0052124 | 0.0049334 | 0.0049975 | 0.0047686
IMAGE | SSP2_SPA0_19I_D | UKR | Land Use¦Marginal¦Biomass¦Sugar | Ha/GJ-Prim | 0.0058568 | 0.0054645 | 0.0051804 | 0.0085749 | 0.0083743 | 0.0091439 | 0.0087461 | 0.0089391 | 0.0090636 | 0.0086506 | 0.0076224 | 0.0079132 | 0.0066061 | 0.0060819 | 0.005509
IMAGE | SSP2_SPA0_19I_D | USA | Land Use¦Marginal¦Biomass¦Sugar | Ha/GJ-Prim | 0.0052324 | 0.0042766 | 0.0041909 | 0.0040564 | 0.0038659 | 0.0037878 | 0.0036819 | 0.0036123 | 0.0035215 | 0.0034199 | 0.0032795 | 0.009513 | 0.0071328 | 0.0068432 | 0.0066884
IMAGE | SSP2_SPA0_19I_D | WAF | Land Use¦Marginal¦Biomass¦Sugar | Ha/GJ-Prim | 0.0021347 | 0.0021069 | 0.0020694 | 0.0020507 | 0.0019865 | 0.0019236 | 0.0023722 | 0.0033098 | 0.0032378 | 0.00316 | 0.0030693 | 0.0034964 | 0.0029611 | 0.0029659 | 0.0026571
IMAGE | SSP2_SPA0_19I_D | WEU | Land Use¦Marginal¦Biomass¦Sugar | Ha/GJ-Prim | 0.0034065 | 0.0032313 | 0.0032131 | 0.003673 | 0.0030333 | 0.0029638 | 0.0029469 | 0.0028945 | 0.0028386 | 0.0027739 | 0.0026929 | 0.0035378 | 0.0029731 | 0.002975 | 0.0025303
IMAGE | SSP2_SPA0_19I_D | World | Land Use¦Marginal¦Biomass¦Sugar | Ha/GJ-Prim | 0 | 0 | 0 | 0 | 0 | 0 | 0 | 0 | 0 | 0 | 0 | 0 | 0 | 0 | 0
IMAGE | SSP2_SPA0_19I_D | BRA | Land Use¦Marginal¦Biomass¦Woody | Ha/GJ-Prim | 0.0021481 | 0.0025838 | 0.0025938 | 0.002694 | 0.0021709 | 0.0027742 | 0.002803 | 0.0044026 | 0.007401 | 0.0097335 | 0.026703 | 0.012036 | 0.0073133 | 0.006824 | 0.0039192
IMAGE | SSP2_SPA0_19I_D | CAN | Land Use¦Marginal¦Biomass¦Woody | Ha/GJ-Prim | 0.011771 | 0.010098 | 0.0097113 | 0.0054039 | 0.0043638 | 0.010114 | 0.01025 | 0.015072 | 0.019453 | 0.022692 | 0.01379 | 0.0070253 | 0.0085583 | 0.0096572 | 0.0044571
IMAGE | SSP2_SPA0_19I_D | CEU | Land Use¦Marginal¦Biomass¦Woody | Ha/GJ-Prim | 0.003984 | 0.0034969 | 0.0033728 | 0.0027587 | 0.0027588 | 0.0039239 | 0.0039523 | 0.005142 | 0.0052031 | 0.0053466 | 0.0035073 | 0.0060874 | 0.0052774 | 0.0054351 | 0.0033954
IMAGE | SSP2_SPA0_19I_D | CHN | Land Use¦Marginal¦Biomass¦Woody | Ha/GJ-Prim | 0.0048019 | 0.0048607 | 0.004615 | 0.0029304 | 0.0029407 | 0.0039486 | 0.0039974 | 0.0042314 | 0.0043098 | 0.0043919 | 0.0024734 | 0.0029193 | 0.0031204 | 0.0032092 | 0.002232
IMAGE | SSP2_SPA0_19I_D | EAF | Land Use¦Marginal¦Biomass¦Woody | Ha/GJ-Prim | 0.002826 | 0.0028719 | 0.0028959 | 0.0023314 | 0.0025607 | 0.0028615 | 0.0028877 | 0.013521 | 0.021903 | 0.019568 | 0.0093734 | 0.012226 | 0.0088179 | 0.00806 | 0.0033919
IMAGE | SSP2_SPA0_19I_D | INDIA | Land Use¦Marginal¦Biomass¦Woody | Ha/GJ-Prim | 0.0032481 | 0.0031732 | 0.0031995 | 0.0028673 | 0.0028019 | 0.0049869 | 0.0031296 | 0.0070736 | 0.0071117 | 0.0068447 | 0.0040912 | 0.0068727 | 0.005598 | 0.0052287 | 0.0028521
IMAGE | SSP2_SPA0_19I_D | INDO | Land Use¦Marginal¦Biomass¦Woody | Ha/GJ-Prim | 0.0016043 | 0.0015368 | 0.0014043 | 0.0014446 | 0.0014761 | 0.0016206 | 0.0018117 | 0.0022882 | 0.002561 | 0.0020897 | 0.0017048 | 0.0023604 | 0.0015964 | 0.0013881 | 0.0013575
IMAGE | SSP2_SPA0_19I_D | JAP | Land Use¦Marginal¦Biomass¦Woody | Ha/GJ-Prim | 0 | 0 | 0 | 0 | 0 | 0 | 0 | 0 | 0 | 0 | 0 | 0 | 0 | 0 | 0
IMAGE | SSP2_SPA0_19I_D | KOR | Land Use¦Marginal¦Biomass¦Woody | Ha/GJ-Prim | 0 | 0 | 0 | 0 | 0 | 0 | 0 | 0 | 0 | 0 | 0 | 0 | 0 | 0 | 0
IMAGE | SSP2_SPA0_19I_D | ME | Land Use¦Marginal¦Biomass¦Woody | Ha/GJ-Prim | 0.011112 | 0.013356 | 0.012499 | 0.0096877 | 0.0081519 | 0.011775 | 0.012214 | 0.013108 | 0.013295 | 0.014115 | 0.0077075 | 0.0088075 | 0.0096268 | 0.01029 | 0.0071719
IMAGE | SSP2_SPA0_19I_D | MEX | Land Use¦Marginal¦Biomass¦Woody | Ha/GJ-Prim | 0.0027248 | 0.0027441 | 0.0026145 | 0.0025347 | 0.0025509 | 0.0026826 | 0.0027177 | 0.0075089 | 0.010197 | 0.011521 | 0.0051781 | 0.010388 | 0.0074417 | 0.0082149 | 0.0043271
IMAGE | SSP2_SPA0_19I_D | NAF | Land Use¦Marginal¦Biomass¦Woody | Ha/GJ-Prim | 0.0097799 | 0.010501 | 0.010261 | 0.0066709 | 0.0066302 | 0.0089763 | 0.0091986 | 0.0099221 | 0.010083 | 0.011281 | 0.0079953 | 0.0086637 | 0.010392 | 0.011042 | 0.0075127
IMAGE | SSP2_SPA0_19I_D | OCE | Land Use¦Marginal¦Biomass¦Woody | Ha/GJ-Prim | 0.0038503 | 0.003899 | 0.0039248 | 0.0032054 | 0.0032007 | 0.003954 | 0.0040079 | 0.011117 | 0.011252 | 0.012442 | 0.0067753 | 0.020726 | 0.018282 | 0.01934 | 0.006763
IMAGE | SSP2_SPA0_19I_D | RCAM | Land Use¦Marginal¦Biomass¦Woody | Ha/GJ-Prim | 0.0016119 | 0.001638 | 0.0016543 | 0.0021991 | 0.0019136 | 0.0019245 | 0.0016651 | 0.0022938 | 0.0033318 | 0.0039675 | 0.0027585 | 0.0030903 | 0.0034272 | 0.0036463 | 0.0024716
IMAGE | SSP2_SPA0_19I_D | RSAF | Land Use¦Marginal¦Biomass¦Woody | Ha/GJ-Prim | 0.0021678 | 0.0021985 | 0.0022139 | 0.0022636 | 0.0022916 | 0.0023155 | 0.0041849 | 0.0091807 | 0.013077 | 0.013404 | 0.0055967 | 0.0089599 | 0.0090973 | 0.0066688 | 0.0032727
IMAGE | SSP2_SPA0_19I_D | RSAM | Land Use¦Marginal¦Biomass¦Woody | Ha/GJ-Prim | 0.0035027 | 0.003316 | 0.0032321 | 0.0025909 | 0.0025288 | 0.0032275 | 0.0032475 | 0.0032772 | 0.0032877 | 0.010955 | 0.0059234 | 0.010169 | 0.006858 | 0.0068764 | 0.0050696
IMAGE | SSP2_SPA0_19I_D | RSAS | Land Use¦Marginal¦Biomass¦Woody | Ha/GJ-Prim | 0.005162 | 0.005298 | 0.0053402 | 0.0042024 | 0.0040729 | 0.0046531 | 0.0046376 | 0.0047241 | 0.0048164 | 0.0048599 | 0.0033664 | 0.0031421 | 0.0031209 | 0.0032639 | 0.0029252
IMAGE | SSP2_SPA0_19I_D | RUS | Land Use¦Marginal¦Biomass¦Woody | Ha/GJ-Prim | 0.006612 | 0.0067643 | 0.0068662 | 0.0038941 | 0.0037169 | 0.0085243 | 0.0086775 | 0.012704 | 0.017033 | 0.014816 | 0.0091582 | 0.011168 | 0.012082 | 0.013832 | 0.0074811
IMAGE | SSP2_SPA0_19I_D | SAF | Land Use¦Marginal¦Biomass¦Woody | Ha/GJ-Prim | 0.0050145 | 0.004862 | 0.00489 | 0.0033502 | 0.003355 | 0.0049103 | 0.0050402 | 0.010339 | 0.014548 | 0.015729 | 0.0063176 | 0.012586 | 0.013258 | 0.014008 | 0.0052401
IMAGE | SSP2_SPA0_19I_D | SEAS | Land Use¦Marginal¦Biomass¦Woody | Ha/GJ-Prim | 0.0019392 | 0.0019301 | 0.0019339 | 0.0019332 | 0.0019779 | 0.002292 | 0.0026299 | 0.0030156 | 0.0032714 | 0.0032856 | 0.0020867 | 0.0017617 | 0.0014011 | 0.001667 | 0.0014769
IMAGE | SSP2_SPA0_19I_D | STAN | Land Use¦Marginal¦Biomass¦Woody | Ha/GJ-Prim | 0.015592 | 0.016264 | 0.016217 | 0.01013 | 0.0084504 | 0.010387 | 0.011482 | 0.014822 | 0.015026 | 0.01725 | 0.009977 | 0.020842 | 0.040431 | 0.054871 | 0.0070228
IMAGE | SSP2_SPA0_19I_D | TUR | Land Use¦Marginal¦Biomass¦Woody | Ha/GJ-Prim | 0.0070807 | 0.0062958 | 0.0062959 | 0.0034161 | 0.0034457 | 0.0054866 | 0.005531 | 0.0060019 | 0.0084894 | 0.006326 | 0.0031423 | 0.0038165 | 0.0044644 | 0.0045774 | 0.0028436
IMAGE | SSP2_SPA0_19I_D | UKR | Land Use¦Marginal¦Biomass¦Woody | Ha/GJ-Prim | 0.006178 | 0.0058886 | 0.0055906 | 0.0041042 | 0.0040375 | 0.0076913 | 0.0075475 | 0.0086526 | 0.0091188 | 0.0092013 | 0.0036048 | 0.0067056 | 0.0063406 | 0.0066993 | 0.0034182
IMAGE | SSP2_SPA0_19I_D | USA | Land Use¦Marginal¦Biomass¦Woody | Ha/GJ-Prim | 0.004589 | 0.0038747 | 0.0037689 | 0.0026711 | 0.0026782 | 0.0034497 | 0.0034859 | 0.003634 | 0.0036922 | 0.003738 | 0.0023623 | 0.0064658 | 0.0058496 | 0.0059187 | 0.0032581
IMAGE | SSP2_SPA0_19I_D | WAF | Land Use¦Marginal¦Biomass¦Woody | Ha/GJ-Prim | 0.0021418 | 0.0021804 | 0.0021943 | 0.002165 | 0.0021999 | 0.0022283 | 0.0027945 | 0.0061913 | 0.0062072 | 0.0063194 | 0.0035465 | 0.0070542 | 0.0045926 | 0.0047253 | 0.002769
IMAGE | SSP2_SPA0_19I_D | WEU | Land Use¦Marginal¦Biomass¦Woody | Ha/GJ-Prim | 0.0042183 | 0.0036698 | 0.0036188 | 0.0039306 | 0.002456 | 0.0034085 | 0.0034382 | 0.0036887 | 0.0037415 | 0.0039099 | 0.0024262 | 0.0071307 | 0.0059212 | 0.0064556 | 0.0024538
IMAGE | SSP2_SPA0_19I_D | World | Land Use¦Marginal¦Biomass¦Woody | Ha/GJ-Prim | 0 | 0 | 0 | 0 | 0 | 0 | 0 | 0 | 0 | 0 | 0 | 0 | 0 | 0 | 0
IMAGE | SSP2_SPA0_19I_D | BRA | Load Factor¦Electricity¦Biomass¦w/ CCS¦1 | - | 0.9034 | 0.90386 | 0.90431 | 0.90476 | 0.90521 | 0.17163 | 0.67106 | 0.85511 | 0.90077 | 0.90132 | 0.90606 | 0.90789 | 0.90926 | 0.89209 | 0.89231
IMAGE | SSP2_SPA0_19I_D | CAN | Load Factor¦Electricity¦Biomass¦w/ CCS¦1 | - | 0.9034 | 0.90386 | 0.90431 | 0.90476 | 0.90521 | 0.90567 | 0.64786 | 0.82265 | 0.87731 | 0.86764 | 0.84539 | 0.8561 | 0.87637 | 0.85826 | 0.81133
IMAGE | SSP2_SPA0_19I_D | CEU | Load Factor¦Electricity¦Biomass¦w/ CCS¦1 | - | 0.9034 | 0.90386 | 0.90431 | 0.90476 | 0.90521 | 0.90567 | 0.90612 | 0.90657 | 0.88325 | 0.8898 | 0.9082 | 0.9091 | 0.91001 | 0.88021 | 0.86881
IMAGE | SSP2_SPA0_19I_D | CHN | Load Factor¦Electricity¦Biomass¦w/ CCS¦1 | - | 0.9034 | 0.90386 | 0.90431 | 0.90476 | 0.90521 | 0.69417 | 0.52486 | 0.90639 | 0.90684 | 0.9073 | 0.90819 | 0.84517 | 0.6821 | 0.59207 | 0.59309
IMAGE | SSP2_SPA0_19I_D | EAF | Load Factor¦Electricity¦Biomass¦w/ CCS¦1 | - | 0.9034 | 0.90386 | 0.90431 | 0.90476 | 0.90521 | 0.63998 | 0.66597 | 0.82048 | 0.8775 | 0.90589 | 0.90822 | 0.90911 | 0.83802 | 0.65597 | 0.64465
IMAGE | SSP2_SPA0_19I_D | INDIA | Load Factor¦Electricity¦Biomass¦w/ CCS¦1 | - | 0.9034 | 0.90386 | 0.90431 | 0.90476 | 0.90521 | 0.81775 | 0.81349 | 0.90263 | 0.82086 | 0.74505 | 0.68795 | 0.77726 | 0.79579 | 0.78885 | 0.76326
IMAGE | SSP2_SPA0_19I_D | INDO | Load Factor¦Electricity¦Biomass¦w/ CCS¦1 | - | 0.9034 | 0.90386 | 0.90431 | 0.90476 | 0.17233 | 0.72145 | 0.70785 | 0.71469 | 0.74565 | 0.82723 | 0.86554 | 0.89068 | 0.8489 | 0.84689 | 0.837
IMAGE | SSP2_SPA0_19I_D | JAP | Load Factor¦Electricity¦Biomass¦w/ CCS¦1 | - | 0.9034 | 0.90386 | 0.90431 | 0.90476 | 0.90521 | 0.90567 | 0.69213 | 0.87809 | 0.88387 | 0.8976 | 0.89309 | 0.88323 | 0.90949 | 0.91092 | 0.91183
IMAGE | SSP2_SPA0_19I_D | KOR | Load Factor¦Electricity¦Biomass¦w/ CCS¦1 | - | 0.9034 | 0.90386 | 0.90431 | 0.90476 | 0.90521 | 0.90567 | 0.64406 | 0.85296 | 0.89844 | 0.90166 | 0.86871 | 0.87383 | 0.87772 | 0.70589 | 0
IMAGE | SSP2_SPA0_19I_D | ME | Load Factor¦Electricity¦Biomass¦w/ CCS¦1 | - | 0.9034 | 0.90386 | 0.90431 | 0.90476 | 0.90521 | 0.67462 | 0.56381 | 0.90639 | 0.88724 | 0.88181 | 0.90395 | 0.90527 | 0.91001 | 0.86323 | 0.73618
IMAGE | SSP2_SPA0_19I_D | MEX | Load Factor¦Electricity¦Biomass¦w/ CCS¦1 | - | 0.9034 | 0.90386 | 0.90431 | 0.90476 | 0.90521 | 0.90567 | 0.75237 | 0.85703 | 0.86176 | 0.87713 | 0.87112 | 0.86389 | 0.84909 | 0.83426 | 0.73048
IMAGE | SSP2_SPA0_19I_D | NAF | Load Factor¦Electricity¦Biomass¦w/ CCS¦1 | - | 0.9034 | 0.90386 | 0.90431 | 0.90476 | 0.90521 | 0.90567 | 0.90612 | 0.8562 | 0.89918 | 0.90142 | 0.90057 | 0.90674 | 0.90957 | 0.020075 | 0.44555
IMAGE | SSP2_SPA0_19I_D | OCE | Load Factor¦Electricity¦Biomass¦w/ CCS¦1 | - | 0.9034 | 0.90386 | 0.90431 | 0.90476 | 0.90521 | 0.90567 | 0.65705 | 0.81384 | 0.84754 | 0.79273 | 0.74922 | 0.74367 | 0.73714 | 0.75807 | 0.63175
IMAGE | SSP2_SPA0_19I_D | RCAM | Load Factor¦Electricity¦Biomass¦w/ CCS¦1 | - | 0.9034 | 0.90386 | 0.90431 | 0.90476 | 0.90521 | 0.1864 | 0.80334 | 0.87792 | 0.87763 | 0.87759 | 0.90751 | 0.90911 | 0.91001 | 0.18306 | 0.82564
IMAGE | SSP2_SPA0_19I_D | RSAF | Load Factor¦Electricity¦Biomass¦w/ CCS¦1 | - | 0.9034 | 0.90386 | 0.90431 | 0.90476 | 0.90521 | 0.26829 | 0.57031 | 0.61012 | 0.86591 | 0.8774 | 0.68911 | 0.6162 | 0.60401 | 0.58637 | 0.5447
IMAGE | SSP2_SPA0_19I_D | RSAM | Load Factor¦Electricity¦Biomass¦w/ CCS¦1 | - | 0.9034 | 0.90386 | 0.90431 | 0.90476 | 0.90521 | 0.58293 | 0.67026 | 0.8337 | 0.85298 | 0.86573 | 0.86051 | 0.87402 | 0.85687 | 0.85754 | 0.87273
IMAGE | SSP2_SPA0_19I_D | RSAS | Load Factor¦Electricity¦Biomass¦w/ CCS¦1 | - | 0.9034 | 0.90386 | 0.90431 | 0.90476 | 0.1689 | 0.54194 | 0.55785 | 0.87881 | 0.83893 | 0.79319 | 0.71928 | 0.72637 | 0.73158 | 0.056861 | 0.72438
IMAGE | SSP2_SPA0_19I_D | RUS | Load Factor¦Electricity¦Biomass¦w/ CCS¦1 | - | 0.9034 | 0.90386 | 0.90431 | 0.90476 | 0.90521 | 0.90567 | 0.90612 | 0.66874 | 0.90685 | 0.87134 | 0.88479 | 0.908 | 0.89491 | 0.87344 | 0.85974
IMAGE | SSP2_SPA0_19I_D | SAF | Load Factor¦Electricity¦Biomass¦w/ CCS¦1 | - | 0.9034 | 0.90386 | 0.90431 | 0.90476 | 0.90521 | 0.90075 | 0.82484 | 0.90657 | 0.90685 | 0.9073 | 0.8683 | 0.84374 | 0.87125 | 0.84066 | 0.58276
IMAGE | SSP2_SPA0_19I_D | SEAS | Load Factor¦Electricity¦Biomass¦w/ CCS¦1 | - | 0.9034 | 0.90386 | 0.90431 | 0.90476 | 0.90521 | 0.89333 | 0.76144 | 0.88492 | 0.88293 | 0.88904 | 0.89694 | 0.758 | 0.67239 | 0.69297 | 0.80403
IMAGE | SSP2_SPA0_19I_D | STAN | Load Factor¦Electricity¦Biomass¦w/ CCS¦1 | - | 0.9034 | 0.90386 | 0.90431 | 0.90476 | 0.90521 | 0.90567 | 0.1808 | 0.71969 | 0.70228 | 0.88329 | 0.90158 | 0.87621 | 0.80424 | 0.79944 | 0.6692
IMAGE | SSP2_SPA0_19I_D | TUR | Load Factor¦Electricity¦Biomass¦w/ CCS¦1 | - | 0.9034 | 0.90386 | 0.90431 | 0.90476 | 0.90521 | 0.90567 | 0.90612 | 0.90657 | 0.90702 | 0.88644 | 0.90656 | 0.74941 | 0.65813 | 0.66474 | 0.73061
IMAGE | SSP2_SPA0_19I_D | UKR | Load Factor¦Electricity¦Biomass¦w/ CCS¦1 | - | 0.9034 | 0.90386 | 0.90431 | 0.90476 | 0.90521 | 0.90567 | 0.90612 | 0.9064 | 0.90685 | 0.9073 | 0.9082 | 0.90911 | 0.88219 | 0.79876 | 0.63264
IMAGE | SSP2_SPA0_19I_D | USA | Load Factor¦Electricity¦Biomass¦w/ CCS¦1 | - | 0.9034 | 0.90386 | 0.90431 | 0.90476 | 0.90521 | 0.90567 | 0.52155 | 0.74888 | 0.82331 | 0.8234 | 0.76292 | 0.78793 | 0.7747 | 0.73718 | 0.69045
IMAGE | SSP2_SPA0_19I_D | WAF | Load Factor¦Electricity¦Biomass¦w/ CCS¦1 | - | 0.9034 | 0.90386 | 0.90431 | 0.90476 | 0.90521 | 0.84824 | 0.79475 | 0.89517 | 0.88188 | 0.89829 | 0.90822 | 0.90912 | 0.89428 | 0.80896 | 0.65865
IMAGE | SSP2_SPA0_19I_D | WEU | Load Factor¦Electricity¦Biomass¦w/ CCS¦1 | - | 0.9034 | 0.90386 | 0.90431 | 0.90476 | 0.90521 | 0.90567 | 0.66634 | 0.90639 | 0.88321 | 0.9073 | 0.88478 | 0.89856 | 0.91001 | 0.91092 | 0.91132
IMAGE | SSP2_SPA0_19I_D | BRA | Load Factor¦Electricity¦Biomass¦w/ CCS¦2 | - | 0.9034 | 0.90386 | 0.90431 | 0.90476 | 0.90521 | 0.90567 | 0.22438 | 0.26612 | 0.31646 | 0.30368 | 0.33089 | 0.41162 | 0.29247 | 0.3117 | 0.28168
IMAGE | SSP2_SPA0_19I_D | CAN | Load Factor¦Electricity¦Biomass¦w/ CCS¦2 | - | 0.9034 | 0.90386 | 0.90431 | 0.90476 | 0.90521 | 0.31174 | 0.74732 | 0.68193 | 0.44386 | 0.37022 | 0.40691 | 0.34811 | 0.43449 | 0.42459 | 0.28757
IMAGE | SSP2_SPA0_19I_D | CEU | Load Factor¦Electricity¦Biomass¦w/ CCS¦2 | - | 0.9034 | 0.90386 | 0.90431 | 0.90476 | 0.90521 | 0.14105 | 0.31372 | 0.81482 | 0.51872 | 0.47181 | 0.46684 | 0.37718 | 0.37148 | 0.43056 | 0.42702
IMAGE | SSP2_SPA0_19I_D | CHN | Load Factor¦Electricity¦Biomass¦w/ CCS¦2 | - | 0.9034 | 0.90386 | 0.90431 | 0.90476 | 0.90521 | 0.67126 | 0.71941 | 0.47315 | 0.40592 | 0.37205 | 0.36671 | 0.23512 | 0.27589 | 0.2554 | 0.2406
IMAGE | SSP2_SPA0_19I_D | EAF | Load Factor¦Electricity¦Biomass¦w/ CCS¦2 | - | 0.9034 | 0.90386 | 0.90431 | 0.90476 | 0.90521 | 0.89724 | 0.16096 | 0.7709 | 0.62478 | 0.5988 | 0.61599 | 0.58471 | 0.48449 | 0.36626 | 0.35283
IMAGE | SSP2_SPA0_19I_D | INDIA | Load Factor¦Electricity¦Biomass¦w/ CCS¦2 | - | 0.9034 | 0.90386 | 0.90431 | 0.90476 | 0.90521 | 0.90567 | 0.90612 | 0.90657 | 0.90702 | 0.13949 | 0.3268 | 0.24068 | 0.19554 | 0.16851 | 0.20563
IMAGE | SSP2_SPA0_19I_D | INDO | Load Factor¦Electricity¦Biomass¦w/ CCS¦2 | - | 0.9034 | 0.90386 | 0.90431 | 0.90476 | 0.90521 | 0.38839 | 0.6447 | 0.61356 | 0.60949 | 0.6647 | 0.75201 | 0.75085 | 0.72725 | 0.6921 | 0.68351
IMAGE | SSP2_SPA0_19I_D | JAP | Load Factor¦Electricity¦Biomass¦w/ CCS¦2 | - | 0.9034 | 0.90386 | 0.90431 | 0.90476 | 0.90521 | 0.90567 | 0.66783 | 0.87714 | 0.56252 | 0.44629 | 0.37617 | 0.28025 | 0.29798 | 0.23949 | 0.2339
IMAGE | SSP2_SPA0_19I_D | KOR | Load Factor¦Electricity¦Biomass¦w/ CCS¦2 | - | 0.9034 | 0.90386 | 0.90431 | 0.90476 | 0.90521 | 0.90567 | 0.33869 | 0.49068 | 0.42459 | 0.39551 | 0.37094 | 0.28367 | 0.37594 | 0.24674 | 0.11933
IMAGE | SSP2_SPA0_19I_D | ME | Load Factor¦Electricity¦Biomass¦w/ CCS¦2 | - | 0.9034 | 0.90386 | 0.90431 | 0.90476 | 0.90521 | 0.90567 | 0.17068 | 0.79079 | 0.51636 | 0.44145 | 0.38043 | 0.3879 | 0.38604 | 0.3341 | 0.29154
IMAGE | SSP2_SPA0_19I_D | MEX | Load Factor¦Electricity¦Biomass¦w/ CCS¦2 | - | 0.9034 | 0.90386 | 0.90431 | 0.90476 | 0.90521 | 0.90567 | 0.14545 | 0.65552 | 0.61554 | 0.57737 | 0.42804 | 0.41708 | 0.38224 | 0.3288 | 0.2786
IMAGE | SSP2_SPA0_19I_D | NAF | Load Factor¦Electricity¦Biomass¦w/ CCS¦2 | - | 0.9034 | 0.90386 | 0.90431 | 0.90476 | 0.90521 | 0.90567 | 0.90612 | 0.43919 | 0.4261 | 0.36256 | 0.35669 | 0.36292 | 0.36312 | 0.9111 | 0.2641
IMAGE | SSP2_SPA0_19I_D | OCE | Load Factor¦Electricity¦Biomass¦w/ CCS¦2 | - | 0.9034 | 0.90386 | 0.90431 | 0.90476 | 0.90521 | 0.90567 | 0.90612 | 0.90657 | 0.90702 | 0.90748 | 0.90838 | 0.90929 | 0.91019 | 0.9111 | 0.912
IMAGE | SSP2_SPA0_19I_D | RCAM | Load Factor¦Electricity¦Biomass¦w/ CCS¦2 | - | 0.9034 | 0.90386 | 0.90431 | 0.90476 | 0.90521 | 0.90567 | 0.25879 | 0.48674 | 0.40849 | 0.38409 | 0.40168 | 0.40123 | 0.3906 | 0.38841 | 0.37135
IMAGE | SSP2_SPA0_19I_D | RSAF | Load Factor¦Electricity¦Biomass¦w/ CCS¦2 | - | 0.9034 | 0.90386 | 0.90431 | 0.90476 | 0.90521 | 0.90567 | 0.90612 | 0.90657 | 0.90702 | 0.90748 | 0.90838 | 0.90929 | 0.91019 | 0.9111 | 0.912
IMAGE | SSP2_SPA0_19I_D | RSAM | Load Factor¦Electricity¦Biomass¦w/ CCS¦2 | - | 0.9034 | 0.90386 | 0.90431 | 0.90476 | 0.90521 | 0.90567 | 0.51576 | 0.62354 | 0.63839 | 0.55735 | 0.56471 | 0.53199 | 0.53913 | 0.52227 | 0.49888
IMAGE | SSP2_SPA0_19I_D | RSAS | Load Factor¦Electricity¦Biomass¦w/ CCS¦2 | - | 0.9034 | 0.90386 | 0.90431 | 0.90476 | 0.90521 | 0.70473 | 0.80705 | 0.48419 | 0.34563 | 0.32698 | 0.2713 | 0.27412 | 0.28953 | 0.9111 | 0.912
IMAGE | SSP2_SPA0_19I_D | RUS | Load Factor¦Electricity¦Biomass¦w/ CCS¦2 | - | 0.9034 | 0.90386 | 0.90431 | 0.90476 | 0.90521 | 0.90567 | 0.90612 | 0.90657 | 0.13853 | 0.80825 | 0.50147 | 0.49418 | 0.44586 | 0.41707 | 0.35626
IMAGE | SSP2_SPA0_19I_D | SAF | Load Factor¦Electricity¦Biomass¦w/ CCS¦2 | - | 0.9034 | 0.90386 | 0.90431 | 0.90476 | 0.90521 | 0.90567 | 0.90612 | 0.90657 | 0.90702 | 0.90748 | 0.13088 | 0.33708 | 0.32283 | 0.28801 | 0.22763
IMAGE | SSP2_SPA0_19I_D | SEAS | Load Factor¦Electricity¦Biomass¦w/ CCS¦2 | - | 0.9034 | 0.90386 | 0.90431 | 0.90476 | 0.90521 | 0.37697 | 0.58576 | 0.29892 | 0.27803 | 0.24436 | 0.22369 | 0.10298 | 0.047361 | 0.08207 | 0.912
IMAGE | SSP2_SPA0_19I_D | STAN | Load Factor¦Electricity¦Biomass¦w/ CCS¦2 | - | 0.9034 | 0.90386 | 0.90431 | 0.90476 | 0.90521 | 0.90567 | 0.90612 | 0.73654 | 0.37184 | 0.31307 | 0.25351 | 0.24415 | 0.20066 | 0.16952 | 0.15981
IMAGE | SSP2_SPA0_19I_D | TUR | Load Factor¦Electricity¦Biomass¦w/ CCS¦2 | - | 0.9034 | 0.90386 | 0.90431 | 0.90476 | 0.90521 | 0.90567 | 0.90612 | 0.37963 | 0.4896 | 0.46146 | 0.43375 | 0.30479 | 0.16959 | 0.19663 | 0.25479
IMAGE | SSP2_SPA0_19I_D | UKR | Load Factor¦Electricity¦Biomass¦w/ CCS¦2 | - | 0.9034 | 0.90386 | 0.90431 | 0.90476 | 0.076131 | 0.41739 | 0.4558 | 0.40437 | 0.45427 | 0.46438 | 0.41479 | 0.396 | 0.44145 | 0.35383 | 0.33821
IMAGE | SSP2_SPA0_19I_D | USA | Load Factor¦Electricity¦Biomass¦w/ CCS¦2 | - | 0.9034 | 0.90386 | 0.90431 | 0.90476 | 0.90521 | 0.90567 | 0.90612 | 0.90657 | 0.50686 | 0.41864 | 0.33292 | 0.26614 | 0.23657 | 0.2899 | 0.28125
IMAGE | SSP2_SPA0_19I_D | WAF | Load Factor¦Electricity¦Biomass¦w/ CCS¦2 | - | 0.9034 | 0.90386 | 0.90431 | 0.90476 | 0.90521 | 0.90527 | 0.8313 | 0.63608 | 0.50231 | 0.50479 | 0.55124 | 0.53623 | 0.47508 | 0.39076 | 0.34353
IMAGE | SSP2_SPA0_19I_D | WEU | Load Factor¦Electricity¦Biomass¦w/ CCS¦2 | - | 0.9034 | 0.90386 | 0.90431 | 0.90476 | 0.90521 | 0.90567 | 0.90612 | 0.66369 | 0.58891 | 0.52467 | 0.49803 | 0.40624 | 0.42109 | 0.50831 | 0.49738
IMAGE | SSP2_SPA0_19I_D | BRA | Load Factor¦Electricity¦Biomass¦w/o CCS¦1 | - | 0 | 0.0021121 | 0.0091622 | 0.039439 | 0.025875 | 0.10857 | 0.1314 | 0.072881 | 0.045804 | 0.0081896 | 0.015554 | 0.024736 | 0.02134 | 0.038893 | 0.051111
IMAGE | SSP2_SPA0_19I_D | CAN | Load Factor¦Electricity¦Biomass¦w/o CCS¦1 | - | 0.38951 | 0.33982 | 0.20987 | 0.20678 | 0.2057 | 0.30261 | 0.26638 | 0.1752 | 0.10538 | 0.072599 | 0.034636 | 0.025012 | 0.080988 | 0.083603 | 0.030832
IMAGE | SSP2_SPA0_19I_D | CEU | Load Factor¦Electricity¦Biomass¦w/o CCS¦1 | - | 1 | 1 | 1 | 1 | 1 | 1 | 1 | 0.53252 | 0.17727 | 0.11062 | 0.097937 | 0.056561 | 0.046331 | 0.054259 | 0.075695
IMAGE | SSP2_SPA0_19I_D | CHN | Load Factor¦Electricity¦Biomass¦w/o CCS¦1 | - | 0.19323 | 0.74842 | 0.87282 | 0.71421 | 0.78784 | 0.86539 | 0.58679 | 0.21168 | 0.079584 | 0.085739 | 0.84596 | 0.35073 | 0 | 0.078836 | 0.029733
IMAGE | SSP2_SPA0_19I_D | EAF | Load Factor¦Electricity¦Biomass¦w/o CCS¦1 | - | 0.17214 | 0.22439 | 0.12047 | 0.11408 | 0.25542 | 0.41666 | 0.18948 | 0.018468 | 0.0071637 | 0.050959 | 0.099857 | 0.056714 | 0.10272 | 0.019825 | 0.023385
IMAGE | SSP2_SPA0_19I_D | INDIA | Load Factor¦Electricity¦Biomass¦w/o CCS¦1 | - | 0.090529 | 0.18012 | 0.27368 | 0.2248 | 0.18039 | 0.5457 | 0.32138 | 0.060041 | 0.029823 | 0.14863 | 0.2315 | 0.54787 | 0.58701 | 0.58139 | 0.57067
IMAGE | SSP2_SPA0_19I_D | INDO | Load Factor¦Electricity¦Biomass¦w/o CCS¦1 | - | 0.00087003 | 0.0028393 | 0.026742 | 0.021626 | 0.28864 | 0.43458 | 0.31659 | 0.0043925 | 0.015963 | 0.056763 | 0.02406 | 0.014424 | 0.014005 | 0.0047843 | 0.36497
IMAGE | SSP2_SPA0_19I_D | JAP | Load Factor¦Electricity¦Biomass¦w/o CCS¦1 | - | 0.28696 | 0.71561 | 0.80036 | 0.78604 | 0.77263 | 0.82611 | 0.68077 | 0.14958 | 0.015609 | 0.037593 | 0.11176 | 0.23432 | 0.064771 | 0.05466 | 0.33054
IMAGE | SSP2_SPA0_19I_D | KOR | Load Factor¦Electricity¦Biomass¦w/o CCS¦1 | - | 0.0055221 | 0.013404 | 0.023773 | 0.0371 | 0.28469 | 0.44318 | 0.50061 | 0.2997 | 0.67108 | 0.69206 | 0.61586 | 0.17296 | 0.13961 | 0.24449 | 0.28832
IMAGE | SSP2_SPA0_19I_D | ME | Load Factor¦Electricity¦Biomass¦w/o CCS¦1 | - | 6.4961e-05 | 0.00053239 | 0.00033611 | 0.11942 | 0.20924 | 0.42086 | 0.42204 | 0.076418 | 0.075354 | 0.056959 | 0.0050036 | 0.0059808 | 0.020601 | 0.075981 | 0.10524
IMAGE | SSP2_SPA0_19I_D | MEX | Load Factor¦Electricity¦Biomass¦w/o CCS¦1 | - | 0.055642 | 0.0079057 | 0.016738 | 0.018925 | 0.038489 | 0.373 | 0.31593 | 0.072552 | 0.058742 | 0.071061 | 0.078386 | 0.052514 | 0.43753 | 0.30284 | 0.27931
IMAGE | SSP2_SPA0_19I_D | NAF | Load Factor¦Electricity¦Biomass¦w/o CCS¦1 | - | 0 | 0 | 0 | 0.018391 | 0 | 0.26388 | 0.41081 | 0.09205 | 0.09239 | 0.064685 | 0.027591 | 0.038969 | 0.10142 | 0.17177 | 0.12947
IMAGE | SSP2_SPA0_19I_D | OCE | Load Factor¦Electricity¦Biomass¦w/o CCS¦1 | - | 0.086256 | 0.063394 | 0.073657 | 0.060745 | 0.047452 | 0.49032 | 0.554 | 0.12935 | 0.067243 | 0.064684 | 0.035401 | 0 | 0.064469 | 0.056623 | 0.05575
IMAGE | SSP2_SPA0_19I_D | RCAM | Load Factor¦Electricity¦Biomass¦w/o CCS¦1 | - | 0.21421 | 0.27111 | 0.3221 | 0.25916 | 0.20287 | 0.58849 | 0.38235 | 0.17309 | 0.12803 | 0.15368 | 0.1619 | 0.093955 | 0.068443 | 0.093275 | 0.093899
IMAGE | SSP2_SPA0_19I_D | RSAF | Load Factor¦Electricity¦Biomass¦w/o CCS¦1 | - | 0.016551 | 0.088066 | 0.11964 | 0.16202 | 0.1782 | 0.21574 | 0.22102 | 0.26735 | 0.408 | 0.37789 | 0.21437 | 0.15093 | 0.14051 | 0.14527 | 0.18849
IMAGE | SSP2_SPA0_19I_D | RSAM | Load Factor¦Electricity¦Biomass¦w/o CCS¦1 | - | 0.040894 | 0.089551 | 0.070187 | 0.055565 | 0.080375 | 0.33728 | 0.068412 | 0.011321 | 0.013551 | 0.050097 | 0.053697 | 0 | 0.049523 | 0.023186 | 0.056743
IMAGE | SSP2_SPA0_19I_D | RSAS | Load Factor¦Electricity¦Biomass¦w/o CCS¦1 | - | 0.0002226 | 0.0013982 | 0.0015992 | 0.0012603 | 0.026919 | 0.41538 | 0.26727 | 0.016834 | 0.024638 | 0.032043 | 0.038072 | 0.024707 | 0.027024 | 0 | 0
IMAGE | SSP2_SPA0_19I_D | RUS | Load Factor¦Electricity¦Biomass¦w/o CCS¦1 | - | 0.84983 | 0.85159 | 0.26642 | 0.21298 | 0.16455 | 0.32965 | 0.66771 | 0.69128 | 0.37707 | 0.10939 | 0.035326 | 0.028014 | 0.030023 | 0.033459 | 0.034004
IMAGE | SSP2_SPA0_19I_D | SAF | Load Factor¦Electricity¦Biomass¦w/o CCS¦1 | - | 0.41401 | 0.47613 | 0.81886 | 0.65917 | 0.7834 | 0.83863 | 0.75543 | 0.74936 | 0.74183 | 0.80688 | 0.77336 | 0.66912 | 0.5624 | 0.27365 | 0.056307
IMAGE | SSP2_SPA0_19I_D | SEAS | Load Factor¦Electricity¦Biomass¦w/o CCS¦1 | - | 0.026886 | 0.04327 | 0.069844 | 0.05616 | 0.044126 | 0.40854 | 0.35024 | 0.18549 | 0.13968 | 0.13544 | 0.61294 | 0.48494 | 0.11398 | 0.10504 | 0.14058
IMAGE | SSP2_SPA0_19I_D | STAN | Load Factor¦Electricity¦Biomass¦w/o CCS¦1 | - | 0.84983 | 0.85159 | 0.85336 | 0.14855 | 0.63705 | 0.80114 | 0.6871 | 0.16104 | 0 | 0 | 0 | 0 | 0.0032296 | 0 | 0.0047612
IMAGE | SSP2_SPA0_19I_D | TUR | Load Factor¦Electricity¦Biomass¦w/o CCS¦1 | - | 0.0029905 | 0.0091017 | 0.014402 | 0.023084 | 0.17984 | 0.3903 | 0.29415 | 0.036623 | 0.0048022 | 0.0017086 | 0.48513 | 0.28092 | 0.0021381 | 0.028551 | 0.19248
IMAGE | SSP2_SPA0_19I_D | UKR | Load Factor¦Electricity¦Biomass¦w/o CCS¦1 | - | 0.84983 | 1 | 0.02272 | 0.018358 | 0.013914 | 0.022219 | 0.014417 | 0.033489 | 0.047169 | 0.033083 | 0.061802 | 0.1219 | 0.084958 | 0.039513 | 0.072227
IMAGE | SSP2_SPA0_19I_D | USA | Load Factor¦Electricity¦Biomass¦w/o CCS¦1 | - | 0.052434 | 0.052476 | 0.057395 | 0.06732 | 0.069208 | 0.40255 | 0.55027 | 0.563 | 0.35516 | 0.2296 | 0.084935 | 0.0096043 | 0.019209 | 0.01051 | 0.015721
IMAGE | SSP2_SPA0_19I_D | WAF | Load Factor¦Electricity¦Biomass¦w/o CCS¦1 | - | 0.14069 | 0.12738 | 0.079694 | 0.064569 | 0.12848 | 0.47811 | 0.27341 | 0.013118 | 0 | 0.023486 | 0.088421 | 0.061161 | 0.10146 | 0.20693 | 0.11558
IMAGE | SSP2_SPA0_19I_D | WEU | Load Factor¦Electricity¦Biomass¦w/o CCS¦1 | - | 0.13298 | 0.14157 | 0.18807 | 0.15397 | 0.11911 | 0.27833 | 0.182 | 0.033149 | 0 | 0.0044553 | 0 | 0 | 0.025151 | 0.042138 | 0.081239
IMAGE | SSP2_SPA0_19I_D | BRA | Load Factor¦Electricity¦Biomass¦w/o CCS¦2 | - | 0.90431 | 0.90522 | 0.90612 | 0.90703 | 0.90794 | 0.90884 | 0.90975 | 0.91066 | 0.91157 | 0.91248 | 0.9143 | 0.91612 | 0.91795 | 0.91977 | 0.9216
IMAGE | SSP2_SPA0_19I_D | CAN | Load Factor¦Electricity¦Biomass¦w/o CCS¦2 | - | 0.90431 | 0.90522 | 0.90612 | 0.90703 | 0.90794 | 0.90884 | 0.90975 | 0.91066 | 0.91157 | 0.91248 | 0.9143 | 0.91612 | 0.91795 | 0.91977 | 0.9216
IMAGE | SSP2_SPA0_19I_D | CEU | Load Factor¦Electricity¦Biomass¦w/o CCS¦2 | - | 0.90431 | 0.90522 | 0.90612 | 0.90703 | 0.90794 | 0.90884 | 0.90975 | 0.91066 | 0.91157 | 0.91248 | 0.9143 | 0.91612 | 0.91795 | 0.91977 | 0.9216
IMAGE | SSP2_SPA0_19I_D | CHN | Load Factor¦Electricity¦Biomass¦w/o CCS¦2 | - | 0.90431 | 0.90522 | 0.90612 | 0.90703 | 0.90794 | 0.90884 | 0.90975 | 0.91066 | 0.91157 | 0.91248 | 0.9143 | 0.91612 | 0.91795 | 0.91977 | 0.9216
IMAGE | SSP2_SPA0_19I_D | EAF | Load Factor¦Electricity¦Biomass¦w/o CCS¦2 | - | 0.90431 | 0.90522 | 0.90612 | 0.90703 | 0.90794 | 0.90884 | 0.90975 | 0.91066 | 0.91157 | 0.91248 | 0.9143 | 0.91612 | 0.91795 | 0.91977 | 0.9216
IMAGE | SSP2_SPA0_19I_D | INDIA | Load Factor¦Electricity¦Biomass¦w/o CCS¦2 | - | 0.90431 | 0.90522 | 0.90612 | 0.90703 | 0.90794 | 0.90884 | 0.90975 | 0.91066 | 0.91157 | 0.91248 | 0.9143 | 0.91612 | 0.91795 | 0.91977 | 0.9216
IMAGE | SSP2_SPA0_19I_D | INDO | Load Factor¦Electricity¦Biomass¦w/o CCS¦2 | - | 0.90431 | 0.90522 | 0.90612 | 0.90703 | 0.90794 | 0.90884 | 0.90975 | 0.91066 | 0.91157 | 0.91248 | 0.9143 | 0.91612 | 0.91795 | 0.91977 | 0.9216
IMAGE | SSP2_SPA0_19I_D | JAP | Load Factor¦Electricity¦Biomass¦w/o CCS¦2 | - | 0.90431 | 0.90522 | 0.90612 | 0.90703 | 0.90794 | 0.90884 | 0.90975 | 0.91066 | 0.91157 | 0.91248 | 0.9143 | 0.91612 | 0.91795 | 0.91977 | 0.9216
IMAGE | SSP2_SPA0_19I_D | KOR | Load Factor¦Electricity¦Biomass¦w/o CCS¦2 | - | 0.90431 | 0.90522 | 0.90612 | 0.90703 | 0.90794 | 0.90884 | 0.90975 | 0.91066 | 0.33298 | 0.69022 | 0.57885 | 0.19812 | 0.16152 | 0.28168 | 0.33946
IMAGE | SSP2_SPA0_19I_D | ME | Load Factor¦Electricity¦Biomass¦w/o CCS¦2 | - | 0.90431 | 0.90522 | 0.90612 | 0.90703 | 0.90794 | 0.90884 | 0.90975 | 0.91066 | 0.91157 | 0.91248 | 0.9143 | 0.91612 | 0.91795 | 0.91977 | 0.9216
IMAGE | SSP2_SPA0_19I_D | MEX | Load Factor¦Electricity¦Biomass¦w/o CCS¦2 | - | 0.90431 | 0.90522 | 0.90612 | 0.90703 | 0.90794 | 0.90884 | 0.90975 | 0.91066 | 0.91157 | 0.91248 | 0.9143 | 0.91612 | 0.91795 | 0.91977 | 0.9216
IMAGE | SSP2_SPA0_19I_D | NAF | Load Factor¦Electricity¦Biomass¦w/o CCS¦2 | - | 0.90431 | 0.90522 | 0.90612 | 0.90703 | 0.90794 | 0.90884 | 0.90975 | 0.91066 | 0.91157 | 0.91248 | 0.9143 | 0.91612 | 0.91795 | 0.91977 | 0.9216
IMAGE | SSP2_SPA0_19I_D | OCE | Load Factor¦Electricity¦Biomass¦w/o CCS¦2 | - | 0.90431 | 0.90522 | 0.90612 | 0.90703 | 0.90794 | 0.90884 | 0.90975 | 0.91066 | 0.91157 | 0.91248 | 0.9143 | 0.91612 | 0.91795 | 0.91977 | 0.9216
IMAGE | SSP2_SPA0_19I_D | RCAM | Load Factor¦Electricity¦Biomass¦w/o CCS¦2 | - | 0.90431 | 0.90522 | 0.90612 | 0.90703 | 0.90794 | 0.90884 | 0.90975 | 0.91066 | 0.91157 | 0.91248 | 0.9143 | 0.91612 | 0.91795 | 0.91977 | 0.9216
IMAGE | SSP2_SPA0_19I_D | RSAF | Load Factor¦Electricity¦Biomass¦w/o CCS¦2 | - | 0.90431 | 0.90522 | 0.90612 | 0.90703 | 0.90794 | 0.90884 | 0.90975 | 0.91066 | 0.91157 | 0.91248 | 0.9143 | 0.91612 | 0.91795 | 0.91977 | 0.9216
IMAGE | SSP2_SPA0_19I_D | RSAM | Load Factor¦Electricity¦Biomass¦w/o CCS¦2 | - | 0.90431 | 0.90522 | 0.90612 | 0.90703 | 0.90794 | 0.90884 | 0.90975 | 0.91066 | 0.91157 | 0.91248 | 0.9143 | 0.91612 | 0.91795 | 0.91977 | 0.9216
IMAGE | SSP2_SPA0_19I_D | RSAS | Load Factor¦Electricity¦Biomass¦w/o CCS¦2 | - | 0.90431 | 0.90522 | 0.90612 | 0.90703 | 0.90794 | 0.90884 | 0.90975 | 0.91066 | 0.91157 | 0.91248 | 0.9143 | 0.91612 | 0.91795 | 0.91977 | 0.9216
IMAGE | SSP2_SPA0_19I_D | RUS | Load Factor¦Electricity¦Biomass¦w/o CCS¦2 | - | 0.90431 | 0.90522 | 0.90612 | 0.90703 | 0.90794 | 0.90884 | 0.90975 | 0.91066 | 0.91157 | 0.91248 | 0.9143 | 0.91612 | 0.91795 | 0.91977 | 0.9216
IMAGE | SSP2_SPA0_19I_D | SAF | Load Factor¦Electricity¦Biomass¦w/o CCS¦2 | - | 0.90431 | 0.90522 | 0.90612 | 0.90703 | 0.90794 | 0.90884 | 0.90975 | 0.91066 | 0.91157 | 0.91248 | 0.9143 | 0.91612 | 0.91795 | 0.91977 | 0.9216
IMAGE | SSP2_SPA0_19I_D | SEAS | Load Factor¦Electricity¦Biomass¦w/o CCS¦2 | - | 0.90431 | 0.90522 | 0.90612 | 0.90703 | 0.90794 | 0.90884 | 0.90975 | 0.91066 | 0.91157 | 0.91248 | 0.9143 | 0.32947 | 0.11706 | 0.10766 | 0.16335
IMAGE | SSP2_SPA0_19I_D | STAN | Load Factor¦Electricity¦Biomass¦w/o CCS¦2 | - | 0.90431 | 0.90522 | 0.90612 | 0.90703 | 0.90794 | 0.90884 | 0.90975 | 0.91066 | 0.91157 | 0.91248 | 0.9143 | 0.91612 | 0.91795 | 0.91977 | 0.9216
IMAGE | SSP2_SPA0_19I_D | TUR | Load Factor¦Electricity¦Biomass¦w/o CCS¦2 | - | 0.90431 | 0.90522 | 0.90612 | 0.90703 | 0.90794 | 0.90884 | 0.90975 | 0.91066 | 0.91157 | 0.91248 | 0.19823 | 0.2865 | 0.0022393 | 0.026502 | 0.19662
IMAGE | SSP2_SPA0_19I_D | UKR | Load Factor¦Electricity¦Biomass¦w/o CCS¦2 | - | 0.90431 | 0.90522 | 0.90612 | 0.90703 | 0.90794 | 0.90884 | 0.90975 | 0.91066 | 0.91157 | 0.91248 | 0.9143 | 0.91612 | 0.91795 | 0.91977 | 0.9216
IMAGE | SSP2_SPA0_19I_D | USA | Load Factor¦Electricity¦Biomass¦w/o CCS¦2 | - | 0.90431 | 0.90522 | 0.90612 | 0.90703 | 0.90794 | 0.90884 | 0.90975 | 0.91066 | 0.91157 | 0.91248 | 0.9143 | 0.91612 | 0.91795 | 0.91977 | 0.9216
IMAGE | SSP2_SPA0_19I_D | WAF | Load Factor¦Electricity¦Biomass¦w/o CCS¦2 | - | 0.90431 | 0.90522 | 0.90612 | 0.90703 | 0.90794 | 0.90884 | 0.90975 | 0.91066 | 0 | 0.024753 | 0.092996 | 0.064191 | 0.10108 | 0.91977 | 0.9216
IMAGE | SSP2_SPA0_19I_D | WEU | Load Factor¦Electricity¦Biomass¦w/o CCS¦2 | - | 0.90431 | 0.90522 | 0.90612 | 0.90703 | 0.90794 | 0.90884 | 0.90975 | 0.91066 | 0.91157 | 0.91248 | 0.9143 | 0.91612 | 0.91795 | 0.91977 | 0.9216
IMAGE | SSP2_SPA0_19I_D | BRA | Load Factor¦Electricity¦Biomass¦w/o CCS¦3 | - | 0.9034 | 0.90386 | 0.90431 | 0.22308 | 0.18201 | 0.26912 | 0.28418 | 0.26612 | 0.31646 | 0.30368 | 0.33089 | 0.90929 | 0.91019 | 0.9111 | 0.912
IMAGE | SSP2_SPA0_19I_D | CAN | Load Factor¦Electricity¦Biomass¦w/o CCS¦3 | - | 0.068014 | 0.076172 | 0.090471 | 0.06368 | 0.16326 | 0.36864 | 0.74732 | 0.68193 | 0.44386 | 0.37022 | 0.40691 | 0.34811 | 0.43449 | 0.42459 | 0.28757
IMAGE | SSP2_SPA0_19I_D | CEU | Load Factor¦Electricity¦Biomass¦w/o CCS¦3 | - | 0.5548 | 0.86949 | 0.86014 | 0.30417 | 0.28855 | 0.27779 | 0.31372 | 0.81482 | 0.51872 | 0.47181 | 0.46684 | 0.37718 | 0.37148 | 0.43056 | 0.42702
IMAGE | SSP2_SPA0_19I_D | CHN | Load Factor¦Electricity¦Biomass¦w/o CCS¦3 | - | 0.9034 | 0.90386 | 0.90431 | 0.90476 | 0.90521 | 0.90567 | 0.90612 | 0.90657 | 0.90702 | 0.90748 | 0.90838 | 0.90929 | 0.91019 | 0.9111 | 0.912
IMAGE | SSP2_SPA0_19I_D | EAF | Load Factor¦Electricity¦Biomass¦w/o CCS¦3 | - | 0 | 0 | 0.90431 | 0.084845 | 0.51164 | 0.89724 | 0.16096 | 0.7709 | 0.62478 | 0.5988 | 0.61599 | 0.58471 | 0.48449 | 0.36626 | 0.35283
IMAGE | SSP2_SPA0_19I_D | INDIA | Load Factor¦Electricity¦Biomass¦w/o CCS¦3 | - | 0.9034 | 0.90386 | 0 | 0.65913 | 0.30909 | 0.082559 | 0.017805 | 0.041537 | 0.18698 | 0.66596 | 0.3268 | 0.90929 | 0.91019 | 0.9111 | 0.912
IMAGE | SSP2_SPA0_19I_D | INDO | Load Factor¦Electricity¦Biomass¦w/o CCS¦3 | - | 0.9034 | 0.90386 | 0.90431 | 0.90476 | 0.90521 | 0.90567 | 0.90612 | 0.90657 | 0.90702 | 0.90748 | 0.90838 | 0.90929 | 0.91019 | 0.9111 | 0.912
IMAGE | SSP2_SPA0_19I_D | JAP | Load Factor¦Electricity¦Biomass¦w/o CCS¦3 | - | 0.9034 | 0.90386 | 0.90431 | 0.90476 | 0.90521 | 0.90567 | 0.90612 | 0.90657 | 0.90702 | 0.90748 | 0.90838 | 0.90929 | 0.91019 | 0.23949 | 0.2339
IMAGE | SSP2_SPA0_19I_D | KOR | Load Factor¦Electricity¦Biomass¦w/o CCS¦3 | - | 0.80596 | 0.35412 | 0.46555 | 0.24291 | 0.20658 | 0.21141 | 0.33869 | 0.49068 | 0.42459 | 0.39551 | 0.37094 | 0.28367 | 0.37594 | 0.24674 | 0.11933
IMAGE | SSP2_SPA0_19I_D | ME | Load Factor¦Electricity¦Biomass¦w/o CCS¦3 | - | 0.9034 | 0.90386 | 0.90431 | 0.90476 | 0.90521 | 0.90567 | 0.90612 | 0.90657 | 0.90702 | 0.90748 | 0.90838 | 0.90929 | 0.91019 | 0.9111 | 0.912
IMAGE | SSP2_SPA0_19I_D | MEX | Load Factor¦Electricity¦Biomass¦w/o CCS¦3 | - | 0.9034 | 0.6 | 0.90431 | 0.5636 | 0.4637 | 0.22615 | 0.29412 | 0.65552 | 0.61554 | 0.57737 | 0.90838 | 0.90929 | 0.91019 | 0.9111 | 0.912
IMAGE | SSP2_SPA0_19I_D | NAF | Load Factor¦Electricity¦Biomass¦w/o CCS¦3 | - | 0.9034 | 0.90386 | 0.90431 | 0.90476 | 0.90521 | 0.90567 | 0.90612 | 0.90657 | 0.90702 | 0.90748 | 0.90838 | 0.90929 | 0.91019 | 0.9111 | 0.912
IMAGE | SSP2_SPA0_19I_D | OCE | Load Factor¦Electricity¦Biomass¦w/o CCS¦3 | - | 0.9034 | 0.90386 | 0.90431 | 0.90476 | 0.90521 | 0.90567 | 0.90612 | 0.90657 | 0.90702 | 0.90748 | 0.90838 | 0.90929 | 0.91019 | 0.9111 | 0.912
IMAGE | SSP2_SPA0_19I_D | RCAM | Load Factor¦Electricity¦Biomass¦w/o CCS¦3 | - | 0.9034 | 0.90386 | 0.90431 | 0.27912 | 0.20252 | 0.60832 | 0.74626 | 0.48674 | 0.40849 | 0.38409 | 0.40168 | 0.40123 | 0.3906 | 0.38841 | 0.37135
IMAGE | SSP2_SPA0_19I_D | RSAF | Load Factor¦Electricity¦Biomass¦w/o CCS¦3 | - | 0 | 0 | 0.43882 | 0.44716 | 0.21039 | 0.075794 | 0.024906 | 0.029706 | 0.01022 | 0.014067 | 0 | 0.033654 | 0.038187 | 0.003207 | 0
IMAGE | SSP2_SPA0_19I_D | RSAM | Load Factor¦Electricity¦Biomass¦w/o CCS¦3 | - | 0.9034 | 0.90386 | 0.90431 | 0.35502 | 0.54695 | 0.65048 | 0.51576 | 0.62354 | 0.63839 | 0.55735 | 0.56471 | 0.53199 | 0.53913 | 0.52227 | 0.49888
IMAGE | SSP2_SPA0_19I_D | RSAS | Load Factor¦Electricity¦Biomass¦w/o CCS¦3 | - | 0.9034 | 0.90386 | 0.90431 | 0.90476 | 0.90521 | 0.90567 | 0.90612 | 0.90657 | 0.90702 | 0.90748 | 0.90838 | 0.90929 | 0.91019 | 0.9111 | 0.912
IMAGE | SSP2_SPA0_19I_D | RUS | Load Factor¦Electricity¦Biomass¦w/o CCS¦3 | - | 0.61861 | 0.68275 | 0.71726 | 0.45946 | 0.31674 | 0.1859 | 0.06768 | 0.030876 | 0.3292 | 0.80825 | 0.50147 | 0.49418 | 0.44586 | 0.41707 | 0.35626
IMAGE | SSP2_SPA0_19I_D | SAF | Load Factor¦Electricity¦Biomass¦w/o CCS¦3 | - | 0.9034 | 0.90386 | 0 | 0.20853 | 0.1181 | 0.048027 | 0.0082566 | 0.12452 | 0.48363 | 0.40335 | 0.35514 | 0.33708 | 0.32283 | 0.28801 | 0.22763
IMAGE | SSP2_SPA0_19I_D | SEAS | Load Factor¦Electricity¦Biomass¦w/o CCS¦3 | - | 0.9034 | 0.90386 | 0.90431 | 0.90476 | 0.90521 | 0.90567 | 0.90612 | 0.90657 | 0.90702 | 0.90748 | 0.90838 | 0.90929 | 0.91019 | 0.9111 | 0.23054
IMAGE | SSP2_SPA0_19I_D | STAN | Load Factor¦Electricity¦Biomass¦w/o CCS¦3 | - | 0.9034 | 0.90386 | 0.90431 | 0.90476 | 0.90521 | 0.90567 | 0.90612 | 0.90657 | 0.90702 | 0.90748 | 0.90838 | 0.90929 | 0.91019 | 0.9111 | 0.912
IMAGE | SSP2_SPA0_19I_D | TUR | Load Factor¦Electricity¦Biomass¦w/o CCS¦3 | - | 0.078366 | 0.10956 | 0.86622 | 0.90476 | 0.90521 | 0.90567 | 0.90612 | 0.90657 | 0.90702 | 0.90748 | 0.17382 | 0.30479 | 0.16959 | 0.19663 | 0.25479
IMAGE | SSP2_SPA0_19I_D | UKR | Load Factor¦Electricity¦Biomass¦w/o CCS¦3 | - | 0.9034 | 0.2 | 0.79721 | 0.29726 | 0.33595 | 0.41739 | 0.4558 | 0.40437 | 0.45427 | 0.46438 | 0.41479 | 0.396 | 0.44145 | 0.35383 | 0.33821
IMAGE | SSP2_SPA0_19I_D | USA | Load Factor¦Electricity¦Biomass¦w/o CCS¦3 | - | 0.9034 | 0.61782 | 0.25411 | 0.25525 | 0.22494 | 0.27212 | 0.25681 | 0.19946 | 0.61307 | 0.41864 | 0.90838 | 0.90929 | 0.91019 | 0.9111 | 0.912
IMAGE | SSP2_SPA0_19I_D | WAF | Load Factor¦Electricity¦Biomass¦w/o CCS¦3 | - | 0 | 0 | 0 | 0.90476 | 0.90521 | 0.90567 | 0.90612 | 0.90657 | 0.90702 | 0.90748 | 0.90838 | 0.90929 | 0.91019 | 0.9111 | 0.912
IMAGE | SSP2_SPA0_19I_D | WEU | Load Factor¦Electricity¦Biomass¦w/o CCS¦3 | - | 0.47941 | 0.57131 | 0.71308 | 0.4795 | 0.39067 | 0.32982 | 0.31509 | 0.66369 | 0.58891 | 0.52467 | 0.49803 | 0.40624 | 0.42109 | 0.50831 | 0.49738
IMAGE | SSP2_SPA0_19I_D | BRA | Load Factor¦Electricity¦Coal¦w/ CCS¦1 | - | 0.9034 | 0.90386 | 0.90431 | 0.90476 | 0.90521 | 0.90567 | 0.90612 | 0.90657 | 0.093155 | 0.031969 | 0.016253 | 0.025768 | 0.024761 | 0.058227 | 0.067889
IMAGE | SSP2_SPA0_19I_D | CAN | Load Factor¦Electricity¦Coal¦w/ CCS¦1 | - | 0.9034 | 0.90386 | 0.90431 | 0.90476 | 0.90521 | 0.90567 | 0.2573 | 0.20575 | 0.14257 | 0.097238 | 0.043544 | 0.04939 | 0.10915 | 0.10462 | 0.033627
IMAGE | SSP2_SPA0_19I_D | CEU | Load Factor¦Electricity¦Coal¦w/ CCS¦1 | - | 0.9034 | 0.90386 | 0.90431 | 0.90476 | 0.90521 | 0.2252 | 0.89789 | 0.37351 | 0.29793 | 0.2231 | 0.1006 | 0.09982 | 0.076203 | 0.071695 | 0.089295
IMAGE | SSP2_SPA0_19I_D | CHN | Load Factor¦Electricity¦Coal¦w/ CCS¦1 | - | 0.9034 | 0.90386 | 0.90431 | 0.90476 | 0.90521 | 0.72948 | 0.52492 | 0.031325 | 0.023023 | 0.013983 | 0.033109 | 0.061397 | 0 | 0 | 0.032558
IMAGE | SSP2_SPA0_19I_D | EAF | Load Factor¦Electricity¦Coal¦w/ CCS¦1 | - | 0.9034 | 0.90386 | 0.90431 | 0.90476 | 0.90521 | 0.31861 | 0.23376 | 0 | 0.010845 | 0.057805 | 0.10434 | 0.067538 | 0.08194 | 0.00064037 | 0.020029
IMAGE | SSP2_SPA0_19I_D | INDIA | Load Factor¦Electricity¦Coal¦w/ CCS¦1 | - | 0.9034 | 0.90386 | 0.90431 | 0.90476 | 0.17899 | 0.87518 | 0.48529 | 0.23109 | 0.12118 | 0.045619 | 0.085183 | 0.036717 | 0.0042747 | 0.011406 | 0.19
IMAGE | SSP2_SPA0_19I_D | INDO | Load Factor¦Electricity¦Coal¦w/ CCS¦1 | - | 0.9034 | 0.90386 | 0.90431 | 0.90476 | 0.90521 | 0.17795 | 0.52083 | 0 | 0.016759 | 0.059498 | 0.025141 | 0.015026 | 0 | 0.0049532 | 0
IMAGE | SSP2_SPA0_19I_D | JAP | Load Factor¦Electricity¦Coal¦w/ CCS¦1 | - | 0.9034 | 0.90386 | 0.90431 | 0.90476 | 0.90521 | 0.17962 | 0.40336 | 0.014273 | 0 | 0 | 0.0081853 | 0 | 0.031803 | 0.11406 | 0.28242
IMAGE | SSP2_SPA0_19I_D | KOR | Load Factor¦Electricity¦Coal¦w/ CCS¦1 | - | 0.9034 | 0.90386 | 0.90431 | 0.90476 | 0.90521 | 0.18514 | 0.72652 | 0.13021 | 0.076716 | 0.076844 | 0.085995 | 0.16748 | 0.18221 | 0.28607 | 0.28533
IMAGE | SSP2_SPA0_19I_D | ME | Load Factor¦Electricity¦Coal¦w/ CCS¦1 | - | 0.9034 | 0.90386 | 0.90431 | 0.90476 | 0.90521 | 0.90567 | 0.90612 | 0.90657 | 0.90702 | 0.90748 | 0.90838 | 0.90929 | 0.91019 | 0.9111 | 0.912
IMAGE | SSP2_SPA0_19I_D | MEX | Load Factor¦Electricity¦Coal¦w/ CCS¦1 | - | 0.9034 | 0.90386 | 0.90431 | 0.90476 | 0.16449 | 0.84465 | 0.61129 | 0.20439 | 0.12253 | 0.075465 | 0.064823 | 0.042262 | 0.016237 | 0.028547 | 0.076697
IMAGE | SSP2_SPA0_19I_D | NAF | Load Factor¦Electricity¦Coal¦w/ CCS¦1 | - | 0.9034 | 0.90386 | 0.90431 | 0.90476 | 0.90521 | 0.90567 | 0.90612 | 0.90657 | 0.90702 | 0.90748 | 0.041501 | 0.043611 | 0.1511 | 0.18162 | 0.1902
IMAGE | SSP2_SPA0_19I_D | OCE | Load Factor¦Electricity¦Coal¦w/ CCS¦1 | - | 0.9034 | 0.90386 | 0.90431 | 0.90476 | 0.90521 | 0.90567 | 0.84898 | 0.37854 | 0.20916 | 0.18135 | 0.072245 | 0.067148 | 0.085933 | 0.072954 | 0.072637
IMAGE | SSP2_SPA0_19I_D | RCAM | Load Factor¦Electricity¦Coal¦w/ CCS¦1 | - | 0.9034 | 0.90386 | 0.90431 | 0.90476 | 0.90521 | 0.72462 | 0.57614 | 0.36885 | 0.81736 | 0.62102 | 0.33722 | 0.22751 | 0.19041 | 0.162 | 0.12623
IMAGE | SSP2_SPA0_19I_D | RSAF | Load Factor¦Electricity¦Coal¦w/ CCS¦1 | - | 0.9034 | 0.90386 | 0.90431 | 0.90476 | 0.90521 | 0.35179 | 0.29902 | 0.3099 | 0.42492 | 0.42388 | 0.23842 | 0.2002 | 0.1981 | 0.19274 | 0.24713
IMAGE | SSP2_SPA0_19I_D | RSAM | Load Factor¦Electricity¦Coal¦w/ CCS¦1 | - | 0.9034 | 0.90386 | 0.90431 | 0.90476 | 0.90521 | 0.16288 | 0.16507 | 0 | 0.014226 | 0.052511 | 0.05611 | 0 | 0.023353 | 0.059625 | 0.1026
IMAGE | SSP2_SPA0_19I_D | RSAS | Load Factor¦Electricity¦Coal¦w/ CCS¦1 | - | 0.9034 | 0.90386 | 0.90431 | 0.90476 | 0.90521 | 0.90567 | 0.48772 | 0.099961 | 0.024322 | 0.041869 | 0.0091366 | 0.0029406 | 0.02664 | 0 | 0
IMAGE | SSP2_SPA0_19I_D | RUS | Load Factor¦Electricity¦Coal¦w/ CCS¦1 | - | 0.9034 | 0.90386 | 0.90431 | 0.90476 | 0.90521 | 0.90567 | 0.90612 | 0.82053 | 0.41377 | 0.1303 | 0.042672 | 0.031391 | 0.051581 | 0.043579 | 0.042503
IMAGE | SSP2_SPA0_19I_D | SAF | Load Factor¦Electricity¦Coal¦w/ CCS¦1 | - | 0.9034 | 0.90386 | 0.90431 | 0.90476 | 0.90521 | 0.90549 | 0.75766 | 0.21318 | 0.21049 | 0.23488 | 0.19027 | 0.07817 | 0.050342 | 0.024103 | 0.0064508
IMAGE | SSP2_SPA0_19I_D | SEAS | Load Factor¦Electricity¦Coal¦w/ CCS¦1 | - | 0.9034 | 0.90386 | 0.90431 | 0.90476 | 0.90521 | 0.90549 | 0.58567 | 0.096466 | 0.038243 | 0.044446 | 0.010749 | 0.056768 | 0.11552 | 0.12934 | 0.2013
IMAGE | SSP2_SPA0_19I_D | STAN | Load Factor¦Electricity¦Coal¦w/ CCS¦1 | - | 0.9034 | 0.90386 | 0.90431 | 0.90476 | 0.90521 | 0.90567 | 0.73284 | 0.18728 | 0 | 0 | 0 | 0 | 0.0033539 | 0 | 0.0049142
IMAGE | SSP2_SPA0_19I_D | TUR | Load Factor¦Electricity¦Coal¦w/ CCS¦1 | - | 0.9034 | 0.90386 | 0.90431 | 0.90476 | 0.90521 | 0.34564 | 0.3465 | 0 | 0 | 0 | 0 | 0 | 0.0022204 | 0.024708 | 0.19492
IMAGE | SSP2_SPA0_19I_D | UKR | Load Factor¦Electricity¦Coal¦w/ CCS¦1 | - | 0.9034 | 0.90386 | 0.90431 | 0.90476 | 0.90521 | 0.90567 | 0.022901 | 0.12707 | 0.18158 | 0.094698 | 0.13623 | 0.3819 | 0.29612 | 0.096179 | 0.14977
IMAGE | SSP2_SPA0_19I_D | USA | Load Factor¦Electricity¦Coal¦w/ CCS¦1 | - | 0.9034 | 0.90386 | 0.90431 | 0.90476 | 0.90521 | 0.90567 | 0.69517 | 0.7649 | 0.48327 | 0.37293 | 0.13639 | 0.058098 | 0.04569 | 0.032999 | 0.020701
IMAGE | SSP2_SPA0_19I_D | WAF | Load Factor¦Electricity¦Coal¦w/ CCS¦1 | - | 0.9034 | 0.90386 | 0.90431 | 0.90476 | 0.90521 | 0.90567 | 0 | 0 | 0 | 0.024617 | 0.092394 | 0.063712 | 0.073456 | 0.12787 | 0.10997
IMAGE | SSP2_SPA0_19I_D | WEU | Load Factor¦Electricity¦Coal¦w/ CCS¦1 | - | 0.9034 | 0.90386 | 0.90431 | 0.90476 | 0.90521 | 0.90567 | 0.41 | 0.0019679 | 0 | 0.00467 | 0 | 0 | 0.026225 | 0.069398 | 0.1295
IMAGE | SSP2_SPA0_19I_D | BRA | Load Factor¦Electricity¦Coal¦w/ CCS¦2 | - | 0.9034 | 0.90386 | 0.90431 | 0.90476 | 0.90521 | 0.26912 | 0.28418 | 0.26612 | 0.31646 | 0.30368 | 0.33089 | 0.41162 | 0.29247 | 0.3117 | 0.28168
IMAGE | SSP2_SPA0_19I_D | CAN | Load Factor¦Electricity¦Coal¦w/ CCS¦2 | - | 0.9034 | 0.90386 | 0.90431 | 0.90476 | 0.90521 | 0.90567 | 0.90612 | 0.90657 | 0.90702 | 0.90748 | 0.90838 | 0.90929 | 0.91019 | 0.9111 | 0.912
IMAGE | SSP2_SPA0_19I_D | CEU | Load Factor¦Electricity¦Coal¦w/ CCS¦2 | - | 0.9034 | 0.90386 | 0.90431 | 0.90476 | 0.90521 | 0.90567 | 0.90612 | 0.90657 | 0.90702 | 0.90748 | 0.90838 | 0.90929 | 0.91019 | 0.9111 | 0.912
IMAGE | SSP2_SPA0_19I_D | CHN | Load Factor¦Electricity¦Coal¦w/ CCS¦2 | - | 0.9034 | 0.90386 | 0.90431 | 0.90476 | 0.90521 | 0.90567 | 0.90612 | 0.90657 | 0.90702 | 0.90748 | 0.90838 | 0.90929 | 0.27589 | 0.2554 | 0.2406
IMAGE | SSP2_SPA0_19I_D | EAF | Load Factor¦Electricity¦Coal¦w/ CCS¦2 | - | 0.9034 | 0.90386 | 0.90431 | 0.90476 | 0.19639 | 0.89742 | 0.17771 | 0.83384 | 0.62478 | 0.5988 | 0.61599 | 0.58471 | 0.48449 | 0.36626 | 0.35283
IMAGE | SSP2_SPA0_19I_D | INDIA | Load Factor¦Electricity¦Coal¦w/ CCS¦2 | - | 0.9034 | 0.90386 | 0.90431 | 0.90476 | 0.90521 | 0.90567 | 0.90612 | 0.90657 | 0.11852 | 0.72296 | 0.3268 | 0.24068 | 0.19554 | 0.16851 | 0.20563
IMAGE | SSP2_SPA0_19I_D | INDO | Load Factor¦Electricity¦Coal¦w/ CCS¦2 | - | 0.9034 | 0.90386 | 0.90431 | 0.90476 | 0.90521 | 0.90567 | 0.24585 | 0.64954 | 0.60949 | 0.6647 | 0.75201 | 0.75085 | 0.72725 | 0.6921 | 0.68351
IMAGE | SSP2_SPA0_19I_D | JAP | Load Factor¦Electricity¦Coal¦w/ CCS¦2 | - | 0.9034 | 0.90386 | 0.90431 | 0.90476 | 0.16606 | 0.90567 | 0.83492 | 0.90657 | 0.56252 | 0.44629 | 0.37617 | 0.28025 | 0.29798 | 0.23949 | 0.2339
IMAGE | SSP2_SPA0_19I_D | KOR | Load Factor¦Electricity¦Coal¦w/ CCS¦2 | - | 0.9034 | 0.90386 | 0.90431 | 0.90476 | 0.90521 | 0.057219 | 0.33869 | 0.49068 | 0.42459 | 0.39551 | 0.37094 | 0.28367 | 0.37594 | 0.24674 | 0.11933
IMAGE | SSP2_SPA0_19I_D | ME | Load Factor¦Electricity¦Coal¦w/ CCS¦2 | - | 0.9034 | 0.90386 | 0.90431 | 0.90476 | 0.90521 | 0.90567 | 0.90612 | 0.90657 | 0.90702 | 0.90748 | 0.90838 | 0.90929 | 0.91019 | 0.9111 | 0.912
IMAGE | SSP2_SPA0_19I_D | MEX | Load Factor¦Electricity¦Coal¦w/ CCS¦2 | - | 0.9034 | 0.90386 | 0.90431 | 0.90476 | 0.17075 | 0.22615 | 0.29412 | 0.65552 | 0.61554 | 0.57737 | 0.42804 | 0.41708 | 0.38224 | 0.3288 | 0.2786
IMAGE | SSP2_SPA0_19I_D | NAF | Load Factor¦Electricity¦Coal¦w/ CCS¦2 | - | 0.9034 | 0.90386 | 0.90431 | 0.90476 | 0.90521 | 0.90567 | 0.90612 | 0.90657 | 0.90702 | 0.90748 | 0.90838 | 0.90929 | 0.91019 | 0.9111 | 0.912
IMAGE | SSP2_SPA0_19I_D | OCE | Load Factor¦Electricity¦Coal¦w/ CCS¦2 | - | 0.9034 | 0.90386 | 0.90431 | 0.90476 | 0.90521 | 0.90567 | 0.90612 | 0.90657 | 0.90702 | 0.90748 | 0.90838 | 0.90929 | 0.91019 | 0.9111 | 0.912
IMAGE | SSP2_SPA0_19I_D | RCAM | Load Factor¦Electricity¦Coal¦w/ CCS¦2 | - | 0.9034 | 0.90386 | 0.90431 | 0.90476 | 0.90521 | 0.48489 | 0.79693 | 0.48674 | 0.40849 | 0.38409 | 0.40168 | 0.40123 | 0.3906 | 0.38841 | 0.37135
IMAGE | SSP2_SPA0_19I_D | RSAF | Load Factor¦Electricity¦Coal¦w/ CCS¦2 | - | 0.9034 | 0.90386 | 0.90431 | 0.90476 | 0.90521 | 0.90567 | 0.90612 | 0.90657 | 0.90702 | 0.90748 | 0.90838 | 0.90929 | 0.91019 | 0.9111 | 0.912
IMAGE | SSP2_SPA0_19I_D | RSAM | Load Factor¦Electricity¦Coal¦w/ CCS¦2 | - | 0.9034 | 0.90386 | 0.90431 | 0.90476 | 0.18457 | 0.65048 | 0.51576 | 0.62354 | 0.63839 | 0.55735 | 0.56471 | 0.53199 | 0.53913 | 0.52227 | 0.49888
IMAGE | SSP2_SPA0_19I_D | RSAS | Load Factor¦Electricity¦Coal¦w/ CCS¦2 | - | 0.9034 | 0.90386 | 0.90431 | 0.90476 | 0.091784 | 0.88119 | 0.82815 | 0.48419 | 0.34563 | 0.32698 | 0.2713 | 0.27412 | 0.28953 | 0.23069 | 0.25696
IMAGE | SSP2_SPA0_19I_D | RUS | Load Factor¦Electricity¦Coal¦w/ CCS¦2 | - | 0.9034 | 0.90386 | 0.90431 | 0.90476 | 0.90521 | 0.90567 | 0.90612 | 0.90657 | 0.90702 | 0.90748 | 0.90838 | 0.90929 | 0.91019 | 0.9111 | 0.912
IMAGE | SSP2_SPA0_19I_D | SAF | Load Factor¦Electricity¦Coal¦w/ CCS¦2 | - | 0.9034 | 0.90386 | 0.90431 | 0.90476 | 0.90521 | 0.90567 | 0.90612 | 0.90657 | 0.41191 | 0.40335 | 0.35514 | 0.33708 | 0.32283 | 0.28801 | 0.22763
IMAGE | SSP2_SPA0_19I_D | SEAS | Load Factor¦Electricity¦Coal¦w/ CCS¦2 | - | 0.9034 | 0.90386 | 0.90431 | 0.90476 | 0.90521 | 0.16746 | 0.59445 | 0.29892 | 0.27803 | 0.24436 | 0.22369 | 0.10298 | 0.047361 | 0.08207 | 0.23054
IMAGE | SSP2_SPA0_19I_D | STAN | Load Factor¦Electricity¦Coal¦w/ CCS¦2 | - | 0.9034 | 0.90386 | 0.90431 | 0.90476 | 0.90521 | 0.90567 | 0.24481 | 0.76792 | 0.38261 | 0.31307 | 0.25351 | 0.24415 | 0.20066 | 0.16952 | 0.15981
IMAGE | SSP2_SPA0_19I_D | TUR | Load Factor¦Electricity¦Coal¦w/ CCS¦2 | - | 0.9034 | 0.90386 | 0.90431 | 0.90476 | 0.90521 | 0.90567 | 0.35983 | 0.4673 | 0.4896 | 0.46146 | 0.43375 | 0.30479 | 0.16959 | 0.19663 | 0.25479
IMAGE | SSP2_SPA0_19I_D | UKR | Load Factor¦Electricity¦Coal¦w/ CCS¦2 | - | 0.9034 | 0.90386 | 0.90431 | 0.90476 | 0.19709 | 0.41739 | 0.4558 | 0.40437 | 0.45427 | 0.46438 | 0.41479 | 0.396 | 0.44145 | 0.35383 | 0.33821
IMAGE | SSP2_SPA0_19I_D | USA | Load Factor¦Electricity¦Coal¦w/ CCS¦2 | - | 0.9034 | 0.90386 | 0.90431 | 0.90476 | 0.90521 | 0.90567 | 0.90612 | 0.90657 | 0.50686 | 0.41864 | 0.33292 | 0.26614 | 0.23657 | 0.2899 | 0.28125
IMAGE | SSP2_SPA0_19I_D | WAF | Load Factor¦Electricity¦Coal¦w/ CCS¦2 | - | 0.9034 | 0.90386 | 0.90431 | 0.90476 | 0.90521 | 0.90567 | 0.90612 | 0.90657 | 0.90702 | 0.90748 | 0.90838 | 0.90929 | 0.91019 | 0.9111 | 0.34353
IMAGE | SSP2_SPA0_19I_D | WEU | Load Factor¦Electricity¦Coal¦w/ CCS¦2 | - | 0.9034 | 0.90386 | 0.90431 | 0.90476 | 0.90521 | 0.90567 | 0.90612 | 0.66369 | 0.58891 | 0.52467 | 0.49803 | 0.40624 | 0.42109 | 0.50831 | 0.49738
IMAGE | SSP2_SPA0_19I_D | BRA | Load Factor¦Electricity¦Coal¦w/o CCS¦1 | - | 0.16924 | 0.15003 | 0.515 | 0.51254 | 0.4227 | 0.2517 | 0.20727 | 0.091123 | 0 | 0 | 0.015554 | 0.024736 | 0.020165 | 0.0011827 | 0.007648
IMAGE | SSP2_SPA0_19I_D | CAN | Load Factor¦Electricity¦Coal¦w/o CCS¦1 | - | 0.59449 | 0.53461 | 0.61808 | 0.58424 | 0.48043 | 0.37434 | 0.29873 | 0.1455 | 0.077964 | 0.05779 | 0.030699 | 0.046761 | 0.098253 | 0.1022 | 0.033265
IMAGE | SSP2_SPA0_19I_D | CEU | Load Factor¦Electricity¦Coal¦w/o CCS¦1 | - | 0.30658 | 0.25993 | 0.25169 | 0.24167 | 0.26596 | 0.34295 | 0.42235 | 0.12626 | 0.16324 | 0.10039 | 0.048938 | 0.048616 | 0.049286 | 0.061168 | 0.07913
IMAGE | SSP2_SPA0_19I_D | CHN | Load Factor¦Electricity¦Coal¦w/o CCS¦1 | - | 0.70006 | 0.64657 | 0.60244 | 0.58942 | 0.54117 | 0.56779 | 0.32054 | 0.10143 | 0.0014124 | 0.00042833 | 0 | 0.027917 | 0 | 0 | 0.031544
IMAGE | SSP2_SPA0_19I_D | EAF | Load Factor¦Electricity¦Coal¦w/o CCS¦1 | - | 1 | 0.6103 | 0.54683 | 0.56597 | 0.47225 | 0.27093 | 0.16772 | 0.083826 | 0.010316 | 0.055148 | 0.099857 | 0.054849 | 0.047109 | 0 | 0.013844
IMAGE | SSP2_SPA0_19I_D | INDIA | Load Factor¦Electricity¦Coal¦w/o CCS¦1 | - | 0.72591 | 0.77747 | 0.72107 | 0.70138 | 0.65534 | 0.58651 | 0.29713 | 0.13619 | 0 | 0 | 0.02654 | 0.011758 | 0 | 0.0073259 | 0
IMAGE | SSP2_SPA0_19I_D | INDO | Load Factor¦Electricity¦Coal¦w/o CCS¦1 | - | 0.58567 | 0.52701 | 0.57509 | 0.58136 | 0.45914 | 0.44979 | 0.24925 | 0.094463 | 0.015963 | 0.056763 | 0.02406 | 0.014424 | 0 | 0.0047843 | 0
IMAGE | SSP2_SPA0_19I_D | JAP | Load Factor¦Electricity¦Coal¦w/o CCS¦1 | - | 0.87871 | 0.76492 | 0.7701 | 0.76806 | 0.67741 | 0.38756 | 0.23653 | 0.1399 | 0 | 0 | 0.0078334 | 0 | 0.01682 | 0.041452 | 0.059698
IMAGE | SSP2_SPA0_19I_D | KOR | Load Factor¦Electricity¦Coal¦w/o CCS¦1 | - | 0.87081 | 0.78746 | 0.6228 | 0.63841 | 0.51788 | 0.48142 | 0.34715 | 0.1487 | 0.071697 | 0.075478 | 0.070919 | 0.083788 | 0.16528 | 0.28229 | 0.28227
IMAGE | SSP2_SPA0_19I_D | ME | Load Factor¦Electricity¦Coal¦w/o CCS¦1 | - | 0.88841 | 0.7547 | 0.4984 | 0.54081 | 0.39819 | 0.30026 | 0.15647 | 0.093292 | 0 | 0 | 0 | 0.0059808 | 0.01683 | 0.020449 | 0.12308
IMAGE | SSP2_SPA0_19I_D | MEX | Load Factor¦Electricity¦Coal¦w/o CCS¦1 | - | 0.72309 | 0.68854 | 0.6843 | 0.66963 | 0.58787 | 0.36803 | 0.20805 | 0.12178 | 0.0095755 | 0.027367 | 0.0095878 | 0.0035578 | 0 | 0.0083626 | 0.045663
IMAGE | SSP2_SPA0_19I_D | NAF | Load Factor¦Electricity¦Coal¦w/o CCS¦1 | - | 0.81331 | 0.67225 | 0.93771 | 0.82895 | 0.59195 | 0.47297 | 0.27929 | 0.15102 | 0 | 0 | 0 | 0.016332 | 0.089598 | 0.17386 | 0.18612
IMAGE | SSP2_SPA0_19I_D | OCE | Load Factor¦Electricity¦Coal¦w/o CCS¦1 | - | 0.59263 | 0.59905 | 0.56948 | 0.60399 | 0.5392 | 0.52355 | 0.47816 | 0.10921 | 0.070537 | 0.071208 | 0.042704 | 0 | 0.060657 | 0.072099 | 0.071858
IMAGE | SSP2_SPA0_19I_D | RCAM | Load Factor¦Electricity¦Coal¦w/o CCS¦1 | - | 0.6706 | 0.68443 | 0.91999 | 0.87772 | 0.57945 | 0.46289 | 0.30243 | 0.17721 | 0.029596 | 0.033043 | 0.040955 | 0.033537 | 0.096794 | 0.095449 | 0.12321
IMAGE | SSP2_SPA0_19I_D | RSAF | Load Factor¦Electricity¦Coal¦w/o CCS¦1 | - | 0.40827 | 0.25878 | 0.55866 | 0.52048 | 0.47429 | 0.37959 | 0.31314 | 0.31063 | 0.408 | 0.39581 | 0.2238 | 0.1931 | 0.17616 | 0.17941 | 0.24187
IMAGE | SSP2_SPA0_19I_D | RSAM | Load Factor¦Electricity¦Coal¦w/o CCS¦1 | - | 0.36339 | 0.59077 | 0.64714 | 0.62966 | 0.39813 | 0.31131 | 0.19361 | 0.10438 | 0.013551 | 0.050097 | 0.053697 | 0 | 0.015964 | 0.010359 | 0.095149
IMAGE | SSP2_SPA0_19I_D | RSAS | Load Factor¦Electricity¦Coal¦w/o CCS¦1 | - | 0.072093 | 0.13991 | 0.43611 | 0.47825 | 0.31256 | 0.21221 | 0.14379 | 0.12296 | 0 | 0.017219 | 0 | 0.0024986 | 0.025652 | 0 | 0
IMAGE | SSP2_SPA0_19I_D | RUS | Load Factor¦Electricity¦Coal¦w/o CCS¦1 | - | 0 | 0 | 0 | 0.00042393 | 0.00048386 | 0.082848 | 0.54254 | 0.4698 | 0.17378 | 0.086625 | 0.035029 | 0.029974 | 0.036656 | 0.041634 | 0.042047
IMAGE | SSP2_SPA0_19I_D | SAF | Load Factor¦Electricity¦Coal¦w/o CCS¦1 | - | 0.7162 | 0.71763 | 0.69807 | 0.65769 | 0.57835 | 0.57119 | 0.37995 | 0.13946 | 0.016054 | 0.058564 | 0.092774 | 0.076951 | 0.018215 | 0.0078855 | 0.00070543
IMAGE | SSP2_SPA0_19I_D | SEAS | Load Factor¦Electricity¦Coal¦w/o CCS¦1 | - | 0.57516 | 0.6131 | 0.59826 | 0.56285 | 0.46502 | 0.38515 | 0.2359 | 0.13402 | 0.010371 | 0.019514 | 0.0059249 | 0 | 0.011969 | 0.0016262 | 0.10149
IMAGE | SSP2_SPA0_19I_D | STAN | Load Factor¦Electricity¦Coal¦w/o CCS¦1 | - | 0.014004 | 0.015555 | 0.01926 | 0.094611 | 0.2175 | 0.33006 | 0.33328 | 0.056392 | 0 | 0 | 0 | 0 | 0.0032296 | 0 | 0.0047612
IMAGE | SSP2_SPA0_19I_D | TUR | Load Factor¦Electricity¦Coal¦w/o CCS¦1 | - | 0.58829 | 0.49844 | 0.55017 | 0.53027 | 0.36392 | 0.32759 | 0.23592 | 0.090726 | 0 | 0 | 0 | 0 | 0.0021381 | 0.023866 | 0.071169
IMAGE | SSP2_SPA0_19I_D | UKR | Load Factor¦Electricity¦Coal¦w/o CCS¦1 | - | 0.25079 | 0.35443 | 0.28646 | 0.26164 | 0.17569 | 0.13192 | 0.089772 | 0.075924 | 0.043781 | 0.049845 | 0.060122 | 0.12759 | 0.083282 | 0.059972 | 0.097561
IMAGE | SSP2_SPA0_19I_D | USA | Load Factor¦Electricity¦Coal¦w/o CCS¦1 | - | 0.72245 | 0.70442 | 0.58412 | 0.60294 | 0.56325 | 0.38059 | 0.41727 | 0.41707 | 0.22345 | 0.20785 | 0.080803 | 0.012835 | 0.013099 | 0.011794 | 0.0060054
IMAGE | SSP2_SPA0_19I_D | WAF | Load Factor¦Electricity¦Coal¦w/o CCS¦1 | - | 0.50853 | 0.3914 | 0.24983 | 0.2794 | 0.23361 | 0.18385 | 0.076417 | 0.041124 | 0 | 0.023486 | 0.088421 | 0.061161 | 0.055379 | 0.066905 | 0.073936
IMAGE | SSP2_SPA0_19I_D | WEU | Load Factor¦Electricity¦Coal¦w/o CCS¦1 | - | 0.49312 | 0.39496 | 0.41526 | 0.42682 | 0.263 | 0.20074 | 0.12726 | 0.070932 | 0 | 0.0044553 | 0 | 0 | 0.025151 | 0.046806 | 0.10378
IMAGE | SSP2_SPA0_19I_D | BRA | Load Factor¦Electricity¦Coal¦w/o CCS¦2 | - | 0.90431 | 0.90522 | 0.90612 | 0.90703 | 0.90794 | 0.90884 | 0.90975 | 0.91066 | 0.91157 | 0.91248 | 0.9143 | 0.91612 | 0.91795 | 0.91977 | 0.9216
IMAGE | SSP2_SPA0_19I_D | CAN | Load Factor¦Electricity¦Coal¦w/o CCS¦2 | - | 0.90431 | 0.90522 | 0.90612 | 0.90703 | 0.31788 | 0.25097 | 0.2188 | 0.094235 | 0.08406 | 0.059605 | 0.034308 | 0.048554 | 0.10274 | 0.10438 | 0.033973
IMAGE | SSP2_SPA0_19I_D | CEU | Load Factor¦Electricity¦Coal¦w/o CCS¦2 | - | 0.90431 | 0.90522 | 0.90612 | 0.90703 | 0.57632 | 0.87331 | 0.86327 | 0.24754 | 0.20743 | 0.12035 | 0.052564 | 0.053921 | 0.05291 | 0.065659 | 0.087777
IMAGE | SSP2_SPA0_19I_D | CHN | Load Factor¦Electricity¦Coal¦w/o CCS¦2 | - | 0.90431 | 0.90522 | 0.90612 | 0.90703 | 0.90794 | 0.90884 | 0.90975 | 0.91066 | 0.91157 | 0.91248 | 0.9143 | 0.91612 | 0.91795 | 0.91977 | 0.9216
IMAGE | SSP2_SPA0_19I_D | EAF | Load Factor¦Electricity¦Coal¦w/o CCS¦2 | - | 0.90431 | 0.90522 | 0.90612 | 0.90703 | 0.90794 | 0.90884 | 0.90975 | 0.91066 | 0.91157 | 0.91248 | 0.9143 | 0.91612 | 0.91795 | 0.91977 | 0.9216
IMAGE | SSP2_SPA0_19I_D | INDIA | Load Factor¦Electricity¦Coal¦w/o CCS¦2 | - | 0.90431 | 0.90522 | 0.90612 | 0.90703 | 0.90794 | 0.90884 | 0.90975 | 0.91066 | 0.91157 | 0.91248 | 0.9143 | 0.91612 | 0.91795 | 0.91977 | 0.9216
IMAGE | SSP2_SPA0_19I_D | INDO | Load Factor¦Electricity¦Coal¦w/o CCS¦2 | - | 0.90431 | 0.90522 | 0.90612 | 0.90703 | 0.6912 | 0.89253 | 0.36687 | 0 | 0.016843 | 0.059826 | 0.025305 | 0.91612 | 0.91795 | 0.91977 | 0.9216
IMAGE | SSP2_SPA0_19I_D | JAP | Load Factor¦Electricity¦Coal¦w/o CCS¦2 | - | 0.90431 | 0.90522 | 0.90612 | 0.90703 | 0.54916 | 0.065287 | 0 | 0.014337 | 0 | 0 | 0.0082387 | 0 | 0.017617 | 0.043107 | 0.061772
IMAGE | SSP2_SPA0_19I_D | KOR | Load Factor¦Electricity¦Coal¦w/o CCS¦2 | - | 0.90431 | 0.90522 | 0.90612 | 0.90703 | 0.90794 | 0.90884 | 0.90975 | 0.91066 | 0.02901 | 0.077254 | 0.072434 | 0.085577 | 0.16934 | 0.28874 | 0.28828
IMAGE | SSP2_SPA0_19I_D | ME | Load Factor¦Electricity¦Coal¦w/o CCS¦2 | - | 0.90431 | 0.90522 | 0.90612 | 0.90703 | 0.90794 | 0.90884 | 0.90975 | 0.91066 | 0.91157 | 0.91248 | 0.9143 | 0.91612 | 0.91795 | 0.91977 | 0.9216
IMAGE | SSP2_SPA0_19I_D | MEX | Load Factor¦Electricity¦Coal¦w/o CCS¦2 | - | 0.90431 | 0.90522 | 0.90612 | 0.90703 | 0.57273 | 0.31386 | 0.0088214 | 0.0094068 | 0.0097804 | 0.028145 | 0.0097927 | 0.91612 | 0.91795 | 0.91977 | 0.9216
IMAGE | SSP2_SPA0_19I_D | NAF | Load Factor¦Electricity¦Coal¦w/o CCS¦2 | - | 0.90431 | 0.90522 | 0.90612 | 0.90703 | 0.90794 | 0.90884 | 0.90975 | 0.91066 | 0.91157 | 0.91248 | 0.9143 | 0.91612 | 0.91795 | 0.91977 | 0.9216
IMAGE | SSP2_SPA0_19I_D | OCE | Load Factor¦Electricity¦Coal¦w/o CCS¦2 | - | 0.90431 | 0.90522 | 0.90612 | 0.90703 | 0.7017 | 0.9085 | 0.72056 | 0.052012 | 0.072347 | 0.072731 | 0.043616 | 0 | 0.072138 | 0.073635 | 0.073387
IMAGE | SSP2_SPA0_19I_D | RCAM | Load Factor¦Electricity¦Coal¦w/o CCS¦2 | - | 0.90431 | 0.90522 | 0.90612 | 0.90703 | 0.68603 | 0.35845 | 0.055808 | 0.030671 | 0.03091 | 0.034367 | 0.042397 | 0.034542 | 0.099053 | 0.097482 | 0.1259
IMAGE | SSP2_SPA0_19I_D | RSAF | Load Factor¦Electricity¦Coal¦w/o CCS¦2 | - | 0.90431 | 0.90522 | 0.90612 | 0.90703 | 0.90794 | 0.90884 | 0.90975 | 0.91066 | 0.91157 | 0.91248 | 0.9143 | 0.91612 | 0.91795 | 0.91977 | 0.9216
IMAGE | SSP2_SPA0_19I_D | RSAM | Load Factor¦Electricity¦Coal¦w/o CCS¦2 | - | 0.90431 | 0.90522 | 0.90612 | 0.90703 | 0.90794 | 0.90884 | 0.90975 | 0.91066 | 0.91157 | 0.91248 | 0.9143 | 0.91612 | 0.91795 | 0.91977 | 0.9216
IMAGE | SSP2_SPA0_19I_D | RSAS | Load Factor¦Electricity¦Coal¦w/o CCS¦2 | - | 0.90431 | 0.90522 | 0.90612 | 0.90703 | 0.49914 | 0.12067 | 0.059724 | 0.05799 | 0 | 0.018148 | 0 | 0.91612 | 0.91795 | 0.91977 | 0.9216
IMAGE | SSP2_SPA0_19I_D | RUS | Load Factor¦Electricity¦Coal¦w/o CCS¦2 | - | 0.90431 | 0.90522 | 0.90612 | 0.90703 | 0.90794 | 0.90884 | 0.90975 | 0.91066 | 0.91157 | 0.91248 | 0.9143 | 0.91612 | 0.91795 | 0.91977 | 0.9216
IMAGE | SSP2_SPA0_19I_D | SAF | Load Factor¦Electricity¦Coal¦w/o CCS¦2 | - | 0.90431 | 0.90522 | 0.90612 | 0.90703 | 0.90794 | 0.90884 | 0.90975 | 0.91066 | 0.91157 | 0.91248 | 0.9143 | 0.91612 | 0.91795 | 0.91977 | 0.9216
IMAGE | SSP2_SPA0_19I_D | SEAS | Load Factor¦Electricity¦Coal¦w/o CCS¦2 | - | 0.90431 | 0.90522 | 0.90612 | 0.90703 | 0.5513 | 0.56423 | 0.21574 | 0.040982 | 0.010942 | 0.020567 | 0.0062315 | 0 | 0.012535 | 0.0016997 | 0.10448
IMAGE | SSP2_SPA0_19I_D | STAN | Load Factor¦Electricity¦Coal¦w/o CCS¦2 | - | 0.90431 | 0.90522 | 0.90612 | 0.90703 | 0.69689 | 0.80007 | 0.62155 | 0.10924 | 0 | 0 | 0 | 0.91612 | 0.91795 | 0.91977 | 0.9216
IMAGE | SSP2_SPA0_19I_D | TUR | Load Factor¦Electricity¦Coal¦w/o CCS¦2 | - | 0.90431 | 0.90522 | 0.90612 | 0.90703 | 0.27779 | 0.36594 | 0.18662 | 0 | 0 | 0 | 0 | 0.91612 | 0.91795 | 0.91977 | 0.9216
IMAGE | SSP2_SPA0_19I_D | UKR | Load Factor¦Electricity¦Coal¦w/o CCS¦2 | - | 0.90431 | 0.90522 | 0.90612 | 0.90703 | 0.90794 | 0.90884 | 0.90975 | 0.91066 | 0.91157 | 0.91248 | 0.9143 | 0.91612 | 0.91795 | 0.91977 | 0.9216
IMAGE | SSP2_SPA0_19I_D | USA | Load Factor¦Electricity¦Coal¦w/o CCS¦2 | - | 0.90431 | 0.90522 | 0.90612 | 0.90703 | 0.68292 | 0.55505 | 0.5591 | 0.47918 | 0.24312 | 0.21953 | 0.083278 | 0.91612 | 0.91795 | 0.91977 | 0.9216
IMAGE | SSP2_SPA0_19I_D | WAF | Load Factor¦Electricity¦Coal¦w/o CCS¦2 | - | 0.90431 | 0.90522 | 0.90612 | 0.90703 | 0.53377 | 0.35765 | 0 | 0 | 0 | 0.024753 | 0.092996 | 0.064191 | 0.056661 | 0.06833 | 0.075509
IMAGE | SSP2_SPA0_19I_D | WEU | Load Factor¦Electricity¦Coal¦w/o CCS¦2 | - | 0.90431 | 0.90522 | 0.90612 | 0.90703 | 0 | 0 | 0 | 0.0019767 | 0 | 0.0046957 | 0 | 0 | 0.026342 | 0.050576 | 0.10766
IMAGE | SSP2_SPA0_19I_D | BRA | Load Factor¦Electricity¦Coal¦w/o CCS¦3 | - | 0.9034 | 0.90386 | 0.90431 | 0.21946 | 0.18151 | 0.26912 | 0.28418 | 0.26612 | 0.31646 | 0.30368 | 0.33089 | 0.90929 | 0.91019 | 0.9111 | 0.912
IMAGE | SSP2_SPA0_19I_D | CAN | Load Factor¦Electricity¦Coal¦w/o CCS¦3 | - | 0.9034 | 0.90386 | 0.90431 | 0.90476 | 0.90521 | 0.90567 | 0.90612 | 0.90657 | 0.90702 | 0.90748 | 0.90838 | 0.90929 | 0.91019 | 0.9111 | 0.912
IMAGE | SSP2_SPA0_19I_D | CEU | Load Factor¦Electricity¦Coal¦w/o CCS¦3 | - | 0.40841 | 0.30073 | 0.26601 | 0.36051 | 0.30613 | 0.27779 | 0.31372 | 0.83975 | 0.51872 | 0.47181 | 0.46684 | 0.37718 | 0.37148 | 0.43056 | 0.42702
IMAGE | SSP2_SPA0_19I_D | CHN | Load Factor¦Electricity¦Coal¦w/o CCS¦3 | - | 0.6354 | 0.64801 | 0.376 | 0.22964 | 0.3167 | 0.70796 | 0.75916 | 0.47315 | 0.40592 | 0.37205 | 0.36671 | 0.23512 | 0.27589 | 0.2554 | 0.2406
IMAGE | SSP2_SPA0_19I_D | EAF | Load Factor¦Electricity¦Coal¦w/o CCS¦3 | - | 0.9034 | 0.90386 | 0.90431 | 0.90476 | 0.90521 | 0.90567 | 0.90612 | 0.90657 | 0.90702 | 0.90748 | 0.90838 | 0.90929 | 0.91019 | 0.9111 | 0.912
IMAGE | SSP2_SPA0_19I_D | INDIA | Load Factor¦Electricity¦Coal¦w/o CCS¦3 | - | 0 | 0 | 0 | 0.41782 | 0.18299 | 0.082559 | 0.017805 | 0.041537 | 0.18698 | 0.72296 | 0.3268 | 0.90929 | 0.91019 | 0.9111 | 0.912
IMAGE | SSP2_SPA0_19I_D | INDO | Load Factor¦Electricity¦Coal¦w/o CCS¦3 | - | 0 | 0 | 0 | 0 | 0.00047036 | 0.90567 | 0.90612 | 0.90657 | 0.90702 | 0.90748 | 0.90838 | 0.90929 | 0.91019 | 0.9111 | 0.912
IMAGE | SSP2_SPA0_19I_D | JAP | Load Factor¦Electricity¦Coal¦w/o CCS¦3 | - | 0 | 0 | 0 | 0.050601 | 0.20696 | 0.00086647 | 0 | 0.014273 | 0 | 0 | 0.0081853 | 0 | 0.017468 | 0.033314 | 0.037785
IMAGE | SSP2_SPA0_19I_D | KOR | Load Factor¦Electricity¦Coal¦w/o CCS¦3 | - | 0.78532 | 0.47028 | 0.65174 | 0.24198 | 0.20643 | 0.21141 | 0.33869 | 0.49068 | 0.42459 | 0.39551 | 0.37094 | 0.28367 | 0.37594 | 0.24674 | 0.11933
IMAGE | SSP2_SPA0_19I_D | ME | Load Factor¦Electricity¦Coal¦w/o CCS¦3 | - | 0.9034 | 0 | 0 | 0.21916 | 0.15765 | 0.21794 | 0.54537 | 0.81847 | 0.51636 | 0.44145 | 0.90838 | 0.90929 | 0.91019 | 0.9111 | 0.912
IMAGE | SSP2_SPA0_19I_D | MEX | Load Factor¦Electricity¦Coal¦w/o CCS¦3 | - | 0 | 0 | 0 | 0.44208 | 0.37735 | 0.22615 | 0.29412 | 0.65552 | 0.61554 | 0.57737 | 0.42804 | 0.90929 | 0.91019 | 0.9111 | 0.912
IMAGE | SSP2_SPA0_19I_D | NAF | Load Factor¦Electricity¦Coal¦w/o CCS¦3 | - | 0.9034 | 0.90386 | 0.90431 | 0.90476 | 0.90521 | 0.90567 | 0.90612 | 0.90657 | 0.90702 | 0.90748 | 0.90838 | 0.90929 | 0.91019 | 0.9111 | 0.912
IMAGE | SSP2_SPA0_19I_D | OCE | Load Factor¦Electricity¦Coal¦w/o CCS¦3 | - | 0 | 0 | 0 | 0 | 0 | 0.056515 | 0.90612 | 0.90657 | 0.90702 | 0.90748 | 0.90838 | 0.90929 | 0.91019 | 0.9111 | 0.912
IMAGE | SSP2_SPA0_19I_D | RCAM | Load Factor¦Electricity¦Coal¦w/o CCS¦3 | - | 0 | 0 | 0 | 0.29736 | 0.20764 | 0.6458 | 0.79693 | 0.48674 | 0.40849 | 0.90748 | 0.90838 | 0.90929 | 0.91019 | 0.9111 | 0.912
IMAGE | SSP2_SPA0_19I_D | RSAF | Load Factor¦Electricity¦Coal¦w/o CCS¦3 | - | 0 | 0 | 0 | 0.52292 | 0.21702 | 0.075794 | 0.024906 | 0.029706 | 0.01022 | 0.014067 | 0 | 0.90929 | 0.91019 | 0.9111 | 0.912
IMAGE | SSP2_SPA0_19I_D | RSAM | Load Factor¦Electricity¦Coal¦w/o CCS¦3 | - | 0 | 0 | 0 | 0.35474 | 0.56452 | 0.65048 | 0.51576 | 0.62354 | 0.63839 | 0.90748 | 0.90838 | 0.90929 | 0.91019 | 0.9111 | 0.912
IMAGE | SSP2_SPA0_19I_D | RSAS | Load Factor¦Electricity¦Coal¦w/o CCS¦3 | - | 0.9034 | 0.90386 | 0.90431 | 0 | 0.091784 | 0.88119 | 0.82815 | 0.48419 | 0.34563 | 0.32698 | 0.2713 | 0.90929 | 0.91019 | 0.9111 | 0.912
IMAGE | SSP2_SPA0_19I_D | RUS | Load Factor¦Electricity¦Coal¦w/o CCS¦3 | - | 0.32037 | 0.28374 | 0.29254 | 0.44327 | 0.30325 | 0.1859 | 0.06768 | 0.030876 | 0.3292 | 0.86162 | 0.50147 | 0.49418 | 0.44586 | 0.41707 | 0.35626
IMAGE | SSP2_SPA0_19I_D | SAF | Load Factor¦Electricity¦Coal¦w/o CCS¦3 | - | 0.9034 | 0 | 0 | 0.20834 | 0.11808 | 0.048027 | 0.0082566 | 0.12452 | 0.48363 | 0.40335 | 0.90838 | 0.90929 | 0.91019 | 0.9111 | 0.912
IMAGE | SSP2_SPA0_19I_D | SEAS | Load Factor¦Electricity¦Coal¦w/o CCS¦3 | - | 0.9034 | 0.90386 | 0.90431 | 0.90476 | 0.69048 | 0.37697 | 0.59445 | 0.29892 | 0.27803 | 0.24436 | 0.22369 | 0.90929 | 0.91019 | 0.9111 | 0.912
IMAGE | SSP2_SPA0_19I_D | STAN | Load Factor¦Electricity¦Coal¦w/o CCS¦3 | - | 0.31925 | 0.36501 | 0.34412 | 0.39303 | 0.27825 | 0.21297 | 0.24481 | 0.76792 | 0.38261 | 0.31307 | 0.25351 | 0.24415 | 0.20066 | 0.16952 | 0.15981
IMAGE | SSP2_SPA0_19I_D | TUR | Load Factor¦Electricity¦Coal¦w/o CCS¦3 | - | 0.22514 | 0.21005 | 0.62063 | 0.36705 | 0.31959 | 0.36691 | 0.35983 | 0.4673 | 0.4896 | 0.46146 | 0.43375 | 0.30479 | 0.16959 | 0.19663 | 0.25479
IMAGE | SSP2_SPA0_19I_D | UKR | Load Factor¦Electricity¦Coal¦w/o CCS¦3 | - | 0.17234 | 0.87732 | 0.65346 | 0.29754 | 0.33461 | 0.41739 | 0.4558 | 0.40437 | 0.45427 | 0.46438 | 0.41479 | 0.396 | 0.44145 | 0.35383 | 0.33821
IMAGE | SSP2_SPA0_19I_D | USA | Load Factor¦Electricity¦Coal¦w/o CCS¦3 | - | 0.69041 | 0.52604 | 0.13609 | 0.25452 | 0.22562 | 0.27212 | 0.25681 | 0.19946 | 0.61307 | 0.41864 | 0.33292 | 0.26614 | 0.23657 | 0.2899 | 0.28125
IMAGE | SSP2_SPA0_19I_D | WAF | Load Factor¦Electricity¦Coal¦w/o CCS¦3 | - | 0.9034 | 0.90386 | 0.90431 | 0.90476 | 0.90521 | 0.90567 | 0.90612 | 0.90657 | 0.90702 | 0.90748 | 0.90838 | 0.90929 | 0.91019 | 0.9111 | 0.912
IMAGE | SSP2_SPA0_19I_D | WEU | Load Factor¦Electricity¦Coal¦w/o CCS¦3 | - | 0.46446 | 0.54432 | 0.48637 | 0.5036 | 0.39522 | 0.32982 | 0.31509 | 0.66369 | 0.58891 | 0.52467 | 0.49803 | 0.40624 | 0.42109 | 0.50831 | 0.49738
IMAGE | SSP2_SPA0_19I_D | BRA | Load Factor¦Electricity¦Gas¦w/ CCS¦1 | - | 0.9034 | 0.90386 | 0.90431 | 0.90476 | 0.90521 | 0.3478 | 0.27687 | 0.16001 | 0.11135 | 0.064704 | 0.046485 | 0.096823 | 0.13541 | 0.12797 | 0.084614
IMAGE | SSP2_SPA0_19I_D | CAN | Load Factor¦Electricity¦Gas¦w/ CCS¦1 | - | 0.9034 | 0.90386 | 0.90431 | 0.90476 | 0.90521 | 0.90567 | 0.35364 | 0.21366 | 0.1657 | 0.1215 | 0.089641 | 0.1114 | 0.17091 | 0.14748 | 0.058273
IMAGE | SSP2_SPA0_19I_D | CEU | Load Factor¦Electricity¦Gas¦w/ CCS¦1 | - | 0.9034 | 0.90386 | 0.90431 | 0.90476 | 0.90521 | 0.72403 | 0.90022 | 0.48673 | 0.44883 | 0.44381 | 0.39757 | 0.4419 | 0.39112 | 0.30334 | 0.2672
IMAGE | SSP2_SPA0_19I_D | CHN | Load Factor¦Electricity¦Gas¦w/ CCS¦1 | - | 0.9034 | 0.90386 | 0.90431 | 0.90476 | 0.90521 | 0.90549 | 0.68395 | 0.44224 | 0.52396 | 0.55735 | 0.55297 | 0.42638 | 0.0958 | 0.013165 | 0.059859
IMAGE | SSP2_SPA0_19I_D | EAF | Load Factor¦Electricity¦Gas¦w/ CCS¦1 | - | 0.9034 | 0.90386 | 0.90431 | 0.90476 | 0.17102 | 0.85043 | 0.24242 | 0 | 0.010829 | 0.057805 | 0.10685 | 0.30373 | 0.34576 | 0.24559 | 0.28677
IMAGE | SSP2_SPA0_19I_D | INDIA | Load Factor¦Electricity¦Gas¦w/ CCS¦1 | - | 0.9034 | 0.90386 | 0.90431 | 0.90476 | 0.17899 | 0.87838 | 0.65929 | 0.54242 | 0.44855 | 0.42239 | 0.48023 | 0.48744 | 0.44898 | 0.43415 | 0.43174
IMAGE | SSP2_SPA0_19I_D | INDO | Load Factor¦Electricity¦Gas¦w/ CCS¦1 | - | 0.9034 | 0.90386 | 0.90431 | 0.90476 | 0.34465 | 0.88958 | 0.60926 | 0.19723 | 0.28616 | 0.34582 | 0.45085 | 0.48118 | 0.3939 | 0.36345 | 0.30827
IMAGE | SSP2_SPA0_19I_D | JAP | Load Factor¦Electricity¦Gas¦w/ CCS¦1 | - | 0.9034 | 0.90386 | 0.90431 | 0.90476 | 0.90521 | 0.17962 | 0.51208 | 0.014704 | 0.0027193 | 0.0083672 | 0.038117 | 0.061283 | 0.045201 | 0.15635 | 0.31539
IMAGE | SSP2_SPA0_19I_D | KOR | Load Factor¦Electricity¦Gas¦w/ CCS¦1 | - | 0.9034 | 0.90386 | 0.90431 | 0.90476 | 0.90521 | 0.18514 | 0.80817 | 0.75709 | 0.41647 | 0.29776 | 0.35442 | 0.18265 | 0.18577 | 0.28607 | 0.28533
IMAGE | SSP2_SPA0_19I_D | ME | Load Factor¦Electricity¦Gas¦w/ CCS¦1 | - | 0.9034 | 0.90386 | 0.90431 | 0.90476 | 0.90521 | 0.90549 | 0.84306 | 0.73934 | 0.67366 | 0.61402 | 0.54168 | 0.51682 | 0.50599 | 0.45642 | 0.43587
IMAGE | SSP2_SPA0_19I_D | MEX | Load Factor¦Electricity¦Gas¦w/ CCS¦1 | - | 0.9034 | 0.90386 | 0.90431 | 0.90476 | 0.16449 | 0.84465 | 0.70191 | 0.45779 | 0.43412 | 0.42549 | 0.44002 | 0.35082 | 0.25141 | 0.16497 | 0.23237
IMAGE | SSP2_SPA0_19I_D | NAF | Load Factor¦Electricity¦Gas¦w/ CCS¦1 | - | 0.9034 | 0.90386 | 0.90431 | 0.90476 | 0.90521 | 0.90549 | 0.80772 | 0.81675 | 0.82624 | 0.80004 | 0.73536 | 0.69548 | 0.64038 | 0.52282 | 0.4603
IMAGE | SSP2_SPA0_19I_D | OCE | Load Factor¦Electricity¦Gas¦w/ CCS¦1 | - | 0.9034 | 0.90386 | 0.90431 | 0.90476 | 0.90521 | 0.90567 | 0.85132 | 0.63247 | 0.49623 | 0.41523 | 0.28293 | 0.24549 | 0.26387 | 0.3053 | 0.21923
IMAGE | SSP2_SPA0_19I_D | RCAM | Load Factor¦Electricity¦Gas¦w/ CCS¦1 | - | 0.9034 | 0.90386 | 0.90431 | 0.90476 | 0.90521 | 0.72488 | 0.69687 | 0.54666 | 0.48597 | 0.57605 | 0.70168 | 0.66186 | 0.64096 | 0.53216 | 0.5047
IMAGE | SSP2_SPA0_19I_D | RSAF | Load Factor¦Electricity¦Gas¦w/ CCS¦1 | - | 0.9034 | 0.90386 | 0.90431 | 0.90476 | 0.90521 | 0.35179 | 0.29902 | 0.31357 | 0.45113 | 0.48711 | 0.37788 | 0.38225 | 0.36621 | 0.36928 | 0.37078
IMAGE | SSP2_SPA0_19I_D | RSAM | Load Factor¦Electricity¦Gas¦w/ CCS¦1 | - | 0.9034 | 0.90386 | 0.90431 | 0.90476 | 0.90521 | 0.6689 | 0.17713 | 0 | 0.014226 | 0.05267 | 0.17529 | 0.26071 | 0.31258 | 0.31412 | 0.33779
IMAGE | SSP2_SPA0_19I_D | RSAS | Load Factor¦Electricity¦Gas¦w/ CCS¦1 | - | 0.9034 | 0.90386 | 0.90431 | 0.90476 | 0.33777 | 0.8789 | 0.60185 | 0.35895 | 0.37206 | 0.40728 | 0.4056 | 0.41205 | 0.39228 | 0.36024 | 0.34234
IMAGE | SSP2_SPA0_19I_D | RUS | Load Factor¦Electricity¦Gas¦w/ CCS¦1 | - | 0.9034 | 0.90386 | 0.90431 | 0.90476 | 0.90521 | 0.90567 | 0.90594 | 0.83217 | 0.81857 | 0.67654 | 0.46622 | 0.41421 | 0.41535 | 0.27893 | 0.14261
IMAGE | SSP2_SPA0_19I_D | SAF | Load Factor¦Electricity¦Gas¦w/ CCS¦1 | - | 0.9034 | 0.90386 | 0.90431 | 0.90476 | 0.90521 | 0.90549 | 0.79638 | 0.64717 | 0.67123 | 0.70517 | 0.6198 | 0.40742 | 0.34058 | 0.33382 | 0.24797
IMAGE | SSP2_SPA0_19I_D | SEAS | Load Factor¦Electricity¦Gas¦w/ CCS¦1 | - | 0.9034 | 0.90386 | 0.90431 | 0.90476 | 0.17157 | 0.90549 | 0.71324 | 0.57239 | 0.5781 | 0.60358 | 0.60978 | 0.4166 | 0.14322 | 0.1365 | 0.20247
IMAGE | SSP2_SPA0_19I_D | STAN | Load Factor¦Electricity¦Gas¦w/ CCS¦1 | - | 0.9034 | 0.90386 | 0.90431 | 0.90476 | 0.21535 | 0.89861 | 0.83822 | 0.46689 | 0.092847 | 0.069823 | 0.013723 | 0.028392 | 0.018753 | 0.0049208 | 0.0050828
IMAGE | SSP2_SPA0_19I_D | TUR | Load Factor¦Electricity¦Gas¦w/ CCS¦1 | - | 0.9034 | 0.90386 | 0.90431 | 0.90476 | 0.90521 | 0.6912 | 0.67321 | 0.41383 | 0.31647 | 0.27173 | 0.23588 | 0.13435 | 0.0022204 | 0.025299 | 0.19842
IMAGE | SSP2_SPA0_19I_D | UKR | Load Factor¦Electricity¦Gas¦w/ CCS¦1 | - | 0.9034 | 0.90386 | 0.90431 | 0.90476 | 0.90521 | 0.90567 | 0.012911 | 0.074511 | 0.20527 | 0.48657 | 0.62769 | 0.81374 | 0.74389 | 0.318 | 0.30267
IMAGE | SSP2_SPA0_19I_D | USA | Load Factor¦Electricity¦Gas¦w/ CCS¦1 | - | 0.9034 | 0.90386 | 0.90431 | 0.90476 | 0.90521 | 0.90567 | 0.69938 | 0.78664 | 0.57254 | 0.5107 | 0.27602 | 0.23963 | 0.26219 | 0.25308 | 0.24882
IMAGE | SSP2_SPA0_19I_D | WAF | Load Factor¦Electricity¦Gas¦w/ CCS¦1 | - | 0.9034 | 0.90386 | 0.90431 | 0.90476 | 0.18196 | 0.90549 | 0.4734 | 3.8761e-09 | 6.662e-09 | 0.024617 | 0.10499 | 0.42718 | 0.56593 | 0.48883 | 0.41383
IMAGE | SSP2_SPA0_19I_D | WEU | Load Factor¦Electricity¦Gas¦w/ CCS¦1 | - | 0.9034 | 0.90386 | 0.90431 | 0.90476 | 0.90521 | 0.90567 | 0.50756 | 0.043024 | 0.092574 | 0.22091 | 0.16247 | 0.2095 | 0.22781 | 0.33382 | 0.43338
IMAGE | SSP2_SPA0_19I_D | BRA | Load Factor¦Electricity¦Gas¦w/ CCS¦2 | - | 0.9034 | 0.90386 | 0.90431 | 0.90476 | 0.90521 | 0.26912 | 0.28418 | 0.26612 | 0.31646 | 0.30368 | 0.33089 | 0.41162 | 0.29247 | 0.3117 | 0.28168
IMAGE | SSP2_SPA0_19I_D | CAN | Load Factor¦Electricity¦Gas¦w/ CCS¦2 | - | 0.9034 | 0.90386 | 0.90431 | 0.90476 | 0.90521 | 0.90567 | 0.90612 | 0.90657 | 0.90702 | 0.90748 | 0.90838 | 0.90929 | 0.91019 | 0.9111 | 0.912
IMAGE | SSP2_SPA0_19I_D | CEU | Load Factor¦Electricity¦Gas¦w/ CCS¦2 | - | 0.9034 | 0.90386 | 0.90431 | 0.90476 | 0.90521 | 0.14105 | 0.31372 | 0.83975 | 0.51872 | 0.47181 | 0.46684 | 0.37718 | 0.37148 | 0.43056 | 0.42702
IMAGE | SSP2_SPA0_19I_D | CHN | Load Factor¦Electricity¦Gas¦w/ CCS¦2 | - | 0.9034 | 0.90386 | 0.90431 | 0.90476 | 0.076555 | 0.70796 | 0.75916 | 0.47315 | 0.40592 | 0.37205 | 0.36671 | 0.23512 | 0.27589 | 0.2554 | 0.2406
IMAGE | SSP2_SPA0_19I_D | EAF | Load Factor¦Electricity¦Gas¦w/ CCS¦2 | - | 0.9034 | 0.90386 | 0.90431 | 0.90476 | 0.19639 | 0.89742 | 0.17771 | 0.83384 | 0.62478 | 0.5988 | 0.61599 | 0.58471 | 0.48449 | 0.36626 | 0.35283
IMAGE | SSP2_SPA0_19I_D | INDIA | Load Factor¦Electricity¦Gas¦w/ CCS¦2 | - | 0.9034 | 0.90386 | 0.90431 | 0.90476 | 0.90521 | 0.90567 | 0.90612 | 0.90657 | 0.11852 | 0.72296 | 0.3268 | 0.24068 | 0.19554 | 0.16851 | 0.20563
IMAGE | SSP2_SPA0_19I_D | INDO | Load Factor¦Electricity¦Gas¦w/ CCS¦2 | - | 0.9034 | 0.90386 | 0.90431 | 0.90476 | 0.90521 | 0.4308 | 0.71165 | 0.64954 | 0.60949 | 0.6647 | 0.75201 | 0.75085 | 0.72725 | 0.6921 | 0.68351
IMAGE | SSP2_SPA0_19I_D | JAP | Load Factor¦Electricity¦Gas¦w/ CCS¦2 | - | 0.9034 | 0.90386 | 0.90431 | 0.90476 | 0.16606 | 0.90567 | 0.83492 | 0.90657 | 0.56252 | 0.44629 | 0.37617 | 0.28025 | 0.29798 | 0.23949 | 0.2339
IMAGE | SSP2_SPA0_19I_D | KOR | Load Factor¦Electricity¦Gas¦w/ CCS¦2 | - | 0.9034 | 0.90386 | 0.90431 | 0.90476 | 0.90521 | 0.057219 | 0.33869 | 0.49068 | 0.42459 | 0.39551 | 0.37094 | 0.28367 | 0.37594 | 0.9111 | 0.912
IMAGE | SSP2_SPA0_19I_D | ME | Load Factor¦Electricity¦Gas¦w/ CCS¦2 | - | 0.9034 | 0.90386 | 0.90431 | 0.90476 | 0.90521 | 0.90567 | 0.54537 | 0.81847 | 0.51636 | 0.44145 | 0.38043 | 0.3879 | 0.38604 | 0.3341 | 0.29154
IMAGE | SSP2_SPA0_19I_D | MEX | Load Factor¦Electricity¦Gas¦w/ CCS¦2 | - | 0.9034 | 0.90386 | 0.90431 | 0.90476 | 0.17075 | 0.22615 | 0.29412 | 0.65552 | 0.61554 | 0.57737 | 0.42804 | 0.41708 | 0.38224 | 0.3288 | 0.2786
IMAGE | SSP2_SPA0_19I_D | NAF | Load Factor¦Electricity¦Gas¦w/ CCS¦2 | - | 0.9034 | 0.90386 | 0.90431 | 0.90476 | 0.31079 | 0.63005 | 0.51339 | 0.43919 | 0.4261 | 0.36256 | 0.35669 | 0.36292 | 0.36313 | 0.31525 | 0.2641
IMAGE | SSP2_SPA0_19I_D | OCE | Load Factor¦Electricity¦Gas¦w/ CCS¦2 | - | 0.9034 | 0.90386 | 0.90431 | 0.90476 | 0.90521 | 0.90567 | 0.90612 | 0.90657 | 0.90702 | 0.90748 | 0.90838 | 0.90929 | 0.91019 | 0.9111 | 0.912
IMAGE | SSP2_SPA0_19I_D | RCAM | Load Factor¦Electricity¦Gas¦w/ CCS¦2 | - | 0.9034 | 0.90386 | 0.90431 | 0.90476 | 0.90521 | 0.48489 | 0.79693 | 0.48674 | 0.40849 | 0.38409 | 0.40168 | 0.40123 | 0.3906 | 0.38841 | 0.37135
IMAGE | SSP2_SPA0_19I_D | RSAF | Load Factor¦Electricity¦Gas¦w/ CCS¦2 | - | 0.9034 | 0.90386 | 0.90431 | 0.90476 | 0.90521 | 0.90567 | 0.90612 | 0.90657 | 0.90702 | 0.90748 | 0.90838 | 0.90929 | 0.91019 | 0.9111 | 0.912
IMAGE | SSP2_SPA0_19I_D | RSAM | Load Factor¦Electricity¦Gas¦w/ CCS¦2 | - | 0.9034 | 0.90386 | 0.90431 | 0.90476 | 0.18457 | 0.65048 | 0.51576 | 0.62354 | 0.63839 | 0.55735 | 0.56471 | 0.53199 | 0.53913 | 0.52227 | 0.49888
IMAGE | SSP2_SPA0_19I_D | RSAS | Load Factor¦Electricity¦Gas¦w/ CCS¦2 | - | 0.9034 | 0.90386 | 0.90431 | 0.90476 | 0.091784 | 0.88119 | 0.82815 | 0.48419 | 0.34563 | 0.32698 | 0.2713 | 0.27412 | 0.28953 | 0.23069 | 0.25696
IMAGE | SSP2_SPA0_19I_D | RUS | Load Factor¦Electricity¦Gas¦w/ CCS¦2 | - | 0.9034 | 0.90386 | 0.90431 | 0.90476 | 0.90521 | 0.90567 | 0.90612 | 0.90657 | 0.21358 | 0.86162 | 0.50147 | 0.49418 | 0.44586 | 0.41707 | 0.35626
IMAGE | SSP2_SPA0_19I_D | SAF | Load Factor¦Electricity¦Gas¦w/ CCS¦2 | - | 0.9034 | 0.90386 | 0.90431 | 0.90476 | 0.90521 | 0.90567 | 0.90612 | 0.90657 | 0.41191 | 0.40335 | 0.35514 | 0.33708 | 0.32283 | 0.28801 | 0.22763
IMAGE | SSP2_SPA0_19I_D | SEAS | Load Factor¦Electricity¦Gas¦w/ CCS¦2 | - | 0.9034 | 0.90386 | 0.90431 | 0.90476 | 0.44408 | 0.37697 | 0.59445 | 0.29892 | 0.27803 | 0.24436 | 0.22369 | 0.10298 | 0.047361 | 0.08207 | 0.23054
IMAGE | SSP2_SPA0_19I_D | STAN | Load Factor¦Electricity¦Gas¦w/ CCS¦2 | - | 0.9034 | 0.90386 | 0.90431 | 0.90476 | 0.90521 | 0.90567 | 0.24481 | 0.76792 | 0.38261 | 0.31307 | 0.25351 | 0.24415 | 0.20066 | 0.16952 | 0.15981
IMAGE | SSP2_SPA0_19I_D | TUR | Load Factor¦Electricity¦Gas¦w/ CCS¦2 | - | 0.9034 | 0.90386 | 0.90431 | 0.90476 | 0.90521 | 0.90567 | 0.90612 | 0.90657 | 0.90702 | 0.90748 | 0.90838 | 0.90929 | 0.91019 | 0.9111 | 0.912
IMAGE | SSP2_SPA0_19I_D | UKR | Load Factor¦Electricity¦Gas¦w/ CCS¦2 | - | 0.9034 | 0.90386 | 0.90431 | 0.90476 | 0.19709 | 0.41739 | 0.4558 | 0.40437 | 0.45427 | 0.46438 | 0.41479 | 0.396 | 0.44145 | 0.35383 | 0.33821
IMAGE | SSP2_SPA0_19I_D | USA | Load Factor¦Electricity¦Gas¦w/ CCS¦2 | - | 0.9034 | 0.90386 | 0.90431 | 0.90476 | 0.90521 | 0.90567 | 0.90612 | 0.90657 | 0.50686 | 0.41864 | 0.33292 | 0.26614 | 0.23657 | 0.2899 | 0.28125
IMAGE | SSP2_SPA0_19I_D | WAF | Load Factor¦Electricity¦Gas¦w/ CCS¦2 | - | 0.9034 | 0.90386 | 0.90431 | 0.90476 | 0.20068 | 0.90567 | 0.83147 | 0.63608 | 0.50231 | 0.50479 | 0.55124 | 0.53623 | 0.47508 | 0.39076 | 0.34353
IMAGE | SSP2_SPA0_19I_D | WEU | Load Factor¦Electricity¦Gas¦w/ CCS¦2 | - | 0.9034 | 0.90386 | 0.90431 | 0.90476 | 0.90521 | 0.90567 | 0.90612 | 0.66369 | 0.58891 | 0.52467 | 0.49803 | 0.40624 | 0.42109 | 0.50831 | 0.49738
IMAGE | SSP2_SPA0_19I_D | BRA | Load Factor¦Electricity¦Gas¦w/o CCS¦1 | - | 0.00082257 | 0.0014082 | 0.0030291 | 0.0037269 | 0.0019635 | 0.0014472 | 0.0047944 | 0.0006474 | 0 | 0 | 0.016083 | 0.025499 | 0.020722 | 2.6623e-06 | 0.001811
IMAGE | SSP2_SPA0_19I_D | CAN | Load Factor¦Electricity¦Gas¦w/o CCS¦1 | - | 0.0011983 | 0.0017171 | 0.0021722 | 0.0025036 | 0.0014017 | 0.0011268 | 0.006671 | 0.0020449 | 0.0075508 | 0.0036955 | 0.0017175 | 0.019955 | 0.020465 | 0.019657 | 0.0024143
IMAGE | SSP2_SPA0_19I_D | CEU | Load Factor¦Electricity¦Gas¦w/o CCS¦1 | - | 0.00074835 | 0.00066488 | 0.00061928 | 0.00050969 | 0.0049944 | 0.054791 | 0.015424 | 0.00023452 | 0.030035 | 0.017507 | 0.012669 | 0.011993 | 0.011589 | 0.010856 | 0.013996
IMAGE | SSP2_SPA0_19I_D | CHN | Load Factor¦Electricity¦Gas¦w/o CCS¦1 | - | 0.00081664 | 0.0011886 | 0.0013949 | 0.0011414 | 0.00090423 | 0.025682 | 0.0012896 | 0.0014318 | 0.0014672 | 0.00044427 | 0 | 0.0020971 | 0 | 0 | 0.032219
IMAGE | SSP2_SPA0_19I_D | EAF | Load Factor¦Electricity¦Gas¦w/o CCS¦1 | - | 8.3588e-05 | 5.2657e-05 | 7.5233e-05 | 6.0925e-05 | 4.925e-05 | 3.7274e-05 | 8.9015e-05 | 1.1533e-05 | 0.010716 | 0.057199 | 0.10325 | 0.04541 | 0.0029978 | 0 | 0.014141
IMAGE | SSP2_SPA0_19I_D | INDIA | Load Factor¦Electricity¦Gas¦w/o CCS¦1 | - | 0.004947 | 0.0060687 | 0.0023923 | 0.001965 | 0.0015768 | 0.0011667 | 0.00073077 | 0.019279 | 0 | 0 | 0.027443 | 0.012121 | 0 | 0.0075055 | 0
IMAGE | SSP2_SPA0_19I_D | INDO | Load Factor¦Electricity¦Gas¦w/o CCS¦1 | - | 0.0084954 | 0.015488 | 0.02028 | 0.0164 | 0.01287 | 0.0099619 | 0.0056856 | 0.0033311 | 0.016583 | 0.058875 | 0.024879 | 0.014869 | 0 | 0.0049016 | 0
IMAGE | SSP2_SPA0_19I_D | JAP | Load Factor¦Electricity¦Gas¦w/o CCS¦1 | - | 0.011511 | 0.014124 | 0.017052 | 0.013942 | 0.010725 | 0.0093754 | 0.0052374 | 0.01692 | 0 | 0 | 0.0080997 | 0 | 0.017285 | 0.033782 | 0.041429
IMAGE | SSP2_SPA0_19I_D | KOR | Load Factor¦Electricity¦Gas¦w/o CCS¦1 | - | 0.0065066 | 0.0069992 | 0.0059141 | 0.0048911 | 0.0037849 | 0.0078974 | 0.0028296 | 0.0049972 | 0.012132 | 0.011415 | 0.010595 | 0.020809 | 0.052468 | 0.077738 | 0.069019
IMAGE | SSP2_SPA0_19I_D | ME | Load Factor¦Electricity¦Gas¦w/o CCS¦1 | - | 0.010193 | 0.010158 | 0.010185 | 0.0082303 | 0.006532 | 0.041135 | 0.0031976 | 0.013449 | 0 | 0 | 0 | 0.00013389 | 0.0084342 | 0.0042422 | 0.020448
IMAGE | SSP2_SPA0_19I_D | MEX | Load Factor¦Electricity¦Gas¦w/o CCS¦1 | - | 0.01088 | 0.01416 | 0.017447 | 0.013782 | 0.010568 | 0.0081376 | 0.0052508 | 0.012144 | 0.00030211 | 0.007775 | 0.00092311 | 0.00013588 | 0 | 0.00047506 | 0.0056168
IMAGE | SSP2_SPA0_19I_D | NAF | Load Factor¦Electricity¦Gas¦w/o CCS¦1 | - | 0.021018 | 0.021707 | 0.018079 | 0.014649 | 0.011413 | 0.018409 | 0.0053846 | 0.0029116 | 0 | 0 | 0 | 0.00040498 | 0.0099675 | 0.014391 | 0.016998
IMAGE | SSP2_SPA0_19I_D | OCE | Load Factor¦Electricity¦Gas¦w/o CCS¦1 | - | 0.0054464 | 0.0085444 | 0.0094353 | 0.0077813 | 0.0060786 | 0.060346 | 0.0062572 | 0.010328 | 0.0027552 | 0.0075071 | 0.0027438 | 0 | 0.014466 | 0.007258 | 0.0083386
IMAGE | SSP2_SPA0_19I_D | RCAM | Load Factor¦Electricity¦Gas¦w/o CCS¦1 | - | 0.0031629 | 0.0036075 | 0.0039029 | 0.0031403 | 0.0024582 | 0.0084542 | 0.0034628 | 0.030842 | 0.021418 | 0.020688 | 0.020774 | 0.01097 | 0.011712 | 0.0099518 | 0.028745
IMAGE | SSP2_SPA0_19I_D | RSAF | Load Factor¦Electricity¦Gas¦w/o CCS¦1 | - | 0.00058605 | 0.0010844 | 0.0015647 | 0.020569 | 0.023785 | 0.0586 | 0.082741 | 0.094691 | 0.13067 | 0.12372 | 0.049971 | 0.065239 | 0.055148 | 0.035042 | 0.038957
IMAGE | SSP2_SPA0_19I_D | RSAM | Load Factor¦Electricity¦Gas¦w/o CCS¦1 | - | 0.0074824 | 0.0078891 | 0.0075403 | 0.0059369 | 0.004639 | 0.0036273 | 0.0022559 | 0.0012163 | 0.014077 | 0.051961 | 0.055523 | 0 | 0.016406 | 0.0094112 | 0.03883
IMAGE | SSP2_SPA0_19I_D | RSAS | Load Factor¦Electricity¦Gas¦w/o CCS¦1 | - | 0.012054 | 0.010192 | 0.010317 | 0.0081306 | 0.0064164 | 0.005019 | 0.0031431 | 0.058734 | 0 | 0.017859 | 0 | 0.0025756 | 0.026362 | 0 | 0
IMAGE | SSP2_SPA0_19I_D | RUS | Load Factor¦Electricity¦Gas¦w/o CCS¦1 | - | 0.00018739 | 0.00051501 | 0.00082128 | 0.00065655 | 0.00050725 | 0.01325 | 0.17478 | 0.080097 | 0.058885 | 0.017266 | 0.0099139 | 0.0066529 | 0.010248 | 0.0126 | 0.010722
IMAGE | SSP2_SPA0_19I_D | SAF | Load Factor¦Electricity¦Gas¦w/o CCS¦1 | - | 0 | 0 | 0 | 0 | 0 | 0.0097209 | 0 | 0.027798 | 0.014659 | 0.024927 | 0.01455 | 0.008486 | 0.012542 | 0.00012408 | 0
IMAGE | SSP2_SPA0_19I_D | SEAS | Load Factor¦Electricity¦Gas¦w/o CCS¦1 | - | 0.021075 | 0.021542 | 0.019236 | 0.015467 | 0.012153 | 0.013802 | 0.0058046 | 0.043432 | 0.010773 | 0.02024 | 0.0061264 | 0 | 0.0123 | 0.0016661 | 0.045692
IMAGE | SSP2_SPA0_19I_D | STAN | Load Factor¦Electricity¦Gas¦w/o CCS¦1 | - | 0.002159 | 0.0023238 | 0.0026311 | 0.021183 | 0.061812 | 0.085917 | 0.037477 | 0.003365 | 0 | 0 | 0 | 0 | 0.0033189 | 0 | 0.0048631
IMAGE | SSP2_SPA0_19I_D | TUR | Load Factor¦Electricity¦Gas¦w/o CCS¦1 | - | 0.011554 | 0.012419 | 0.010566 | 0.0083492 | 0.0063828 | 0.005045 | 0.0066699 | 0.0017423 | 0 | 0 | 0 | 0 | 0.0021972 | 0.024451 | 0.020313
IMAGE | SSP2_SPA0_19I_D | UKR | Load Factor¦Electricity¦Gas¦w/o CCS¦1 | - | 0.0064892 | 0.004868 | 0.0035027 | 0.0028302 | 0.0021451 | 0.001613 | 0.0010977 | 0.031603 | 0.045481 | 0.042438 | 0.026787 | 0.035819 | 0.020395 | 0.011329 | 0.034797
IMAGE | SSP2_SPA0_19I_D | USA | Load Factor¦Electricity¦Gas¦w/o CCS¦1 | - | 0.0032202 | 0.0043184 | 0.0061398 | 0.0063627 | 0.0040581 | 0.0090367 | 0.022196 | 0.064062 | 0.032025 | 0.039412 | 0.0088394 | 0.0062776 | 0.003341 | 0.0091373 | 0.00015986
IMAGE | SSP2_SPA0_19I_D | WAF | Load Factor¦Electricity¦Gas¦w/o CCS¦1 | - | 0.0047493 | 0.005037 | 0.0048866 | 0.0039591 | 0.0043936 | 0.02372 | 0.0014947 | 0.00080435 | 0 | 0.02436 | 0.091427 | 0.063046 | 0.0071027 | 0.0070683 | 0.0026857
IMAGE | SSP2_SPA0_19I_D | WEU | Load Factor¦Electricity¦Gas¦w/o CCS¦1 | - | 0.017001 | 0.016231 | 0.0079425 | 0.0065023 | 0.0050304 | 0.0038395 | 0.002434 | 0.0032681 | 0 | 0.0046211 | 0 | 0 | 0.025846 | 0.040745 | 0.024332
IMAGE | SSP2_SPA0_19I_D | BRA | Load Factor¦Electricity¦Gas¦w/o CCS¦2 | - | 0.39497 | 0.66829 | 1 | 1 | 0.97472 | 0.75594 | 0.50184 | 0.23093 | 0 | 0 | 0.016359 | 0.025962 | 0.02144 | 0.026325 | 0.048324
IMAGE | SSP2_SPA0_19I_D | CAN | Load Factor¦Electricity¦Gas¦w/o CCS¦2 | - | 0.29925 | 0.44943 | 0.64845 | 0.65345 | 0.59808 | 0.46046 | 0.36624 | 0.20559 | 0.09592 | 0.059605 | 0.035533 | 0.048718 | 0.10803 | 0.10522 | 0.033973
IMAGE | SSP2_SPA0_19I_D | CEU | Load Factor¦Electricity¦Gas¦w/o CCS¦2 | - | 0.17282 | 0.18764 | 0.23419 | 0.26651 | 0.39534 | 0.57967 | 0.67656 | 0.28049 | 0.21943 | 0.12296 | 0.053515 | 0.056441 | 0.055799 | 0.068634 | 0.08905
IMAGE | SSP2_SPA0_19I_D | CHN | Load Factor¦Electricity¦Gas¦w/o CCS¦2 | - | 0.48138 | 0.6847 | 0.71796 | 0.58749 | 0.75958 | 0.81589 | 0.52759 | 0.12072 | 0.0014902 | 0.00045145 | 0 | 0.032243 | 0 | 0 | 0.032901
IMAGE | SSP2_SPA0_19I_D | EAF | Load Factor¦Electricity¦Gas¦w/o CCS¦2 | - | 0.026795 | 0.018633 | 0.028276 | 0.12339 | 0.16685 | 0.28655 | 0.14352 | 0.0043346 | 0.010884 | 0.058123 | 0.10502 | 0.05822 | 0.064299 | 0 | 0.01444
IMAGE | SSP2_SPA0_19I_D | INDIA | Load Factor¦Electricity¦Gas¦w/o CCS¦2 | - | 1 | 1 | 1 | 1 | 1 | 1 | 0.70875 | 0.28528 | 0 | 0 | 0.027914 | 0.012341 | 0 | 0.0076568 | 0
IMAGE | SSP2_SPA0_19I_D | INDO | Load Factor¦Electricity¦Gas¦w/o CCS¦2 | - | 0.46415 | 0.77803 | 0.8926 | 0.72185 | 0.85442 | 0.88473 | 0.51932 | 0.14662 | 0.016843 | 0.059826 | 0.025305 | 0.015139 | 0 | 0.0050004 | 0
IMAGE | SSP2_SPA0_19I_D | JAP | Load Factor¦Electricity¦Gas¦w/o CCS¦2 | - | 0.96895 | 1 | 1 | 0.97476 | 0.78071 | 0.93629 | 0.53708 | 0.20305 | 0 | 0 | 0.0082387 | 0 | 0.026854 | 0.070086 | 0.15257
IMAGE | SSP2_SPA0_19I_D | KOR | Load Factor¦Electricity¦Gas¦w/o CCS¦2 | - | 0.90709 | 1 | 1 | 1 | 1 | 1 | 0.9154 | 0.33066 | 0.076007 | 0.077254 | 0.078204 | 0.10702 | 0.17517 | 0.28874 | 0.28828
IMAGE | SSP2_SPA0_19I_D | ME | Load Factor¦Electricity¦Gas¦w/o CCS¦2 | - | 1 | 1 | 1 | 1 | 1 | 1 | 0.67475 | 0.20544 | 0.0021832 | 0.00089883 | 0.0019609 | 0.0061085 | 0.023736 | 0.0439 | 0.12978
IMAGE | SSP2_SPA0_19I_D | MEX | Load Factor¦Electricity¦Gas¦w/o CCS¦2 | - | 1 | 1 | 1 | 1 | 1 | 1 | 0.74056 | 0.33326 | 0.012225 | 0.029361 | 0.017179 | 0.0068622 | 0.0042708 | 0.01994 | 0.051507
IMAGE | SSP2_SPA0_19I_D | NAF | Load Factor¦Electricity¦Gas¦w/o CCS¦2 | - | 1 | 1 | 0.95181 | 0.91206 | 0.83499 | 0.79013 | 0.43863 | 0.15329 | 0 | 0 | 0.001363 | 0.031589 | 0.11127 | 0.17756 | 0.19129
IMAGE | SSP2_SPA0_19I_D | OCE | Load Factor¦Electricity¦Gas¦w/o CCS¦2 | - | 1 | 1 | 1 | 1 | 1 | 1 | 1 | 0.4585 | 0.072347 | 0.072731 | 0.043616 | 0 | 0.084234 | 0.073635 | 0.073387
IMAGE | SSP2_SPA0_19I_D | RCAM | Load Factor¦Electricity¦Gas¦w/o CCS¦2 | - | 1 | 1 | 1 | 1 | 1 | 1 | 0.84327 | 0.36865 | 0.039276 | 0.037613 | 0.052022 | 0.036944 | 0.099053 | 0.097482 | 0.1259
IMAGE | SSP2_SPA0_19I_D | RSAF | Load Factor¦Electricity¦Gas¦w/o CCS¦2 | - | 0.076717 | 0.151 | 0.34935 | 0.35722 | 0.35191 | 0.30584 | 0.27342 | 0.29748 | 0.41904 | 0.41194 | 0.23588 | 0.19987 | 0.19161 | 0.18591 | 0.24791
IMAGE | SSP2_SPA0_19I_D | RSAM | Load Factor¦Electricity¦Gas¦w/o CCS¦2 | - | 1 | 1 | 1 | 0.88658 | 0.72076 | 0.54128 | 0.31719 | 0.17087 | 0.014297 | 0.0528 | 0.056476 | 0 | 0.01672 | 0.020838 | 0.097715
IMAGE | SSP2_SPA0_19I_D | RSAS | Load Factor¦Electricity¦Gas¦w/o CCS¦2 | - | 1 | 1 | 1 | 0.94109 | 0.92325 | 0.83383 | 0.48853 | 0.22565 | 0.0007561 | 0.022973 | 0.0020284 | 0.0026224 | 0.026867 | 0 | 0
IMAGE | SSP2_SPA0_19I_D | RUS | Load Factor¦Electricity¦Gas¦w/o CCS¦2 | - | 0.013041 | 0.042439 | 0.079417 | 0.12651 | 0.077629 | 0.27806 | 0.63854 | 0.6723 | 0.33113 | 0.10652 | 0.036862 | 0.030634 | 0.038416 | 0.042521 | 0.042941
IMAGE | SSP2_SPA0_19I_D | SAF | Load Factor¦Electricity¦Gas¦w/o CCS¦2 | - | 0 | 0 | 0 | 0 | 0.28509 | 0.45917 | 0.44635 | 0.036626 | 0.026189 | 0.1037 | 0.0987 | 0.078744 | 0.024787 | 0.0084886 | 0.0013103
IMAGE | SSP2_SPA0_19I_D | SEAS | Load Factor¦Electricity¦Gas¦w/o CCS¦2 | - | 1 | 1 | 1 | 1 | 1 | 1 | 0.58648 | 0.22861 | 0.010942 | 0.020567 | 0.0062315 | 0 | 0.036628 | 0.071264 | 0.17879
IMAGE | SSP2_SPA0_19I_D | STAN | Load Factor¦Electricity¦Gas¦w/o CCS¦2 | - | 0.347 | 0.4115 | 0.61765 | 0.61551 | 0.71286 | 0.7449 | 0.65675 | 0.20442 | 0 | 0 | 0 | 0 | 0.0033825 | 0 | 0.004966
IMAGE | SSP2_SPA0_19I_D | TUR | Load Factor¦Electricity¦Gas¦w/o CCS¦2 | - | 1 | 1 | 1 | 1 | 1 | 1 | 0.86826 | 0.38286 | 0 | 0 | 0 | 0 | 0.0022393 | 0.024944 | 0.12083
IMAGE | SSP2_SPA0_19I_D | UKR | Load Factor¦Electricity¦Gas¦w/o CCS¦2 | - | 0.89966 | 0.79944 | 0.56291 | 0.45484 | 0.36557 | 0.27433 | 0.18123 | 0.12208 | 0.046648 | 0.07558 | 0.065813 | 0.1634 | 0.092863 | 0.061293 | 0.10721
IMAGE | SSP2_SPA0_19I_D | USA | Load Factor¦Electricity¦Gas¦w/o CCS¦2 | - | 0.63101 | 0.96583 | 1 | 1 | 1 | 1 | 1 | 0.72856 | 0.26537 | 0.2268 | 0.08526 | 0.014172 | 0.021027 | 0.018094 | 0.01126
IMAGE | SSP2_SPA0_19I_D | WAF | Load Factor¦Electricity¦Gas¦w/o CCS¦2 | - | 1 | 1 | 1 | 1 | 1 | 0.95533 | 0.48817 | 0.18224 | 0 | 0.024753 | 0.092996 | 0.064191 | 0.056661 | 0.06833 | 0.075509
IMAGE | SSP2_SPA0_19I_D | WEU | Load Factor¦Electricity¦Gas¦w/o CCS¦2 | - | 1 | 0.96029 | 0.40393 | 0.33068 | 0.39558 | 0.22718 | 0.12532 | 0.069152 | 0 | 0.0046957 | 0 | 0 | 0.026342 | 0.055356 | 0.11334
IMAGE | SSP2_SPA0_19I_D | BRA | Load Factor¦Electricity¦Gas¦w/o CCS¦3 | - | 0.9034 | 0.90386 | 0.90431 | 0.22619 | 0.18245 | 0.26912 | 0.28418 | 0.26612 | 0.31646 | 0.30368 | 0.33089 | 0.41162 | 0.29247 | 0.3117 | 0.28168
IMAGE | SSP2_SPA0_19I_D | CAN | Load Factor¦Electricity¦Gas¦w/o CCS¦3 | - | 0.25089 | 0.20553 | 0.25833 | 0.063414 | 0.1632 | 0.36864 | 0.79607 | 0.69935 | 0.44386 | 0.37022 | 0.40691 | 0.34811 | 0.43449 | 0.42459 | 0.28757
IMAGE | SSP2_SPA0_19I_D | CEU | Load Factor¦Electricity¦Gas¦w/o CCS¦3 | - | 0.20308 | 0.23318 | 0.23413 | 0.35977 | 0.3044 | 0.27779 | 0.31372 | 0.83975 | 0.51872 | 0.47181 | 0.46684 | 0.37718 | 0.37148 | 0.43056 | 0.42702
IMAGE | SSP2_SPA0_19I_D | CHN | Load Factor¦Electricity¦Gas¦w/o CCS¦3 | - | 0.88552 | 0.58507 | 0.51182 | 0.25255 | 0.33207 | 0.70796 | 0.75916 | 0.47315 | 0.40592 | 0.37205 | 0.90838 | 0.90929 | 0.91019 | 0.9111 | 0.912
IMAGE | SSP2_SPA0_19I_D | EAF | Load Factor¦Electricity¦Gas¦w/o CCS¦3 | - | 0.9034 | 0.90386 | 0.90431 | 0.90476 | 0.90521 | 0.90567 | 0.90612 | 0.90657 | 0.90702 | 0.90748 | 0.90838 | 0.90929 | 0.91019 | 0.9111 | 0.912
IMAGE | SSP2_SPA0_19I_D | INDIA | Load Factor¦Electricity¦Gas¦w/o CCS¦3 | - | 0 | 0 | 0 | 0.55628 | 0.18056 | 0.082559 | 0.017805 | 0.041537 | 0.18698 | 0.72296 | 0.3268 | 0.90929 | 0.91019 | 0.9111 | 0.912
IMAGE | SSP2_SPA0_19I_D | INDO | Load Factor¦Electricity¦Gas¦w/o CCS¦3 | - | 0 | 0 | 0 | 0 | 0.00047036 | 0.90567 | 0.90612 | 0.90657 | 0.90702 | 0.90748 | 0.90838 | 0.90929 | 0.91019 | 0.9111 | 0.912
IMAGE | SSP2_SPA0_19I_D | JAP | Load Factor¦Electricity¦Gas¦w/o CCS¦3 | - | 0 | 0 | 0 | 0.053216 | 0.90521 | 0.90567 | 0.90612 | 0.90657 | 0.90702 | 0.90748 | 0.90838 | 0.90929 | 0.91019 | 0.23949 | 0.2339
IMAGE | SSP2_SPA0_19I_D | KOR | Load Factor¦Electricity¦Gas¦w/o CCS¦3 | - | 0.65221 | 0.34929 | 0.49461 | 0.24123 | 0.20632 | 0.21141 | 0.33869 | 0.49068 | 0.42459 | 0.39551 | 0.37094 | 0.28367 | 0.37594 | 0.24674 | 0.11933
IMAGE | SSP2_SPA0_19I_D | ME | Load Factor¦Electricity¦Gas¦w/o CCS¦3 | - | 0 | 0 | 0 | 0.21911 | 0.15764 | 0.21794 | 0.54537 | 0.81847 | 0.51636 | 0.44145 | 0.90838 | 0.90929 | 0.91019 | 0.9111 | 0.912
IMAGE | SSP2_SPA0_19I_D | MEX | Load Factor¦Electricity¦Gas¦w/o CCS¦3 | - | 0.9034 | 0.90386 | 0.90431 | 0.49317 | 0.38617 | 0.22615 | 0.29412 | 0.65552 | 0.61554 | 0.57737 | 0.42804 | 0.41708 | 0.38224 | 0.32879 | 0.2786
IMAGE | SSP2_SPA0_19I_D | NAF | Load Factor¦Electricity¦Gas¦w/o CCS¦3 | - | 0 | 0.011046 | 0.15188 | 0.39078 | 0.50581 | 0.63005 | 0.51339 | 0.43919 | 0.4261 | 0.36256 | 0.35669 | 0.90929 | 0.91019 | 0.9111 | 0.912
IMAGE | SSP2_SPA0_19I_D | OCE | Load Factor¦Electricity¦Gas¦w/o CCS¦3 | - | 0 | 0 | 0 | 0 | 0.90521 | 0.90567 | 0.90612 | 0.90657 | 0.90702 | 0.90748 | 0.90838 | 0.90929 | 0.91019 | 0.9111 | 0.912
IMAGE | SSP2_SPA0_19I_D | RCAM | Load Factor¦Electricity¦Gas¦w/o CCS¦3 | - | 0 | 0 | 0 | 0.29768 | 0.20783 | 0.6458 | 0.79693 | 0.48674 | 0.40849 | 0.90748 | 0.90838 | 0.90929 | 0.91019 | 0.9111 | 0.912
IMAGE | SSP2_SPA0_19I_D | RSAF | Load Factor¦Electricity¦Gas¦w/o CCS¦3 | - | 0 | 0 | 0 | 0.52277 | 0.21966 | 0.075794 | 0.024906 | 0.029706 | 0.01022 | 0.014067 | 0 | 0.90929 | 0.91019 | 0.9111 | 0.912
IMAGE | SSP2_SPA0_19I_D | RSAM | Load Factor¦Electricity¦Gas¦w/o CCS¦3 | - | 0 | 0.4 | 0 | 0.35462 | 0.5644 | 0.65048 | 0.51576 | 0.62354 | 0.63839 | 0.55735 | 0.90838 | 0.90929 | 0.91019 | 0.9111 | 0.912
IMAGE | SSP2_SPA0_19I_D | RSAS | Load Factor¦Electricity¦Gas¦w/o CCS¦3 | - | 0.9034 | 0.90386 | 0.90431 | 0 | 0.091784 | 0.88119 | 0.82815 | 0.48419 | 0.34563 | 0.32698 | 0.2713 | 0.90929 | 0.91019 | 0.9111 | 0.912
IMAGE | SSP2_SPA0_19I_D | RUS | Load Factor¦Electricity¦Gas¦w/o CCS¦3 | - | 0.53178 | 0.64408 | 0.62911 | 0.40967 | 0.28622 | 0.1859 | 0.06768 | 0.030876 | 0.3292 | 0.86162 | 0.50147 | 0.49418 | 0.44586 | 0.41707 | 0.35626
IMAGE | SSP2_SPA0_19I_D | SAF | Load Factor¦Electricity¦Gas¦w/o CCS¦3 | - | 0.9034 | 0.90386 | 0 | 0.20829 | 0.11807 | 0.048027 | 0.0082566 | 0.12452 | 0.48363 | 0.40335 | 0.90838 | 0.90929 | 0.91019 | 0.9111 | 0.912
IMAGE | SSP2_SPA0_19I_D | SEAS | Load Factor¦Electricity¦Gas¦w/o CCS¦3 | - | 0.6 | 0.90386 | 0.90431 | 0.21851 | 0.85784 | 0.37697 | 0.59445 | 0.29892 | 0.27803 | 0.24436 | 0.22369 | 0.90929 | 0.91019 | 0.02603 | 0.23054
IMAGE | SSP2_SPA0_19I_D | STAN | Load Factor¦Electricity¦Gas¦w/o CCS¦3 | - | 0.28625 | 0.33829 | 0.49355 | 0.40759 | 0.28493 | 0.21297 | 0.24481 | 0.76792 | 0.38261 | 0.31307 | 0.90838 | 0.90929 | 0.91019 | 0.9111 | 0.912
IMAGE | SSP2_SPA0_19I_D | TUR | Load Factor¦Electricity¦Gas¦w/o CCS¦3 | - | 0.25875 | 0.13079 | 0.12154 | 0.34942 | 0.34323 | 0.36691 | 0.35983 | 0.4673 | 0.4896 | 0.46146 | 0.43375 | 0.30479 | 0.16959 | 0.19663 | 0.25479
IMAGE | SSP2_SPA0_19I_D | UKR | Load Factor¦Electricity¦Gas¦w/o CCS¦3 | - | 0.23347 | 0.29404 | 0.30825 | 0.31048 | 0.35315 | 0.41739 | 0.4558 | 0.40437 | 0.45427 | 0.46438 | 0.41479 | 0.396 | 0.44145 | 0.35383 | 0.33821
IMAGE | SSP2_SPA0_19I_D | USA | Load Factor¦Electricity¦Gas¦w/o CCS¦3 | - | 0.85615 | 0.55403 | 0.23668 | 0.25511 | 0.22492 | 0.27212 | 0.25681 | 0.19946 | 0.61307 | 0.41864 | 0.90838 | 0.90929 | 0.91019 | 0.9111 | 0.912
IMAGE | SSP2_SPA0_19I_D | WAF | Load Factor¦Electricity¦Gas¦w/o CCS¦3 | - | 0.9034 | 0.90386 | 0.90431 | 0.90476 | 0.90521 | 0.90567 | 0.90612 | 0.90657 | 0.90702 | 0.90748 | 0.90838 | 0.90929 | 0.91019 | 0.9111 | 0.912
IMAGE | SSP2_SPA0_19I_D | WEU | Load Factor¦Electricity¦Gas¦w/o CCS¦3 | - | 0.63678 | 0.49606 | 0.4019 | 0.52671 | 0.40863 | 0.32982 | 0.31509 | 0.66369 | 0.58891 | 0.52467 | 0.49803 | 0.40624 | 0.42109 | 0.50831 | 0.49738
IMAGE | SSP2_SPA0_19I_D | BRA | Load Factor¦Electricity¦Hydro | - | 0.45652 | 0.51129 | 0.44981 | 0.44728 | 0.42974 | 0.40132 | 0.37471 | 0.33517 | 0.31571 | 0.30504 | 0.30941 | 0.34442 | 0.36107 | 0.35032 | 0.32213
IMAGE | SSP2_SPA0_19I_D | CAN | Load Factor¦Electricity¦Hydro | - | 0.5046 | 0.50114 | 0.53469 | 0.53238 | 0.51833 | 0.52183 | 0.47757 | 0.39259 | 0.33293 | 0.28602 | 0.23763 | 0.25324 | 0.29286 | 0.26328 | 0.17646
IMAGE | SSP2_SPA0_19I_D | CEU | Load Factor¦Electricity¦Hydro | - | 0.52711 | 0.61803 | 0.44713 | 0.41557 | 0.3985 | 0.37522 | 0.3513 | 0.30312 | 0.29897 | 0.29787 | 0.28675 | 0.30309 | 0.30355 | 0.29956 | 0.29356
IMAGE | SSP2_SPA0_19I_D | CHN | Load Factor¦Electricity¦Hydro | - | 0.48651 | 0.46087 | 0.48405 | 0.45905 | 0.43982 | 0.43574 | 0.35195 | 0.40392 | 0.38796 | 0.38791 | 0.38789 | 0.36002 | 0.2951 | 0.21962 | 0.19664
IMAGE | SSP2_SPA0_19I_D | EAF | Load Factor¦Electricity¦Hydro | - | 0.46938 | 0.50558 | 0.50627 | 0.47959 | 0.47221 | 0.468 | 0.33143 | 0.12142 | 0.047285 | 0.081155 | 0.2312 | 0.42569 | 0.41633 | 0.39705 | 0.42423
IMAGE | SSP2_SPA0_19I_D | INDIA | Load Factor¦Electricity¦Hydro | - | 0.40739 | 0.37017 | 0.2438 | 0.26236 | 0.28507 | 0.30304 | 0.30171 | 0.34851 | 0.34548 | 0.34474 | 0.34889 | 0.35413 | 0.35558 | 0.35361 | 0.35425
IMAGE | SSP2_SPA0_19I_D | INDO | Load Factor¦Electricity¦Hydro | - | 0.29936 | 0.40751 | 0.18829 | 0.21225 | 0.23322 | 0.27119 | 0.25494 | 0.32203 | 0.36023 | 0.36194 | 0.36259 | 0.36237 | 0.35285 | 0.36199 | 0.35964
IMAGE | SSP2_SPA0_19I_D | JAP | Load Factor¦Electricity¦Hydro | - | 0.23015 | 0.25587 | 0.26794 | 0.28305 | 0.29204 | 0.33023 | 0.32353 | 0.37242 | 0.38274 | 0.38832 | 0.39227 | 0.38735 | 0.39293 | 0.39331 | 0.39338
IMAGE | SSP2_SPA0_19I_D | KOR | Load Factor¦Electricity¦Hydro | - | 0.26045 | 0.27056 | 0.1967 | 0.21219 | 0.21922 | 0.24623 | 0.2387 | 0.27331 | 0.29077 | 0.29347 | 0.28888 | 0.29228 | 0.29358 | 0.29356 | 0.29202
IMAGE | SSP2_SPA0_19I_D | ME | Load Factor¦Electricity¦Hydro | - | 0.1288 | 0.056218 | 0.043551 | 0.061949 | 0.079786 | 0.10564 | 0.11517 | 0.14313 | 0.1593 | 0.15831 | 0.16341 | 0.16516 | 0.16629 | 0.1652 | 0.16452
IMAGE | SSP2_SPA0_19I_D | MEX | Load Factor¦Electricity¦Hydro | - | 0.28881 | 0.35545 | 0.25747 | 0.25164 | 0.24736 | 0.26158 | 0.259 | 0.29496 | 0.30133 | 0.30078 | 0.30498 | 0.29776 | 0.28743 | 0.26266 | 0.23972
IMAGE | SSP2_SPA0_19I_D | NAF | Load Factor¦Electricity¦Hydro | - | 0.16586 | 0.15259 | 0.08897 | 0.13496 | 0.17807 | 0.2397 | 0.2568 | 0.32567 | 0.3833 | 0.38407 | 0.38328 | 0.38559 | 0.38645 | 0.37637 | 0.37751
IMAGE | SSP2_SPA0_19I_D | OCE | Load Factor¦Electricity¦Hydro | - | 0.27618 | 0.25138 | 0.238 | 0.25881 | 0.27665 | 0.31569 | 0.32548 | 0.35778 | 0.37515 | 0.37652 | 0.37533 | 0.37802 | 0.37535 | 0.37904 | 0.36087
IMAGE | SSP2_SPA0_19I_D | RCAM | Load Factor¦Electricity¦Hydro | - | 0.50688 | 0.47403 | 0.39514 | 0.38331 | 0.37343 | 0.39725 | 0.35152 | 0.38819 | 0.39555 | 0.39841 | 0.3986 | 0.39029 | 0.39008 | 0.39506 | 0.39818
IMAGE | SSP2_SPA0_19I_D | RSAF | Load Factor¦Electricity¦Hydro | - | 1 | 1 | 0.82917 | 0.72397 | 0.60563 | 0.43832 | 0.30594 | 0.26034 | 0.30649 | 0.35164 | 0.29538 | 0.32933 | 0.32914 | 0.33335 | 0.32787
IMAGE | SSP2_SPA0_19I_D | RSAM | Load Factor¦Electricity¦Hydro | - | 0.58307 | 0.5334 | 0.5205 | 0.49695 | 0.489 | 0.51594 | 0.42224 | 0.33807 | 0.33022 | 0.40275 | 0.52707 | 0.53309 | 0.5264 | 0.52389 | 0.50965
IMAGE | SSP2_SPA0_19I_D | RSAS | Load Factor¦Electricity¦Hydro | - | 0.50513 | 0.45992 | 0.41976 | 0.40218 | 0.4023 | 0.4249 | 0.40072 | 0.43644 | 0.42747 | 0.43911 | 0.43079 | 0.43774 | 0.43649 | 0.42371 | 0.421
IMAGE | SSP2_SPA0_19I_D | RUS | Load Factor¦Electricity¦Hydro | - | 0.76436 | 0.68001 | 0.53792 | 0.47313 | 0.41404 | 0.45551 | 0.42967 | 0.37152 | 0.37687 | 0.36083 | 0.36584 | 0.37482 | 0.3688 | 0.32969 | 0.24106
IMAGE | SSP2_SPA0_19I_D | SAF | Load Factor¦Electricity¦Hydro | - | 0.076748 | 0.12251 | 0.038962 | 0.065695 | 0.085083 | 0.12024 | 0.13163 | 0.17489 | 0.20089 | 0.20093 | 0.19489 | 0.20135 | 0.20163 | 0.19937 | 0.20175
IMAGE | SSP2_SPA0_19I_D | SEAS | Load Factor¦Electricity¦Hydro | - | 0.21507 | 0.23944 | 0.24303 | 0.25434 | 0.26589 | 0.30088 | 0.28745 | 0.33621 | 0.35507 | 0.35719 | 0.35721 | 0.3189 | 0.33113 | 0.33345 | 0.34384
IMAGE | SSP2_SPA0_19I_D | STAN | Load Factor¦Electricity¦Hydro | - | 0.45569 | 0.46504 | 0.49881 | 0.48045 | 0.47237 | 0.45941 | 0.44406 | 0.33995 | 0.12754 | 0.14124 | 0.09416 | 0.10102 | 0.086159 | 0.071735 | 0.064946
IMAGE | SSP2_SPA0_19I_D | TUR | Load Factor¦Electricity¦Hydro | - | 0.43801 | 0.38497 | 0.30395 | 0.28607 | 0.26859 | 0.28085 | 0.25692 | 0.28403 | 0.27365 | 0.25788 | 0.23276 | 0.15235 | 0.02981 | 0.04056 | 0.13673
IMAGE | SSP2_SPA0_19I_D | UKR | Load Factor¦Electricity¦Hydro | - | 0.74251 | 0.6634 | 0.19234 | 0.19665 | 0.1913 | 0.20166 | 0.21241 | 0.23581 | 0.24403 | 0.24392 | 0.24362 | 0.24376 | 0.23615 | 0.2331 | 0.24273
IMAGE | SSP2_SPA0_19I_D | USA | Load Factor¦Electricity¦Hydro | - | 0.32386 | 0.31958 | 0.30536 | 0.32096 | 0.32646 | 0.35767 | 0.3743 | 0.39039 | 0.39287 | 0.39943 | 0.34704 | 0.34895 | 0.37088 | 0.38371 | 0.36851
IMAGE | SSP2_SPA0_19I_D | WAF | Load Factor¦Electricity¦Hydro | - | 0.48902 | 0.45041 | 0.37665 | 0.37676 | 0.3978 | 0.41014 | 0.35033 | 0.23372 | 0.1971 | 0.15843 | 0.34856 | 0.44223 | 0.4397 | 0.42899 | 0.42589
IMAGE | SSP2_SPA0_19I_D | WEU | Load Factor¦Electricity¦Hydro | - | 0.34963 | 0.39636 | 0.40035 | 0.39353 | 0.38142 | 0.3884 | 0.36992 | 0.40265 | 0.3927 | 0.40249 | 0.35244 | 0.3902 | 0.39384 | 0.40122 | 0.40098
IMAGE | SSP2_SPA0_19I_D | BRA | Load Factor¦Electricity¦Nuclear | - | 0.54521 | 0.80346 | 0.81514 | 0.76016 | 0.68164 | 0.55134 | 0.43166 | 0.28128 | 0.13411 | 0.090922 | 0.082241 | 0.18821 | 0.2154 | 0.20612 | 0.13083
IMAGE | SSP2_SPA0_19I_D | CAN | Load Factor¦Electricity¦Nuclear | - | 0.63642 | 0.62686 | 0.70509 | 0.70857 | 0.67938 | 0.64485 | 0.51266 | 0.29534 | 0.20657 | 0.15165 | 0.11392 | 0.151 | 0.25669 | 0.18668 | 0.079586
IMAGE | SSP2_SPA0_19I_D | CEU | Load Factor¦Electricity¦Nuclear | - | 0.60749 | 0.639 | 0.6364 | 0.62472 | 0.66393 | 0.7098 | 0.73372 | 0.62962 | 0.64903 | 0.64645 | 0.58866 | 0.68729 | 0.69705 | 0.61435 | 0.55629
IMAGE | SSP2_SPA0_19I_D | CHN | Load Factor¦Electricity¦Nuclear | - | 0.86888 | 0.81854 | 0.74921 | 0.73993 | 0.73763 | 0.76476 | 0.64562 | 0.7666 | 0.77808 | 0.78181 | 0.78458 | 0.70348 | 0.31459 | 0.13766 | 0.14328
IMAGE | SSP2_SPA0_19I_D | EAF | Load Factor¦Electricity¦Nuclear | - | 0.76978 | 0.77187 | 0.77396 | 0.77606 | 0.77816 | 0.78027 | 0.78237 | 0.78448 | 0.78659 | 0.78871 | 0.11105 | 0.5532 | 0.52561 | 0.36908 | 0.40224
IMAGE | SSP2_SPA0_19I_D | INDIA | Load Factor¦Electricity¦Nuclear | - | 0.60252 | 0.6666 | 0.74485 | 0.73918 | 0.74711 | 0.74301 | 0.69314 | 0.74216 | 0.63941 | 0.58295 | 0.59626 | 0.6084 | 0.59925 | 0.59549 | 0.59232
IMAGE | SSP2_SPA0_19I_D | INDO | Load Factor¦Electricity¦Nuclear | - | 0.76978 | 0.77187 | 0.77396 | 0.77606 | 0.77816 | 0.78027 | 0.78237 | 0.78448 | 0.47295 | 0.6365 | 0.74614 | 0.77675 | 0.71017 | 0.68084 | 0.64055
IMAGE | SSP2_SPA0_19I_D | JAP | Load Factor¦Electricity¦Nuclear | - | 0.71688 | 0.66012 | 0.021661 | 0.14447 | 0.25808 | 0.40085 | 0.47538 | 0.47386 | 0.4965 | 0.51544 | 0.50995 | 0.61316 | 0.53084 | 0.61545 | 0.69069
IMAGE | SSP2_SPA0_19I_D | KOR | Load Factor¦Electricity¦Nuclear | - | 0.94005 | 0.95168 | 0.85778 | 0.83763 | 0.79769 | 0.8186 | 0.73695 | 0.75647 | 0.7317 | 0.76744 | 0.73955 | 0.6413 | 0.63771 | 0.68992 | 0.67311
IMAGE | SSP2_SPA0_19I_D | ME | Load Factor¦Electricity¦Nuclear | - | 0.76978 | 0.77187 | 0.33242 | 0.3939 | 0.46244 | 0.565 | 0.59507 | 0.70943 | 0.76877 | 0.76573 | 0.78693 | 0.78727 | 0.78533 | 0.72585 | 0.62712
IMAGE | SSP2_SPA0_19I_D | MEX | Load Factor¦Electricity¦Nuclear | - | 0.75159 | 0.40894 | 0.80529 | 0.75858 | 0.72321 | 0.73912 | 0.70545 | 0.74683 | 0.7336 | 0.73068 | 0.74646 | 0.68618 | 0.51603 | 0.38794 | 0.35146
IMAGE | SSP2_SPA0_19I_D | NAF | Load Factor¦Electricity¦Nuclear | - | 0.76978 | 0.77187 | 0.77396 | 0.77606 | 0.77816 | 0.78027 | 0.78237 | 0.78448 | 0.62346 | 0.78276 | 0.78544 | 0.79427 | 0.79566 | 0.67942 | 0.58683
IMAGE | SSP2_SPA0_19I_D | OCE | Load Factor¦Electricity¦Nuclear | - | 0.76978 | 0.77187 | 0.77396 | 0.77606 | 0.77816 | 0.78027 | 0.60087 | 0.69294 | 0.62833 | 0.56838 | 0.55554 | 0.55356 | 0.54579 | 0.57498 | 0.41135
IMAGE | SSP2_SPA0_19I_D | RCAM | Load Factor¦Electricity¦Nuclear | - | 0 | 0 | 0 | 0.12475 | 0.2448 | 0.39255 | 0.4579 | 0.61849 | 0.78284 | 0.78019 | 0.79187 | 0.77733 | 0.78549 | 0.78508 | 0.78184
IMAGE | SSP2_SPA0_19I_D | RSAF | Load Factor¦Electricity¦Nuclear | - | 0.76978 | 0.77187 | 0.77396 | 0.77606 | 0.77816 | 0.78027 | 0.78237 | 0.78448 | 0.26406 | 0.51773 | 0.44492 | 0.49132 | 0.48152 | 0.51258 | 0.54366
IMAGE | SSP2_SPA0_19I_D | RSAM | Load Factor¦Electricity¦Nuclear | - | 0.77019 | 0.80358 | 0.46194 | 0.48532 | 0.51274 | 0.59189 | 0.26787 | 0.07451 | 0.012337 | 0.055499 | 0.54671 | 0.65177 | 0.6363 | 0.58378 | 0.54205
IMAGE | SSP2_SPA0_19I_D | RSAS | Load Factor¦Electricity¦Nuclear | - | 0.66675 | 0.91799 | 0.92448 | 0.85076 | 0.81669 | 0.82893 | 0.7309 | 0.7174 | 0.63637 | 0.62025 | 0.57735 | 0.5834 | 0.57388 | 0.57004 | 0.57006
IMAGE | SSP2_SPA0_19I_D | RUS | Load Factor¦Electricity¦Nuclear | - | 0.7177 | 0.78315 | 0.82888 | 0.68092 | 0.61948 | 0.73866 | 0.79731 | 0.72963 | 0.78579 | 0.75464 | 0.76582 | 0.77498 | 0.75789 | 0.48386 | 0.28892
IMAGE | SSP2_SPA0_19I_D | SAF | Load Factor¦Electricity¦Nuclear | - | 0.6675 | 0.71514 | 0.7233 | 0.70705 | 0.69859 | 0.75167 | 0.68873 | 0.73043 | 0.73525 | 0.7397 | 0.74226 | 0.72259 | 0.69265 | 0.66075 | 0.48329
IMAGE | SSP2_SPA0_19I_D | SEAS | Load Factor¦Electricity¦Nuclear | - | 0.76978 | 0.77187 | 0.77396 | 0.77606 | 0.77816 | 0.78027 | 0.78237 | 0.78448 | 0.63005 | 0.78185 | 0.78557 | 0.61299 | 0.41954 | 0.42495 | 0.51909
IMAGE | SSP2_SPA0_19I_D | STAN | Load Factor¦Electricity¦Nuclear | - | 0 | 0 | 0 | 0.12094 | 0.2837 | 0.41092 | 0.5198 | 0.78448 | 0.13243 | 0.23918 | 0.13464 | 0.15835 | 0.10973 | 0.05192 | 0.026004
IMAGE | SSP2_SPA0_19I_D | TUR | Load Factor¦Electricity¦Nuclear | - | 0.76978 | 0.77187 | 0.77396 | 0.77606 | 0.77816 | 0.78027 | 0.55371 | 0.7676 | 0.67713 | 0.57191 | 0.54437 | 0.29519 | 0.027339 | 0.062355 | 0.21621
IMAGE | SSP2_SPA0_19I_D | UKR | Load Factor¦Electricity¦Nuclear | - | 0.68389 | 0.68694 | 0.67519 | 0.66884 | 0.5953 | 0.54609 | 0.47164 | 0.55457 | 0.66542 | 0.75449 | 0.77583 | 0.79468 | 0.76339 | 0.57616 | 0.49402
IMAGE | SSP2_SPA0_19I_D | USA | Load Factor¦Electricity¦Nuclear | - | 0.81987 | 0.85443 | 0.85169 | 0.83513 | 0.79467 | 0.81484 | 0.79872 | 0.76525 | 0.64234 | 0.61047 | 0.45478 | 0.45862 | 0.49162 | 0.49507 | 0.47039
IMAGE | SSP2_SPA0_19I_D | WAF | Load Factor¦Electricity¦Nuclear | - | 0.76978 | 0.77187 | 0.77396 | 0.77606 | 0.77816 | 0.78027 | 0.78237 | 0.78448 | 9.3812e-08 | 0.021396 | 0.19104 | 0.7886 | 0.76943 | 0.61352 | 0.54842
IMAGE | SSP2_SPA0_19I_D | WEU | Load Factor¦Electricity¦Nuclear | - | 0.78553 | 0.72887 | 0.67995 | 0.68333 | 0.67517 | 0.70137 | 0.67118 | 0.66011 | 0.60876 | 0.68196 | 0.4388 | 0.62397 | 0.58615 | 0.68944 | 0.72113
IMAGE | SSP2_SPA0_19I_D | BRA | Load Factor¦Electricity¦Oil¦w/ CCS¦1 | - | 0.9034 | 0.90386 | 0.90431 | 0.90476 | 0.90521 | 0.11771 | 0.27711 | 0.1746 | 0.12872 | 0.09054 | 0.016253 | 0.027198 | 0.041782 | 0.065073 | 0.06855
IMAGE | SSP2_SPA0_19I_D | CAN | Load Factor¦Electricity¦Oil¦w/ CCS¦1 | - | 0.9034 | 0.90386 | 0.90431 | 0.90476 | 0.90521 | 0.90567 | 0.35053 | 0.20426 | 0.14257 | 0.095473 | 0.044887 | 0.055187 | 0.10915 | 0.10462 | 0.033627
IMAGE | SSP2_SPA0_19I_D | CEU | Load Factor¦Electricity¦Oil¦w/ CCS¦1 | - | 0.9034 | 0.90386 | 0.90431 | 0.90476 | 0.90521 | 0.90567 | 0.89723 | 0.33194 | 0.24041 | 0.14748 | 0.17501 | 0.17483 | 0.12391 | 0.093888 | 0.091424
IMAGE | SSP2_SPA0_19I_D | CHN | Load Factor¦Electricity¦Oil¦w/ CCS¦1 | - | 0.9034 | 0.90386 | 0.90431 | 0.90476 | 0.90521 | 0.90549 | 0.49829 | 0.0012123 | 0.048375 | 0.089054 | 0.091094 | 0.08555 | 0 | 0 | 0.032558
IMAGE | SSP2_SPA0_19I_D | EAF | Load Factor¦Electricity¦Oil¦w/ CCS¦1 | - | 0.9034 | 0.90386 | 0.90431 | 0.90476 | 0.17102 | 0.65344 | 0.2132 | 0 | 0.010829 | 0.057805 | 0.10434 | 0.088001 | 0.11894 | 0.012168 | 0.073414
IMAGE | SSP2_SPA0_19I_D | INDIA | Load Factor¦Electricity¦Oil¦w/ CCS¦1 | - | 0.9034 | 0.90386 | 0.90431 | 0.90476 | 0.17899 | 0.87336 | 0.42323 | 0.059253 | 0.0025683 | 0.13997 | 0.23089 | 0.20937 | 0.14116 | 0.1524 | 0.011559
IMAGE | SSP2_SPA0_19I_D | INDO | Load Factor¦Electricity¦Oil¦w/ CCS¦1 | - | 0.9034 | 0.90386 | 0.90431 | 0.90476 | 0.90521 | 0.88958 | 0.44756 | 0 | 0.016759 | 0.059498 | 0.025141 | 0.015026 | 0.00099336 | 0.0049532 | 0.043019
IMAGE | SSP2_SPA0_19I_D | JAP | Load Factor¦Electricity¦Oil¦w/ CCS¦1 | - | 0.9034 | 0.90386 | 0.90431 | 0.90476 | 0.90521 | 0.17878 | 0.39557 | 0.014273 | 0 | 0 | 0.0081853 | 0 | 0.031919 | 0.12221 | 0.28399
IMAGE | SSP2_SPA0_19I_D | KOR | Load Factor¦Electricity¦Oil¦w/ CCS¦1 | - | 0.9034 | 0.90386 | 0.90431 | 0.90476 | 0.90521 | 0.18514 | 0.71985 | 0.12876 | 0.077977 | 0.076844 | 0.098415 | 0.16922 | 0.18507 | 0.28607 | 0.28533
IMAGE | SSP2_SPA0_19I_D | ME | Load Factor¦Electricity¦Oil¦w/ CCS¦1 | - | 0.9034 | 0.90386 | 0.90431 | 0.90476 | 0.90521 | 0.73176 | 0.77308 | 0.16702 | 0.1232 | 0.10272 | 0.0062017 | 0.0064372 | 0.04856 | 0.10253 | 0.15612
IMAGE | SSP2_SPA0_19I_D | MEX | Load Factor¦Electricity¦Oil¦w/ CCS¦1 | - | 0.9034 | 0.90386 | 0.90431 | 0.90476 | 0.14838 | 0.82709 | 0.34815 | 0.021246 | 0.018691 | 0.042164 | 0.037796 | 0.022287 | 0.032816 | 0.25947 | 0.11448
IMAGE | SSP2_SPA0_19I_D | NAF | Load Factor¦Electricity¦Oil¦w/ CCS¦1 | - | 0.9034 | 0.90386 | 0.90431 | 0.90476 | 0.90521 | 0.55559 | 0.46441 | 0.090837 | 0.38499 | 0.29039 | 0.061923 | 0.054349 | 0.17236 | 0.18962 | 0.19176
IMAGE | SSP2_SPA0_19I_D | OCE | Load Factor¦Electricity¦Oil¦w/ CCS¦1 | - | 0.9034 | 0.90386 | 0.90431 | 0.90476 | 0.90521 | 0.90567 | 0.8469 | 0.25104 | 0.093955 | 0.10547 | 0.065441 | 0.002555 | 0.085933 | 0.072954 | 0.072637
IMAGE | SSP2_SPA0_19I_D | RCAM | Load Factor¦Electricity¦Oil¦w/ CCS¦1 | - | 0.9034 | 0.90386 | 0.90431 | 0.90476 | 0.90521 | 0.72462 | 0.51474 | 0.12414 | 0.10539 | 0.10825 | 0.14421 | 0.076508 | 0.33582 | 0.56568 | 0.20357
IMAGE | SSP2_SPA0_19I_D | RSAF | Load Factor¦Electricity¦Oil¦w/ CCS¦1 | - | 0.9034 | 0.90386 | 0.90431 | 0.90476 | 0.90521 | 0.35179 | 0.29902 | 0.3099 | 0.42202 | 0.40976 | 0.23441 | 0.20206 | 0.20596 | 0.21546 | 0.26409
IMAGE | SSP2_SPA0_19I_D | RSAM | Load Factor¦Electricity¦Oil¦w/ CCS¦1 | - | 0.9034 | 0.90386 | 0.90431 | 0.90476 | 0.90521 | 0.20312 | 0.0032795 | 0 | 0.014226 | 0.052511 | 0.05611 | 0 | 0.066962 | 0.081807 | 0.12814
IMAGE | SSP2_SPA0_19I_D | RSAS | Load Factor¦Electricity¦Oil¦w/ CCS¦1 | - | 0.9034 | 0.90386 | 0.90431 | 0.90476 | 0.33777 | 0.87887 | 0.43563 | 0.060882 | 0.0058013 | 0.029452 | 0.026566 | 0.016577 | 0.026667 | 0 | 0
IMAGE | SSP2_SPA0_19I_D | RUS | Load Factor¦Electricity¦Oil¦w/ CCS¦1 | - | 0.9034 | 0.90386 | 0.90431 | 0.90476 | 0.90521 | 0.90567 | 0.90612 | 0.90657 | 0.90702 | 0.115 | 0.036775 | 0.030412 | 0.038328 | 0.045327 | 0.042503
IMAGE | SSP2_SPA0_19I_D | SAF | Load Factor¦Electricity¦Oil¦w/ CCS¦1 | - | 0.9034 | 0.90386 | 0.90431 | 0.90476 | 0.90521 | 0.90549 | 0.67841 | 0.045577 | 0.1106 | 0.48807 | 0.32421 | 0.085155 | 0.084563 | 0.064837 | 0.040834
IMAGE | SSP2_SPA0_19I_D | SEAS | Load Factor¦Electricity¦Oil¦w/ CCS¦1 | - | 0.9034 | 0.90386 | 0.90431 | 0.90476 | 0.15581 | 0.90549 | 0.48396 | 0.041049 | 0.010887 | 0.057814 | 0.11225 | 0.1337 | 0.13424 | 0.13298 | 0.2013
IMAGE | SSP2_SPA0_19I_D | STAN | Load Factor¦Electricity¦Oil¦w/ CCS¦1 | - | 0.9034 | 0.90386 | 0.90431 | 0.90476 | 0.90521 | 0.88968 | 0.71514 | 0.1603 | 0 | 0 | 0 | 0 | 0.0033539 | 0 | 0.0049142
IMAGE | SSP2_SPA0_19I_D | TUR | Load Factor¦Electricity¦Oil¦w/ CCS¦1 | - | 0.9034 | 0.90386 | 0.90431 | 0.90476 | 0.90521 | 0.59838 | 0.35551 | 3.5333e-05 | 0 | 0.00060341 | 0 | 2.8898e-05 | 0.0022204 | 0.024708 | 0.19516
IMAGE | SSP2_SPA0_19I_D | UKR | Load Factor¦Electricity¦Oil¦w/ CCS¦1 | - | 0.9034 | 0.90386 | 0.90431 | 0.90476 | 0.90521 | 0.90567 | 0 | 0.031368 | 0.049431 | 0.077355 | 0.066677 | 0.21084 | 0.11736 | 0.066103 | 0.13027
IMAGE | SSP2_SPA0_19I_D | USA | Load Factor¦Electricity¦Oil¦w/ CCS¦1 | - | 0.9034 | 0.90386 | 0.90431 | 0.90476 | 0.90521 | 0.90567 | 0.69426 | 0.75641 | 0.44774 | 0.32006 | 0.11101 | 0.023006 | 0.0742 | 0.041466 | 0.036453
IMAGE | SSP2_SPA0_19I_D | WAF | Load Factor¦Electricity¦Oil¦w/ CCS¦1 | - | 0.9034 | 0.90386 | 0.90431 | 0.90476 | 0.18086 | 0.90549 | 0.29792 | 0 | 0 | 0.024617 | 0.092394 | 0.063712 | 0.11993 | 0.20575 | 0.1526
IMAGE | SSP2_SPA0_19I_D | WEU | Load Factor¦Electricity¦Oil¦w/ CCS¦1 | - | 0.9034 | 0.90386 | 0.90431 | 0.90476 | 0.90521 | 0.90567 | 0.40297 | 0.0019679 | 0 | 0.00467 | 0 | 0 | 0.037029 | 0.10523 | 0.19544
IMAGE | SSP2_SPA0_19I_D | BRA | Load Factor¦Electricity¦Oil¦w/ CCS¦2 | - | 0.9034 | 0.90386 | 0.90431 | 0.90476 | 0.90521 | 0.26912 | 0.28418 | 0.26612 | 0.31646 | 0.30368 | 0.33089 | 0.41162 | 0.29247 | 0.3117 | 0.28168
IMAGE | SSP2_SPA0_19I_D | CAN | Load Factor¦Electricity¦Oil¦w/ CCS¦2 | - | 0.9034 | 0.90386 | 0.90431 | 0.90476 | 0.90521 | 0.36864 | 0.79607 | 0.69935 | 0.44386 | 0.37022 | 0.40691 | 0.34811 | 0.43449 | 0.42459 | 0.28757
IMAGE | SSP2_SPA0_19I_D | CEU | Load Factor¦Electricity¦Oil¦w/ CCS¦2 | - | 0.9034 | 0.90386 | 0.90431 | 0.90476 | 0.90521 | 0.14105 | 0.31372 | 0.83975 | 0.51872 | 0.47181 | 0.46684 | 0.37718 | 0.37148 | 0.43056 | 0.42702
IMAGE | SSP2_SPA0_19I_D | CHN | Load Factor¦Electricity¦Oil¦w/ CCS¦2 | - | 0.9034 | 0.90386 | 0.90431 | 0.90476 | 0.90521 | 0.90567 | 0.90612 | 0.90657 | 0.90702 | 0.90748 | 0.90838 | 0.90929 | 0.91019 | 0.9111 | 0.912
IMAGE | SSP2_SPA0_19I_D | EAF | Load Factor¦Electricity¦Oil¦w/ CCS¦2 | - | 0.9034 | 0.90386 | 0.90431 | 0.90476 | 0.19639 | 0.89742 | 0.17771 | 0.83384 | 0.62478 | 0.5988 | 0.61599 | 0.58471 | 0.48449 | 0.36626 | 0.35283
IMAGE | SSP2_SPA0_19I_D | INDIA | Load Factor¦Electricity¦Oil¦w/ CCS¦2 | - | 0.9034 | 0.90386 | 0.90431 | 0.90476 | 0.90521 | 0.90567 | 0.90612 | 0.90657 | 0.11852 | 0.72296 | 0.3268 | 0.24068 | 0.19554 | 0.16851 | 0.20563
IMAGE | SSP2_SPA0_19I_D | INDO | Load Factor¦Electricity¦Oil¦w/ CCS¦2 | - | 0.9034 | 0.90386 | 0.90431 | 0.90476 | 0.90521 | 0.4308 | 0.71165 | 0.64954 | 0.60949 | 0.6647 | 0.75201 | 0.75085 | 0.72725 | 0.6921 | 0.68351
IMAGE | SSP2_SPA0_19I_D | JAP | Load Factor¦Electricity¦Oil¦w/ CCS¦2 | - | 0.9034 | 0.90386 | 0.90431 | 0.90476 | 0.16606 | 0.90567 | 0.83492 | 0.90657 | 0.56252 | 0.44629 | 0.37617 | 0.28025 | 0.29798 | 0.23949 | 0.2339
IMAGE | SSP2_SPA0_19I_D | KOR | Load Factor¦Electricity¦Oil¦w/ CCS¦2 | - | 0.9034 | 0.90386 | 0.90431 | 0.90476 | 0.90521 | 0.057219 | 0.33869 | 0.49068 | 0.42459 | 0.39551 | 0.37094 | 0.28367 | 0.37594 | 0.24674 | 0.11933
IMAGE | SSP2_SPA0_19I_D | ME | Load Factor¦Electricity¦Oil¦w/ CCS¦2 | - | 0.9034 | 0.90386 | 0.90431 | 0.90476 | 0.90521 | 0.90567 | 0.90612 | 0.90657 | 0.90702 | 0.90748 | 0.90838 | 0.90929 | 0.91019 | 0.3341 | 0.29154
IMAGE | SSP2_SPA0_19I_D | MEX | Load Factor¦Electricity¦Oil¦w/ CCS¦2 | - | 0.9034 | 0.90386 | 0.90431 | 0.90476 | 0.17075 | 0.22615 | 0.29412 | 0.65552 | 0.61554 | 0.57737 | 0.42804 | 0.41708 | 0.38224 | 0.32879 | 0.2786
IMAGE | SSP2_SPA0_19I_D | NAF | Load Factor¦Electricity¦Oil¦w/ CCS¦2 | - | 0.9034 | 0.90386 | 0.90431 | 0.90476 | 0.90521 | 0.90567 | 0.90612 | 0.90657 | 0.90702 | 0.90748 | 0.90838 | 0.90929 | 0.91019 | 0.9111 | 0.912
IMAGE | SSP2_SPA0_19I_D | OCE | Load Factor¦Electricity¦Oil¦w/ CCS¦2 | - | 0.9034 | 0.90386 | 0.90431 | 0.90476 | 0.90521 | 0.90567 | 0.90612 | 0.90657 | 0.90702 | 0.90748 | 0.90838 | 0.90929 | 0.91019 | 0.9111 | 0.912
IMAGE | SSP2_SPA0_19I_D | RCAM | Load Factor¦Electricity¦Oil¦w/ CCS¦2 | - | 0.9034 | 0.90386 | 0.90431 | 0.90476 | 0.90521 | 0.48489 | 0.79693 | 0.48674 | 0.40849 | 0.38409 | 0.40168 | 0.40123 | 0.3906 | 0.38841 | 0.37135
IMAGE | SSP2_SPA0_19I_D | RSAF | Load Factor¦Electricity¦Oil¦w/ CCS¦2 | - | 0.9034 | 0.90386 | 0.90431 | 0.90476 | 0.90521 | 0.90567 | 0.90612 | 0.90657 | 0.90702 | 0.90748 | 0.90838 | 0.90929 | 0.91019 | 0.9111 | 0.912
IMAGE | SSP2_SPA0_19I_D | RSAM | Load Factor¦Electricity¦Oil¦w/ CCS¦2 | - | 0.9034 | 0.90386 | 0.90431 | 0.90476 | 0.18457 | 0.65048 | 0.51576 | 0.62354 | 0.63839 | 0.55735 | 0.56471 | 0.53199 | 0.53913 | 0.52227 | 0.49888
IMAGE | SSP2_SPA0_19I_D | RSAS | Load Factor¦Electricity¦Oil¦w/ CCS¦2 | - | 0.9034 | 0.90386 | 0.90431 | 0.90476 | 0.091784 | 0.88119 | 0.82815 | 0.48419 | 0.34563 | 0.32698 | 0.2713 | 0.27412 | 0.28953 | 0.23069 | 0.25696
IMAGE | SSP2_SPA0_19I_D | RUS | Load Factor¦Electricity¦Oil¦w/ CCS¦2 | - | 0.9034 | 0.90386 | 0.90431 | 0.90476 | 0.90521 | 0.90567 | 0.90612 | 0.90657 | 0.90702 | 0.90748 | 0.90838 | 0.90929 | 0.91019 | 0.9111 | 0.912
IMAGE | SSP2_SPA0_19I_D | SAF | Load Factor¦Electricity¦Oil¦w/ CCS¦2 | - | 0.9034 | 0.90386 | 0.90431 | 0.90476 | 0.90521 | 0.90567 | 0.90612 | 0.90657 | 0.41191 | 0.40335 | 0.35514 | 0.33708 | 0.32283 | 0.28801 | 0.22763
IMAGE | SSP2_SPA0_19I_D | SEAS | Load Factor¦Electricity¦Oil¦w/ CCS¦2 | - | 0.9034 | 0.90386 | 0.90431 | 0.90476 | 0.29246 | 0.37697 | 0.59445 | 0.29892 | 0.27803 | 0.24436 | 0.22369 | 0.10298 | 0.047361 | 0.08207 | 0.23054
IMAGE | SSP2_SPA0_19I_D | STAN | Load Factor¦Electricity¦Oil¦w/ CCS¦2 | - | 0.9034 | 0.90386 | 0.90431 | 0.90476 | 0.90521 | 0.90567 | 0.24481 | 0.76792 | 0.38261 | 0.31307 | 0.25351 | 0.24415 | 0.20066 | 0.16952 | 0.15981
IMAGE | SSP2_SPA0_19I_D | TUR | Load Factor¦Electricity¦Oil¦w/ CCS¦2 | - | 0.9034 | 0.90386 | 0.90431 | 0.90476 | 0.90521 | 0.90567 | 0.35983 | 0.4673 | 0.4896 | 0.46146 | 0.43375 | 0.30479 | 0.16959 | 0.19663 | 0.25479
IMAGE | SSP2_SPA0_19I_D | UKR | Load Factor¦Electricity¦Oil¦w/ CCS¦2 | - | 0.9034 | 0.90386 | 0.90431 | 0.90476 | 0.14331 | 0.41739 | 0.4558 | 0.40437 | 0.45427 | 0.46438 | 0.41479 | 0.396 | 0.91019 | 0.9111 | 0.912
IMAGE | SSP2_SPA0_19I_D | USA | Load Factor¦Electricity¦Oil¦w/ CCS¦2 | - | 0.9034 | 0.90386 | 0.90431 | 0.90476 | 0.90521 | 0.90567 | 0.90612 | 0.90657 | 0.50686 | 0.41864 | 0.33292 | 0.26614 | 0.23657 | 0.2899 | 0.28125
IMAGE | SSP2_SPA0_19I_D | WAF | Load Factor¦Electricity¦Oil¦w/ CCS¦2 | - | 0.9034 | 0.90386 | 0.90431 | 0.90476 | 0.20068 | 0.90567 | 0.83147 | 0.63608 | 0.50231 | 0.50479 | 0.55124 | 0.90929 | 0.91019 | 0.9111 | 0.34353
IMAGE | SSP2_SPA0_19I_D | WEU | Load Factor¦Electricity¦Oil¦w/ CCS¦2 | - | 0.9034 | 0.90386 | 0.90431 | 0.90476 | 0.90521 | 0.90567 | 0.90612 | 0.66369 | 0.58891 | 0.52467 | 0.49803 | 0.40624 | 0.42109 | 0.50831 | 0.49738
IMAGE | SSP2_SPA0_19I_D | BRA | Load Factor¦Electricity¦Oil¦w/o CCS¦1 | - | 0.12061 | 0.14797 | 0.27732 | 0.30953 | 0.31218 | 0.18736 | 0.13617 | 0.055352 | 0 | 0 | 0.015721 | 0.025002 | 0.02038 | 0.0011827 | 0.010819
IMAGE | SSP2_SPA0_19I_D | CAN | Load Factor¦Electricity¦Oil¦w/o CCS¦1 | - | 0.15418 | 0.080997 | 0.094199 | 0.10903 | 0.066581 | 0.071323 | 0.17567 | 0.098807 | 0.08724 | 0.058357 | 0.034787 | 0.047242 | 0.1006 | 0.1022 | 0.033265
IMAGE | SSP2_SPA0_19I_D | CEU | Load Factor¦Electricity¦Oil¦w/o CCS¦1 | - | 0.1892 | 0.18865 | 0.12993 | 0.10694 | 0.090612 | 0.49836 | 0.60523 | 0.22928 | 0.20467 | 0.11749 | 0.051304 | 0.05269 | 0.051713 | 0.065412 | 0.086877
IMAGE | SSP2_SPA0_19I_D | CHN | Load Factor¦Electricity¦Oil¦w/o CCS¦1 | - | 0.40045 | 0.14604 | 0.1389 | 0.11366 | 0.090044 | 0.26045 | 0.34686 | 0.024285 | 0.0014277 | 0.00043296 | 0 | 0.027933 | 0 | 0 | 0.03188
IMAGE | SSP2_SPA0_19I_D | EAF | Load Factor¦Electricity¦Oil¦w/o CCS¦1 | - | 0.37781 | 0.24905 | 0.28383 | 0.25116 | 0.20494 | 0.23615 | 0.15788 | 0.043509 | 0.010427 | 0.055743 | 0.10093 | 0.055316 | 0.047959 | 0 | 0.013992
IMAGE | SSP2_SPA0_19I_D | INDIA | Load Factor¦Electricity¦Oil¦w/o CCS¦1 | - | 0.25176 | 0.24134 | 0.23113 | 0.18985 | 0.15234 | 0.18928 | 0.27382 | 0.059294 | 0 | 0 | 0.026826 | 0.011885 | 0 | 0.007404 | 0
IMAGE | SSP2_SPA0_19I_D | INDO | Load Factor¦Electricity¦Oil¦w/o CCS¦1 | - | 0.52501 | 0.43759 | 0.26886 | 0.21743 | 0.17062 | 0.30258 | 0.3144 | 0.044162 | 0.016136 | 0.057376 | 0.024319 | 0.014579 | 0 | 0.0048354 | 0
IMAGE | SSP2_SPA0_19I_D | JAP | Load Factor¦Electricity¦Oil¦w/o CCS¦1 | - | 0.30978 | 0.18975 | 0.22403 | 0.19299 | 0.14091 | 0.12306 | 0.086149 | 0.050471 | 0 | 0 | 0.0079177 | 0 | 0.017 | 0.041797 | 0.061284
IMAGE | SSP2_SPA0_19I_D | KOR | Load Factor¦Electricity¦Oil¦w/o CCS¦1 | - | 0.36915 | 0.24436 | 0.15774 | 0.13424 | 0.10095 | 0.32357 | 0.43082 | 0.092049 | 0.073237 | 0.075531 | 0.070919 | 0.083788 | 0.1655 | 0.28249 | 0.28227
IMAGE | SSP2_SPA0_19I_D | ME | Load Factor¦Electricity¦Oil¦w/o CCS¦1 | - | 0.39819 | 0.47132 | 0.40409 | 0.33817 | 0.26542 | 0.27981 | 0.19838 | 0.077902 | 0 | 0 | 0 | 0.0059808 | 0.016908 | 0.020475 | 0.12308
IMAGE | SSP2_SPA0_19I_D | MEX | Load Factor¦Electricity¦Oil¦w/o CCS¦1 | - | 0.44619 | 0.28258 | 0.18711 | 0.22515 | 0.1307 | 0.10774 | 0.09541 | 0.039878 | 0.009914 | 0.028592 | 0.0095878 | 0.0036769 | 0 | 0.01088 | 0.045663
IMAGE | SSP2_SPA0_19I_D | NAF | Load Factor¦Electricity¦Oil¦w/o CCS¦1 | - | 0.40322 | 0.468 | 0.61218 | 0.49605 | 0.38645 | 0.31203 | 0.18233 | 0.098593 | 0 | 0 | 0 | 0.017638 | 0.089705 | 0.17386 | 0.18648
IMAGE | SSP2_SPA0_19I_D | OCE | Load Factor¦Electricity¦Oil¦w/o CCS¦1 | - | 0.083746 | 0.15466 | 0.20189 | 0.1728 | 0.13006 | 0.31154 | 0.5426 | 0.085174 | 0.070831 | 0.071208 | 0.042704 | 0 | 0.070433 | 0.072099 | 0.071858
IMAGE | SSP2_SPA0_19I_D | RCAM | Load Factor¦Electricity¦Oil¦w/o CCS¦1 | - | 0.60068 | 0.48471 | 0.47682 | 0.44574 | 0.42207 | 0.42427 | 0.27439 | 0.11386 | 0.033216 | 0.034412 | 0.041156 | 0.033911 | 0.096904 | 0.095449 | 0.12325
IMAGE | SSP2_SPA0_19I_D | RSAF | Load Factor¦Electricity¦Oil¦w/o CCS¦1 | - | 0.11971 | 0.18444 | 0.48822 | 0.45711 | 0.42094 | 0.35356 | 0.29836 | 0.30467 | 0.408 | 0.39595 | 0.23009 | 0.19377 | 0.17656 | 0.17945 | 0.24187
IMAGE | SSP2_SPA0_19I_D | RSAM | Load Factor¦Electricity¦Oil¦w/o CCS¦1 | - | 0.36697 | 0.43291 | 0.34008 | 0.26776 | 0.20923 | 0.1636 | 0.10175 | 0.054855 | 0.013698 | 0.050638 | 0.054276 | 0 | 0.016135 | 0.012504 | 0.095414
IMAGE | SSP2_SPA0_19I_D | RSAS | Load Factor¦Electricity¦Oil¦w/o CCS¦1 | - | 0.43239 | 0.50015 | 0.4998 | 0.4067 | 0.31392 | 0.29359 | 0.23504 | 0.13371 | 0 | 0.017405 | 0 | 0.0025254 | 0.025927 | 0 | 0
IMAGE | SSP2_SPA0_19I_D | RUS | Load Factor¦Electricity¦Oil¦w/o CCS¦1 | - | 0.037984 | 0.046407 | 0.046724 | 0.037352 | 0.028858 | 0.053836 | 0.52505 | 0.60245 | 0.26578 | 0.093146 | 0.035042 | 0.029982 | 0.036658 | 0.041634 | 0.042047
IMAGE | SSP2_SPA0_19I_D | SAF | Load Factor¦Electricity¦Oil¦w/o CCS¦1 | - | 0.010528 | 0.018663 | 0.010514 | 0.0084637 | 0.0066055 | 0.35784 | 0.40372 | 0.029832 | 0.02167 | 0.075783 | 0.093889 | 0.077008 | 0.024091 | 0.0083115 | 0.0012027
IMAGE | SSP2_SPA0_19I_D | SEAS | Load Factor¦Electricity¦Oil¦w/o CCS¦1 | - | 0.19523 | 0.1636 | 0.06576 | 0.053356 | 0.041546 | 0.13939 | 0.17448 | 0.049689 | 0.010483 | 0.019725 | 0.0059887 | 0 | 0.012097 | 0.0016436 | 0.11743
IMAGE | SSP2_SPA0_19I_D | STAN | Load Factor¦Electricity¦Oil¦w/o CCS¦1 | - | 0.17358 | 0.038495 | 0.0078902 | 0.049133 | 0.29211 | 0.41023 | 0.40702 | 0.092641 | 0 | 0 | 0 | 0 | 0.0032642 | 0 | 0.0048119
IMAGE | SSP2_SPA0_19I_D | TUR | Load Factor¦Electricity¦Oil¦w/o CCS¦1 | - | 0.12844 | 0.055217 | 0.065308 | 0.071153 | 0.060868 | 0.21952 | 0.15333 | 0.01077 | 0 | 0 | 0 | 0 | 0.0021609 | 0.02412 | 0.072843
IMAGE | SSP2_SPA0_19I_D | UKR | Load Factor¦Electricity¦Oil¦w/o CCS¦1 | - | 0.020026 | 0.020007 | 0.011978 | 0.0096784 | 0.0073355 | 0.0056001 | 0.0040869 | 0.032084 | 0.044255 | 0.060743 | 0.063012 | 0.14032 | 0.085962 | 0.060014 | 0.10299
IMAGE | SSP2_SPA0_19I_D | USA | Load Factor¦Electricity¦Oil¦w/o CCS¦1 | - | 0.16783 | 0.056937 | 0.053323 | 0.082104 | 0.039352 | 0.13038 | 0.42796 | 0.42868 | 0.24748 | 0.21716 | 0.081536 | 0.012896 | 0.014585 | 0.013658 | 0.0060054
IMAGE | SSP2_SPA0_19I_D | WAF | Load Factor¦Electricity¦Oil¦w/o CCS¦1 | - | 0.18527 | 0.23145 | 0.19235 | 0.16195 | 0.12921 | 0.14444 | 0.086828 | 0.031661 | 0 | 0.02374 | 0.089373 | 0.061818 | 0.05542 | 0.066905 | 0.073936
IMAGE | SSP2_SPA0_19I_D | WEU | Load Factor¦Electricity¦Oil¦w/o CCS¦1 | - | 0.12907 | 0.064676 | 0.060346 | 0.049403 | 0.03822 | 0.029171 | 0.018493 | 0.011928 | 0 | 0.0045034 | 0 | 0 | 0.02542 | 0.049808 | 0.10646
IMAGE | SSP2_SPA0_19I_D | BRA | Load Factor¦Electricity¦Oil¦w/o CCS¦2 | - | 0.90431 | 0.90522 | 0.90612 | 0.90703 | 0.38479 | 0.25066 | 0.096533 | 0.017014 | 0 | 0 | 0.016359 | 0.025962 | 0.021119 | 0.0012079 | 0.012759
IMAGE | SSP2_SPA0_19I_D | CAN | Load Factor¦Electricity¦Oil¦w/o CCS¦2 | - | 0.90431 | 0.90522 | 0.90612 | 0.90703 | 0.041374 | 0.24978 | 0.23346 | 0.11226 | 0.092767 | 0.059605 | 0.035533 | 0.048554 | 0.10396 | 0.10438 | 0.033973
IMAGE | SSP2_SPA0_19I_D | CEU | Load Factor¦Electricity¦Oil¦w/o CCS¦2 | - | 0.90431 | 0.90522 | 0.90612 | 0.90703 | 0.57487 | 0.875 | 0.88307 | 0.27237 | 0.21346 | 0.12035 | 0.052564 | 0.91612 | 0.05291 | 0.068091 | 0.088997
IMAGE | SSP2_SPA0_19I_D | CHN | Load Factor¦Electricity¦Oil¦w/o CCS¦2 | - | 0.90431 | 0.90522 | 0.90612 | 0.90703 | 0.90794 | 0.90849 | 0.48315 | 0.0012178 | 0.0014902 | 0.00045145 | 0 | 0.029662 | 0 | 0 | 0.032901
IMAGE | SSP2_SPA0_19I_D | EAF | Load Factor¦Electricity¦Oil¦w/o CCS¦2 | - | 0.90431 | 0.90522 | 0.90612 | 0.90703 | 0.41978 | 0.50358 | 0.19333 | 0 | 0.010884 | 0.058123 | 0.10502 | 0.057245 | 0.052469 | 0 | 0.01444
IMAGE | SSP2_SPA0_19I_D | INDIA | Load Factor¦Electricity¦Oil¦w/o CCS¦2 | - | 0.90431 | 0.90522 | 0.90612 | 0.90703 | 0.90794 | 0.8616 | 0.31902 | 0.024727 | 0 | 0 | 0.027914 | 0.012341 | 0 | 0.0076568 | 0
IMAGE | SSP2_SPA0_19I_D | INDO | Load Factor¦Electricity¦Oil¦w/o CCS¦2 | - | 0.90431 | 0.90522 | 0.90612 | 0.90703 | 0 | 0.89253 | 0.37162 | 0 | 0.016843 | 0.059826 | 0.025305 | 0.015139 | 0 | 0.0050004 | 0
IMAGE | SSP2_SPA0_19I_D | JAP | Load Factor¦Electricity¦Oil¦w/o CCS¦2 | - | 0.90431 | 0.90522 | 0.90612 | 0.90703 | 0 | 0.19019 | 0.1096 | 0.014337 | 0 | 0 | 0.0082387 | 0 | 0.017617 | 0.043669 | 0.067236
IMAGE | SSP2_SPA0_19I_D | KOR | Load Factor¦Electricity¦Oil¦w/o CCS¦2 | - | 0.90431 | 0.90522 | 0.90612 | 0.90703 | 0.90794 | 0.90884 | 0.90975 | 0.91066 | 0.043513 | 0.077254 | 0.072434 | 0.085577 | 0.16934 | 0.28874 | 0.28828
IMAGE | SSP2_SPA0_19I_D | ME | Load Factor¦Electricity¦Oil¦w/o CCS¦2 | - | 0.90431 | 0.90522 | 0.90612 | 0.90703 | 0.23361 | 0.59732 | 0.32986 | 0.011952 | 0 | 0 | 0.0011963 | 0.0061085 | 0.017379 | 0.020943 | 0.1257
IMAGE | SSP2_SPA0_19I_D | MEX | Load Factor¦Electricity¦Oil¦w/o CCS¦2 | - | 0.90431 | 0.90522 | 0.90612 | 0.90703 | 0.38226 | 0.31351 | 0.13614 | 0.011804 | 0.012225 | 0.029361 | 0.0097927 | 0.0048453 | 0 | 0.012201 | 0.046635
IMAGE | SSP2_SPA0_19I_D | NAF | Load Factor¦Electricity¦Oil¦w/o CCS¦2 | - | 0.90431 | 0.90522 | 0.90612 | 0.90703 | 0.90794 | 0.0095985 | 0 | 0 | 0 | 0 | 0 | 0.021424 | 0.091769 | 0.17756 | 0.19129
IMAGE | SSP2_SPA0_19I_D | OCE | Load Factor¦Electricity¦Oil¦w/o CCS¦2 | - | 0.90431 | 0.90522 | 0.90612 | 0.90703 | 0 | 0.9085 | 0.75488 | 0.081162 | 0.072347 | 0.072731 | 0.043616 | 0 | 0.91795 | 0.91977 | 0.9216
IMAGE | SSP2_SPA0_19I_D | RCAM | Load Factor¦Electricity¦Oil¦w/o CCS¦2 | - | 0.90431 | 0.90522 | 0.90612 | 0.90703 | 0.68603 | 0.88638 | 0.36765 | 0.055339 | 0.039276 | 0.036419 | 0.042397 | 0.035755 | 0.099053 | 0.097482 | 0.1259
IMAGE | SSP2_SPA0_19I_D | RSAF | Load Factor¦Electricity¦Oil¦w/o CCS¦2 | - | 0.90431 | 0.90522 | 0.90612 | 0.90703 | 0.90794 | 0.35295 | 0.30016 | 0.3063 | 0.41674 | 0.40471 | 0.23588 | 0.19931 | 0.18088 | 0.18427 | 0.24701
IMAGE | SSP2_SPA0_19I_D | RSAM | Load Factor¦Electricity¦Oil¦w/o CCS¦2 | - | 0.90431 | 0.90522 | 0.90612 | 0.90703 | 0.90794 | 0 | 0 | 0 | 0.014297 | 0.0528 | 0.056476 | 0 | 0.01672 | 0.013232 | 0.097715
IMAGE | SSP2_SPA0_19I_D | RSAS | Load Factor¦Electricity¦Oil¦w/o CCS¦2 | - | 0.90431 | 0.90522 | 0.90612 | 0.90703 | 0.41501 | 0.32389 | 0.18319 | 0.059135 | 0 | 0.018961 | 0 | 0.0026224 | 0.026867 | 0 | 0
IMAGE | SSP2_SPA0_19I_D | RUS | Load Factor¦Electricity¦Oil¦w/o CCS¦2 | - | 0.90431 | 0.90522 | 0.90612 | 0.90703 | 0.90794 | 0.90884 | 0.90975 | 0.91066 | 0.91157 | 0.0082187 | 0.035813 | 0.030634 | 0.03744 | 0.042521 | 0.9216
IMAGE | SSP2_SPA0_19I_D | SAF | Load Factor¦Electricity¦Oil¦w/o CCS¦2 | - | 0.90431 | 0.90522 | 0.90612 | 0.90703 | 0.90794 | 0.90849 | 0.66501 | 0.037685 | 0.025721 | 0.091752 | 0.096062 | 0.078744 | 0.024787 | 0.0084886 | 0.0012283
IMAGE | SSP2_SPA0_19I_D | SEAS | Load Factor¦Electricity¦Oil¦w/o CCS¦2 | - | 0.90431 | 0.90522 | 0.90612 | 0.90703 | 0.55008 | 0.56439 | 0.27292 | 0.040982 | 0.010942 | 0.020567 | 0.0062315 | 0 | 0.012535 | 0.0016997 | 0.14479
IMAGE | SSP2_SPA0_19I_D | STAN | Load Factor¦Electricity¦Oil¦w/o CCS¦2 | - | 0.90431 | 0.90522 | 0.90612 | 0.90703 | 0.21283 | 0.80918 | 0.6429 | 0.11641 | 0 | 0 | 0 | 0 | 0.0033825 | 0 | 0.004966
IMAGE | SSP2_SPA0_19I_D | TUR | Load Factor¦Electricity¦Oil¦w/o CCS¦2 | - | 0.90431 | 0.90522 | 0.90612 | 0.90703 | 0.27681 | 0.42962 | 0.22407 | 0 | 0 | 0 | 0 | 0 | 0.0022393 | 0.024944 | 0.077085
IMAGE | SSP2_SPA0_19I_D | UKR | Load Factor¦Electricity¦Oil¦w/o CCS¦2 | - | 0.90431 | 0.90522 | 0.90612 | 0.90703 | 0.90794 | 0.90884 | 0 | 0.03151 | 0.046192 | 0.073925 | 0.065787 | 0.14392 | 0.087895 | 0.061293 | 0.10633
IMAGE | SSP2_SPA0_19I_D | USA | Load Factor¦Electricity¦Oil¦w/o CCS¦2 | - | 0.90431 | 0.90522 | 0.90612 | 0.90703 | 0.27863 | 0.55569 | 0.68224 | 0.54152 | 0.261 | 0.22315 | 0.083278 | 0.91612 | 0.91795 | 0.91977 | 0.9216
IMAGE | SSP2_SPA0_19I_D | WAF | Load Factor¦Electricity¦Oil¦w/o CCS¦2 | - | 0.90431 | 0.90522 | 0.90612 | 0.90703 | 0.35625 | 0.45858 | 0.12986 | 0 | 0 | 0.024753 | 0.092996 | 0.064191 | 0.056661 | 0.06833 | 0.075509
IMAGE | SSP2_SPA0_19I_D | WEU | Load Factor¦Electricity¦Oil¦w/o CCS¦2 | - | 0.90431 | 0.90522 | 0.90612 | 0.90703 | 0 | 0 | 0 | 0.0019767 | 0 | 0.0046957 | 0 | 0 | 0.026342 | 0.05175 | 0.11008
IMAGE | SSP2_SPA0_19I_D | BRA | Load Factor¦Electricity¦Oil¦w/o CCS¦3 | - | 0.9034 | 0.90386 | 0.90431 | 0.22738 | 0.18266 | 0.26912 | 0.28418 | 0.26612 | 0.31646 | 0.30368 | 0.33089 | 0.41162 | 0.29247 | 0.3117 | 0.28168
IMAGE | SSP2_SPA0_19I_D | CAN | Load Factor¦Electricity¦Oil¦w/o CCS¦3 | - | 0.016109 | 0.0083878 | 0.0011263 | 0.070036 | 0.18218 | 0.90567 | 0.90612 | 0.90657 | 0.90702 | 0.90748 | 0.90838 | 0.90929 | 0.91019 | 0.9111 | 0.912
IMAGE | SSP2_SPA0_19I_D | CEU | Load Factor¦Electricity¦Oil¦w/o CCS¦3 | - | 0.097162 | 0.079701 | 0.07467 | 0.44042 | 0.41817 | 0.27779 | 0.31372 | 0.83975 | 0.51872 | 0.47181 | 0.46684 | 0.37718 | 0.37148 | 0.43056 | 0.42702
IMAGE | SSP2_SPA0_19I_D | CHN | Load Factor¦Electricity¦Oil¦w/o CCS¦3 | - | 0.9034 | 0.90386 | 0.90431 | 0.25026 | 0.32339 | 0.70796 | 0.75916 | 0.47315 | 0.40592 | 0.37205 | 0.36671 | 0.23512 | 0.27589 | 0.2554 | 0.2406
IMAGE | SSP2_SPA0_19I_D | EAF | Load Factor¦Electricity¦Oil¦w/o CCS¦3 | - | 0.9034 | 0.90386 | 0.90431 | 0.90476 | 0.90521 | 0.90567 | 0.90612 | 0.90657 | 0.90702 | 0.90748 | 0.90838 | 0.90929 | 0.91019 | 0.9111 | 0.912
IMAGE | SSP2_SPA0_19I_D | INDIA | Load Factor¦Electricity¦Oil¦w/o CCS¦3 | - | 0 | 0 | 0 | 0.72037 | 0.33304 | 0.082559 | 0.017805 | 0.041537 | 0.18698 | 0.72296 | 0.90838 | 0.90929 | 0.91019 | 0.9111 | 0.912
IMAGE | SSP2_SPA0_19I_D | INDO | Load Factor¦Electricity¦Oil¦w/o CCS¦3 | - | 0 | 0 | 0 | 0 | 0.00047036 | 0.90567 | 0.90612 | 0.90657 | 0.90702 | 0.90748 | 0.90838 | 0.90929 | 0.91019 | 0.9111 | 0.912
IMAGE | SSP2_SPA0_19I_D | JAP | Load Factor¦Electricity¦Oil¦w/o CCS¦3 | - | 0 | 0 | 0 | 0.046929 | 0.17858 | 0.90567 | 0.83492 | 0.90657 | 0.56252 | 0.44629 | 0.37617 | 0.28025 | 0.29798 | 0.23949 | 0.2339
IMAGE | SSP2_SPA0_19I_D | KOR | Load Factor¦Electricity¦Oil¦w/o CCS¦3 | - | 0.56396 | 0.14733 | 0.071207 | 0.24361 | 0.20675 | 0.21141 | 0.33869 | 0.49068 | 0.42459 | 0.39551 | 0.37094 | 0.28367 | 0.37594 | 0.24674 | 0.11933
IMAGE | SSP2_SPA0_19I_D | ME | Load Factor¦Electricity¦Oil¦w/o CCS¦3 | - | 0.9034 | 0.90386 | 0.90431 | 0.90476 | 0.90521 | 0.90567 | 0.90612 | 0.90657 | 0.90702 | 0.90748 | 0.90838 | 0.90929 | 0.91019 | 0.9111 | 0.912
IMAGE | SSP2_SPA0_19I_D | MEX | Load Factor¦Electricity¦Oil¦w/o CCS¦3 | - | 0.9034 | 0.90386 | 0.90431 | 0.53378 | 0.40475 | 0.22615 | 0.29412 | 0.65552 | 0.61554 | 0.57737 | 0.42804 | 0.41708 | 0.38224 | 0.3288 | 0.2786
IMAGE | SSP2_SPA0_19I_D | NAF | Load Factor¦Electricity¦Oil¦w/o CCS¦3 | - | 0.9034 | 0.90386 | 0.90431 | 0.90476 | 0.90521 | 0.90567 | 0.90612 | 0.90657 | 0.90702 | 0.90748 | 0.90838 | 0.90929 | 0.91019 | 0.9111 | 0.912
IMAGE | SSP2_SPA0_19I_D | OCE | Load Factor¦Electricity¦Oil¦w/o CCS¦3 | - | 0 | 0 | 0 | 0 | 0.90521 | 0.90567 | 0.90612 | 0.90657 | 0.90702 | 0.90748 | 0.90838 | 0.90929 | 0.91019 | 0.9111 | 0.912
IMAGE | SSP2_SPA0_19I_D | RCAM | Load Factor¦Electricity¦Oil¦w/o CCS¦3 | - | 0 | 0 | 0 | 0.2973 | 0.2077 | 0.6458 | 0.79693 | 0.48674 | 0.40849 | 0.90748 | 0.90838 | 0.90929 | 0.91019 | 0.9111 | 0.912
IMAGE | SSP2_SPA0_19I_D | RSAF | Load Factor¦Electricity¦Oil¦w/o CCS¦3 | - | 0 | 0 | 0 | 0.52259 | 0.22466 | 0.075794 | 0.024906 | 0.029706 | 0.01022 | 0.014067 | 0 | 0.90929 | 0.91019 | 0.9111 | 0.912
IMAGE | SSP2_SPA0_19I_D | RSAM | Load Factor¦Electricity¦Oil¦w/o CCS¦3 | - | 0 | 0.4 | 0 | 0.35442 | 0.56433 | 0.65048 | 0.51576 | 0.62354 | 0.63839 | 0.55735 | 0.90838 | 0.90929 | 0.91019 | 0.9111 | 0.912
IMAGE | SSP2_SPA0_19I_D | RSAS | Load Factor¦Electricity¦Oil¦w/o CCS¦3 | - | 0.9034 | 0.90386 | 0.90431 | 0.90476 | 0.90521 | 0.90567 | 0.90612 | 0.90657 | 0.90702 | 0.90748 | 0.90838 | 0.90929 | 0.91019 | 0.9111 | 0.912
IMAGE | SSP2_SPA0_19I_D | RUS | Load Factor¦Electricity¦Oil¦w/o CCS¦3 | - | 0.1856 | 0.13036 | 0.11499 | 0.53994 | 0.40422 | 0.1859 | 0.06768 | 0.030876 | 0.3292 | 0.86162 | 0.50147 | 0.49418 | 0.44586 | 0.41707 | 0.35626
IMAGE | SSP2_SPA0_19I_D | SAF | Load Factor¦Electricity¦Oil¦w/o CCS¦3 | - | 0.9034 | 0.90386 | 0.90431 | 0.90476 | 0.90521 | 0.90567 | 0.90612 | 0.90657 | 0.90702 | 0.90748 | 0.90838 | 0.90929 | 0.91019 | 0.9111 | 0.912
IMAGE | SSP2_SPA0_19I_D | SEAS | Load Factor¦Electricity¦Oil¦w/o CCS¦3 | - | 0.9034 | 0.90386 | 0.90431 | 0.90476 | 0.90521 | 0.90567 | 0.90612 | 0.90657 | 0.90702 | 0.90748 | 0.90838 | 0.90929 | 0.91019 | 0.02603 | 0.23054
IMAGE | SSP2_SPA0_19I_D | STAN | Load Factor¦Electricity¦Oil¦w/o CCS¦3 | - | 0.12719 | 0.084985 | 0.032609 | 0.37442 | 0.27047 | 0.21297 | 0.24481 | 0.76792 | 0.90702 | 0.90748 | 0.90838 | 0.90929 | 0.91019 | 0.9111 | 0.912
IMAGE | SSP2_SPA0_19I_D | TUR | Load Factor¦Electricity¦Oil¦w/o CCS¦3 | - | 0.24094 | 0.10997 | 0.34155 | 0.36585 | 0.34509 | 0.36691 | 0.35983 | 0.4673 | 0.4896 | 0.46146 | 0.43375 | 0.30479 | 0.16959 | 0.19663 | 0.25479
IMAGE | SSP2_SPA0_19I_D | UKR | Load Factor¦Electricity¦Oil¦w/o CCS¦3 | - | 0.084341 | 0.28115 | 0.15838 | 0.41745 | 0.38328 | 0.41739 | 0.4558 | 0.40437 | 0.45427 | 0.46438 | 0.41479 | 0.396 | 0.44145 | 0.35383 | 0.33821
IMAGE | SSP2_SPA0_19I_D | USA | Load Factor¦Electricity¦Oil¦w/o CCS¦3 | - | 0.66599 | 0.43278 | 0.16237 | 0.25542 | 0.22498 | 0.27212 | 0.25681 | 0.19946 | 0.61307 | 0.41864 | 0.33292 | 0.26614 | 0.23657 | 0.2899 | 0.28125
IMAGE | SSP2_SPA0_19I_D | WAF | Load Factor¦Electricity¦Oil¦w/o CCS¦3 | - | 0.9034 | 0.90386 | 0.90431 | 0.90476 | 0.90521 | 0.90567 | 0.90612 | 0.90657 | 0.90702 | 0.90748 | 0.90838 | 0.90929 | 0.91019 | 0.9111 | 0.912
IMAGE | SSP2_SPA0_19I_D | WEU | Load Factor¦Electricity¦Oil¦w/o CCS¦3 | - | 0.41977 | 0.37554 | 0.19095 | 0.58391 | 0.45801 | 0.32982 | 0.31509 | 0.66369 | 0.58891 | 0.52467 | 0.49803 | 0.40624 | 0.42109 | 0.50831 | 0.49738
IMAGE | SSP2_SPA0_19I_D | BRA | Load Factor¦Electricity¦Other | - | 0.64954 | 0.65298 | 0.65861 | 0.63791 | 0.63176 | 0.61466 | 0.6115 | 0.61347 | 0.64454 | 0.64461 | 0.63679 | 0.63097 | 0.6389 | 0.61369 | 0.59109
IMAGE | SSP2_SPA0_19I_D | CAN | Load Factor¦Electricity¦Other | - | 0.15971 | 0.13798 | 0.064061 | 0.070815 | 0.073786 | 0.081501 | 0.082665 | 0.089267 | 0.097304 | 0.092302 | 0.085564 | 0.08232 | 0.088394 | 0.08658 | 0.063749
IMAGE | SSP2_SPA0_19I_D | CEU | Load Factor¦Electricity¦Other | - | 0.64954 | 0.65298 | 0.65861 | 0.57073 | 0.62576 | 0.64801 | 0.64891 | 0.58683 | 0.61181 | 0.60688 | 0.59326 | 0.61084 | 0.59351 | 0.57069 | 0.55032
IMAGE | SSP2_SPA0_19I_D | CHN | Load Factor¦Electricity¦Other | - | 0.38149 | 0.41374 | 0.42702 | 0.41983 | 0.41652 | 0.42909 | 0.3601 | 0.42911 | 0.4312 | 0.43119 | 0.43119 | 0.39008 | 0.27339 | 0.22548 | 0.21211
IMAGE | SSP2_SPA0_19I_D | EAF | Load Factor¦Electricity¦Other | - | 0.81408 | 0.79696 | 0.85065 | 0.82682 | 0.83743 | 0.84673 | 0.75739 | 0.63094 | 0.5597 | 0.66242 | 0.76974 | 0.80064 | 0.65793 | 0.52617 | 0.53378
IMAGE | SSP2_SPA0_19I_D | INDIA | Load Factor¦Electricity¦Other | - | 0.64954 | 0.65298 | 0.65861 | 0.51189 | 0.64135 | 0.6327 | 0.59162 | 0.63184 | 0.54662 | 0.48765 | 0.47996 | 0.48556 | 0.48584 | 0.48801 | 0.48469
IMAGE | SSP2_SPA0_19I_D | INDO | Load Factor¦Electricity¦Other | - | 0.90413 | 0.8956 | 0.80362 | 0.78653 | 0.77562 | 0.80729 | 0.62375 | 0.60717 | 0.58647 | 0.64366 | 0.76663 | 0.77666 | 0.72137 | 0.71166 | 0.70974
IMAGE | SSP2_SPA0_19I_D | JAP | Load Factor¦Electricity¦Other | - | 0.6848 | 0.56189 | 0.54001 | 0.53322 | 0.51615 | 0.55112 | 0.51153 | 0.54764 | 0.52501 | 0.52673 | 0.49383 | 0.49909 | 0.51487 | 0.53437 | 0.54157
IMAGE | SSP2_SPA0_19I_D | KOR | Load Factor¦Electricity¦Other | - | 0.64954 | 0.65298 | 0.22233 | 0.25995 | 0.27737 | 0.32996 | 0.33362 | 0.39522 | 0.43415 | 0.40858 | 0.39846 | 0.40312 | 0.40535 | 0.40525 | 0.40329
IMAGE | SSP2_SPA0_19I_D | ME | Load Factor¦Electricity¦Other | - | 0.64954 | 0.65298 | 0.65861 | 0.50365 | 0.62409 | 0.64869 | 0.61118 | 0.64886 | 0.63485 | 0.63065 | 0.64584 | 0.64888 | 0.64888 | 0.64888 | 0.64888
IMAGE | SSP2_SPA0_19I_D | MEX | Load Factor¦Electricity¦Other | - | 0.96494 | 0.78405 | 0.78916 | 0.75305 | 0.72628 | 0.75056 | 0.72452 | 0.76289 | 0.7561 | 0.75735 | 0.75601 | 0.73679 | 0.63918 | 0.54007 | 0.46688
IMAGE | SSP2_SPA0_19I_D | NAF | Load Factor¦Electricity¦Other | - | 0.64954 | 0.65298 | 0.65861 | 0.50494 | 0.61426 | 0.64869 | 0.57981 | 0.62699 | 0.6434 | 0.64467 | 0.64343 | 0.64719 | 0.64391 | 0.52836 | 0.44524
IMAGE | SSP2_SPA0_19I_D | OCE | Load Factor¦Electricity¦Other | - | 0.77147 | 0.83469 | 0.83474 | 0.82452 | 0.80281 | 0.82938 | 0.78494 | 0.74289 | 0.66956 | 0.62234 | 0.58966 | 0.58642 | 0.5775 | 0.58715 | 0.53281
IMAGE | SSP2_SPA0_19I_D | RCAM | Load Factor¦Electricity¦Other | - | 0.37721 | 0.35773 | 0.38401 | 0.37004 | 0.36229 | 0.38354 | 0.33717 | 0.35986 | 0.35474 | 0.3547 | 0.35765 | 0.38288 | 0.38247 | 0.35569 | 0.35415
IMAGE | SSP2_SPA0_19I_D | RSAF | Load Factor¦Electricity¦Other | - | 0 | 0 | 0 | 0.10213 | 0.19428 | 0.24022 | 0.27233 | 0.36012 | 0.59639 | 0.59974 | 0.45556 | 0.64888 | 0.64888 | 0.64888 | 0.64888
IMAGE | SSP2_SPA0_19I_D | RSAM | Load Factor¦Electricity¦Other | - | 0 | 0 | 0 | 0.10206 | 0.19955 | 0.31206 | 0.37633 | 0.44279 | 0.54981 | 0.55482 | 0.602 | 0.59749 | 0.59663 | 0.55418 | 0.55193
IMAGE | SSP2_SPA0_19I_D | RSAS | Load Factor¦Electricity¦Other | - | 0.64954 | 0.65298 | 0.65861 | 0.64812 | 0.64973 | 0.64869 | 0.64893 | 0.64886 | 0.64888 | 0.64888 | 0.64888 | 0.64888 | 0.64888 | 0.64888 | 0.64888
IMAGE | SSP2_SPA0_19I_D | RUS | Load Factor¦Electricity¦Other | - | 0.47677 | 0.57901 | 0.53244 | 0.48387 | 0.44096 | 0.52914 | 0.54682 | 0.50751 | 0.55397 | 0.53202 | 0.52008 | 0.53067 | 0.50971 | 0.43415 | 0.29365
IMAGE | SSP2_SPA0_19I_D | SAF | Load Factor¦Electricity¦Other | - | 0.64954 | 0.65298 | 0.65861 | 0.50163 | 0.61134 | 0.64869 | 0.59071 | 0.64886 | 0.64888 | 0.6487 | 0.60004 | 0.59927 | 0.5568 | 0.53184 | 0.39849
IMAGE | SSP2_SPA0_19I_D | SEAS | Load Factor¦Electricity¦Other | - | 0.56939 | 0.55718 | 0.58261 | 0.55894 | 0.54633 | 0.57349 | 0.5142 | 0.53299 | 0.52184 | 0.52228 | 0.5216 | 0.43457 | 0.39335 | 0.3913 | 0.45319
IMAGE | SSP2_SPA0_19I_D | STAN | Load Factor¦Electricity¦Other | - | 0.64954 | 0.65298 | 0.65861 | 0.64812 | 0.64973 | 0.64869 | 0.64893 | 0.64886 | 0.64888 | 0.64888 | 0.64888 | 0.64888 | 0.64888 | 0.64888 | 0.64888
IMAGE | SSP2_SPA0_19I_D | TUR | Load Factor¦Electricity¦Other | - | 0.43326 | 1 | 0.98046 | 0.91033 | 0.85425 | 0.88211 | 0.80212 | 0.87813 | 0.84161 | 0.82553 | 0.79126 | 0.50677 | 0.13818 | 0.17744 | 0.49159
IMAGE | SSP2_SPA0_19I_D | UKR | Load Factor¦Electricity¦Other | - | 0.64954 | 0.65298 | 0.65861 | 0.64812 | 0.64973 | 0.64869 | 0.64893 | 0.64886 | 0.64888 | 0.64888 | 0.64888 | 0.64888 | 0.64888 | 0.64888 | 0.64888
IMAGE | SSP2_SPA0_19I_D | USA | Load Factor¦Electricity¦Other | - | 0.59846 | 0.57321 | 0.56304 | 0.56161 | 0.54306 | 0.56626 | 0.56573 | 0.53995 | 0.45048 | 0.43315 | 0.37155 | 0.38347 | 0.38392 | 0.38157 | 0.37318
IMAGE | SSP2_SPA0_19I_D | WAF | Load Factor¦Electricity¦Other | - | 0.64954 | 0.65298 | 0.65861 | 0.50488 | 0.64871 | 0.64869 | 0.59545 | 0.59839 | 0.56445 | 0.49839 | 0.6061 | 0.6226 | 0.59908 | 0.48781 | 0.43489
IMAGE | SSP2_SPA0_19I_D | WEU | Load Factor¦Electricity¦Other | - | 0.5225 | 0.60488 | 0.63936 | 0.62426 | 0.60148 | 0.60876 | 0.57614 | 0.62289 | 0.59646 | 0.6098 | 0.54234 | 0.56981 | 0.5701 | 0.58198 | 0.56203
IMAGE | SSP2_SPA0_19I_D | BRA | Load Factor¦Electricity¦Solar¦CSP | - | 0.20252 | 0.21413 | 0.23759 | 0.25122 | 0.26481 | 0.27835 | 0.10971 | 0.28526 | 0.3112 | 0.32438 | 0.35566 | 0.38598 | 0.41646 | 0.43847 | 0.47398
IMAGE | SSP2_SPA0_19I_D | CAN | Load Factor¦Electricity¦Solar¦CSP | - | 0.175 | 0.14806 | 0.22582 | 0.21743 | 0.21026 | 0.21344 | 0.2167 | 0.040824 | 0.21462 | 0.21915 | 0.23495 | 0.24671 | 0.25848 | 0.26496 | 0.2692
IMAGE | SSP2_SPA0_19I_D | CEU | Load Factor¦Electricity¦Solar¦CSP | - | 0.175 | 0.17934 | 0.22583 | 0.18077 | 0.23317 | 0.2424 | 0.25368 | 0.2455 | 0.27249 | 0.28315 | 0.31115 | 0.33422 | 0.3572 | 0.37586 | 0.39845
IMAGE | SSP2_SPA0_19I_D | CHN | Load Factor¦Electricity¦Solar¦CSP | - | 0.19843 | 0.21008 | 0.28001 | 0.2772 | 0.28451 | 0.3071 | 0.26914 | 0.33915 | 0.36036 | 0.36964 | 0.38702 | 0.37622 | 0.36806 | 0.33952 | 0.37842
IMAGE | SSP2_SPA0_19I_D | EAF | Load Factor¦Electricity¦Solar¦CSP | - | 0.2252 | 0.23831 | 0.26472 | 0.28023 | 0.29562 | 0.311 | 0.28467 | 0.30957 | 0.35276 | 0.36815 | 0.3989 | 0.42898 | 0.447 | 0.4388 | 0.4593
IMAGE | SSP2_SPA0_19I_D | INDIA | Load Factor¦Electricity¦Solar¦CSP | - | 0.20549 | 0.21713 | 0 | 0.040879 | 0.086442 | 0.13446 | 0.17645 | 0.2524 | 0.2928 | 0.30221 | 0.32615 | 0.35584 | 0.3809 | 0.40581 | 0.4304
IMAGE | SSP2_SPA0_19I_D | INDO | Load Factor¦Electricity¦Solar¦CSP | - | 0.21425 | 0.22566 | 0.25067 | 0.26535 | 0.28006 | 0.29467 | 0.15227 | 0.30176 | 0.32595 | 0.34433 | 0.37628 | 0.4055 | 0.42351 | 0.46253 | 0.4911
IMAGE | SSP2_SPA0_19I_D | JAP | Load Factor¦Electricity¦Solar¦CSP | - | 0.17447 | 0.1476 | 0.22506 | 0.22155 | 0.21921 | 0.2271 | 0.2348 | 0.24284 | 0.25118 | 0.2594 | 0.27417 | 0.28967 | 0.3129 | 0.3311 | 0.34727
IMAGE | SSP2_SPA0_19I_D | KOR | Load Factor¦Electricity¦Solar¦CSP | - | 0.17447 | 0.14796 | 0 | 0.036472 | 0.069518 | 0.11142 | 0.13946 | 0.19354 | 0.24584 | 0.15125 | 0.26381 | 0.2858 | 0.30625 | 0.32513 | 0.33665
IMAGE | SSP2_SPA0_19I_D | ME | Load Factor¦Electricity¦Solar¦CSP | - | 0 | 0 | 0.261 | 0.25463 | 0.25896 | 0.28185 | 0.28055 | 0.32038 | 0.33965 | 0.35194 | 0.39021 | 0.41997 | 0.45174 | 0.47904 | 0.48718
IMAGE | SSP2_SPA0_19I_D | MEX | Load Factor¦Electricity¦Solar¦CSP | - | 0.20631 | 0.21883 | 0.24357 | 0.14524 | 0.2428 | 0.26313 | 0.26796 | 0.31141 | 0.32581 | 0.34112 | 0.37022 | 0.39473 | 0.42267 | 0.44891 | 0.45932
IMAGE | SSP2_SPA0_19I_D | NAF | Load Factor¦Electricity¦Solar¦CSP | - | 0.22077 | 0 | 0.0030421 | 0.046048 | 0.091644 | 0.15295 | 0.1887 | 0.26708 | 0.34345 | 0.35944 | 0.38901 | 0.42184 | 0.45316 | 0.46706 | 0.4662
IMAGE | SSP2_SPA0_19I_D | OCE | Load Factor¦Electricity¦Solar¦CSP | - | 0.28519 | 0.1521 | 0.19013 | 0.20245 | 0.21664 | 0.25306 | 0.27126 | 0.30979 | 0.34246 | 0.35428 | 0.37698 | 0.40953 | 0.43507 | 0.46495 | 0.48061
IMAGE | SSP2_SPA0_19I_D | RCAM | Load Factor¦Electricity¦Solar¦CSP | - | 0.2135 | 0.22594 | 0.2509 | 0.26552 | 0.28011 | 0.11858 | 0.27188 | 0.31721 | 0.33182 | 0.34644 | 0.37522 | 0.40352 | 0.43152 | 0.44571 | 0.46684
IMAGE | SSP2_SPA0_19I_D | RSAF | Load Factor¦Electricity¦Solar¦CSP | - | 0.2179 | 0.23066 | 0.25213 | 0.2669 | 0.28175 | 0.29668 | 0.31246 | 0.32748 | 0.20206 | 0.34997 | 0.36453 | 0.38814 | 0.41593 | 0.43805 | 0.45526
IMAGE | SSP2_SPA0_19I_D | RSAM | Load Factor¦Electricity¦Solar¦CSP | - | 0.22971 | 0.24363 | 0.27116 | 0.28759 | 0.30408 | 0.12275 | 0.29632 | 0.3336 | 0.36171 | 0.37945 | 0.4134 | 0.44522 | 0.47905 | 0.51206 | 0.54389
IMAGE | SSP2_SPA0_19I_D | RSAS | Load Factor¦Electricity¦Solar¦CSP | - | 0.20471 | 0.21629 | 0.23983 | 0.25343 | 0.26698 | 0.2805 | 0.26351 | 0.30106 | 0.30473 | 0.31701 | 0.32667 | 0.34855 | 0.36281 | 0.38771 | 0.40896
IMAGE | SSP2_SPA0_19I_D | RUS | Load Factor¦Electricity¦Solar¦CSP | - | 0.17535 | 0.14804 | 0.22573 | 0.22129 | 0.21814 | 0.22543 | 0.23283 | 0.2403 | 0.24774 | 0.25516 | 0.27107 | 0.28721 | 0.30357 | 0.3184 | 0.33023
IMAGE | SSP2_SPA0_19I_D | SAF | Load Factor¦Electricity¦Solar¦CSP | - | 0.20429 | 0.21283 | 0 | 0.039427 | 0.081307 | 0.13803 | 0.17447 | 0.25347 | 0.3162 | 0.32993 | 0.34583 | 0.38371 | 0.41102 | 0.43118 | 0.426
IMAGE | SSP2_SPA0_19I_D | SEAS | Load Factor¦Electricity¦Solar¦CSP | - | 0.18895 | 0.19959 | 0 | 0.03724 | 0.076612 | 0.12778 | 0.16083 | 0.23425 | 0.29053 | 0.30265 | 0.32937 | 0.31531 | 0.34841 | 0.3725 | 0.41246
IMAGE | SSP2_SPA0_19I_D | STAN | Load Factor¦Electricity¦Solar¦CSP | - | 0.17535 | 0.15671 | 0.22505 | 0.22305 | 0.22227 | 0.23119 | 0.24015 | 0.24914 | 0.11911 | 0.2565 | 0.27766 | 0.28901 | 0.29905 | 0.29211 | 0.3001
IMAGE | SSP2_SPA0_19I_D | TUR | Load Factor¦Electricity¦Solar¦CSP | - | 0.17114 | 0.15826 | 0 | 0.034978 | 0.067036 | 0.10891 | 0.1407 | 0.20468 | 0.25095 | 0.26188 | 0.28844 | 0.25034 | 0.25021 | 0.26701 | 0.31601
IMAGE | SSP2_SPA0_19I_D | UKR | Load Factor¦Electricity¦Solar¦CSP | - | 0.17535 | 0.14804 | 0.22574 | 0.22214 | 0.21952 | 0.2265 | 0.044107 | 0.23926 | 0.2471 | 0.2551 | 0.26702 | 0.28039 | 0.29135 | 0.055629 | 0.29195
IMAGE | SSP2_SPA0_19I_D | USA | Load Factor¦Electricity¦Solar¦CSP | - | 0.1668 | 0.212 | 0.22997 | 0.23159 | 0.23104 | 0.25325 | 0.2706 | 0.29088 | 0.3061 | 0.32414 | 0.33609 | 0.37894 | 0.4012 | 0.42143 | 0.44358
IMAGE | SSP2_SPA0_19I_D | WAF | Load Factor¦Electricity¦Solar¦CSP | - | 0.22798 | 0.24119 | 0.26776 | 0.28327 | 0.060062 | 0.30823 | 0.29696 | 0.33492 | 0.34483 | 0.37082 | 0.40228 | 0.43358 | 0.46446 | 0.48779 | 0.48758
IMAGE | SSP2_SPA0_19I_D | WEU | Load Factor¦Electricity¦Solar¦CSP | - | 0 | 0.11752 | 0.27595 | 0.27148 | 0.26455 | 0.27573 | 0.27382 | 0.31531 | 0.32873 | 0.35196 | 0.37069 | 0.40418 | 0.43745 | 0.46602 | 0.49404
IMAGE | SSP2_SPA0_19I_D | BRA | Load Factor¦Electricity¦Solar¦PV¦1 | - | 0 | 0 | 0.25279 | 0.2378 | 0.21167 | 0.19115 | 0.17772 | 0.16739 | 0.16392 | 0.16921 | 0.18196 | 0.19611 | 0.20876 | 0.2171 | 0.23182
IMAGE | SSP2_SPA0_19I_D | CAN | Load Factor¦Electricity¦Solar¦PV¦1 | - | 0.13423 | 0.097547 | 0.14223 | 0.14017 | 0.13686 | 0.13912 | 0.13178 | 0.13343 | 0.13908 | 0.14056 | 0.14305 | 0.1463 | 0.14878 | 0.15009 | 0.14795
IMAGE | SSP2_SPA0_19I_D | CEU | Load Factor¦Electricity¦Solar¦PV¦1 | - | 0.062701 | 0.021777 | 0.12915 | 0.12617 | 0.12627 | 0.12914 | 0.12093 | 0.11189 | 0.12261 | 0.12635 | 0.14447 | 0.15733 | 0.15739 | 0.15464 | 0.16128
IMAGE | SSP2_SPA0_19I_D | CHN | Load Factor¦Electricity¦Solar¦PV¦1 | - | 0.15109 | 0.093791 | 0.11109 | 0.1095 | 0.10875 | 0.11371 | 0.097721 | 0.12033 | 0.12602 | 0.12993 | 0.13892 | 0.13784 | 0.13242 | 0.12408 | 0.14197
IMAGE | SSP2_SPA0_19I_D | EAF | Load Factor¦Electricity¦Solar¦PV¦1 | - | 0.30011 | 0.0012615 | 0.012501 | 0.029844 | 0.050235 | 0.073145 | 0.087726 | 0.11599 | 0.1558 | 0.1624 | 0.17626 | 0.19004 | 0.1993 | 0.20046 | 0.21225
IMAGE | SSP2_SPA0_19I_D | INDIA | Load Factor¦Electricity¦Solar¦PV¦1 | - | 0.93251 | 0.092232 | 0.11807 | 0.12257 | 0.13857 | 0.14931 | 0.1499 | 0.17415 | 0.17049 | 0.17086 | 0.17292 | 0.17816 | 0.18122 | 0.18355 | 0.18502
IMAGE | SSP2_SPA0_19I_D | INDO | Load Factor¦Electricity¦Solar¦PV¦1 | - | 0.10309 | 1 | 0.35842 | 0.32568 | 0.29731 | 0.28083 | 0.21061 | 0.21742 | 0.19476 | 0.19599 | 0.20034 | 0.20425 | 0.19953 | 0.20478 | 0.20589
IMAGE | SSP2_SPA0_19I_D | JAP | Load Factor¦Electricity¦Solar¦PV¦1 | - | 0.14238 | 0.15989 | 0.0548 | 0.067669 | 0.077766 | 0.096618 | 0.10143 | 0.12399 | 0.13582 | 0.13977 | 0.14134 | 0.14371 | 0.14955 | 0.15351 | 0.15572
IMAGE | SSP2_SPA0_19I_D | KOR | Load Factor¦Electricity¦Solar¦PV¦1 | - | 0.12161 | 0.13265 | 0.11571 | 0.11645 | 0.11621 | 0.12558 | 0.11887 | 0.13284 | 0.13889 | 0.1416 | 0.14431 | 0.15144 | 0.15723 | 0.16234 | 0.1643
IMAGE | SSP2_SPA0_19I_D | ME | Load Factor¦Electricity¦Solar¦PV¦1 | - | 0 | 0.066746 | 0.13601 | 0.13367 | 0.13522 | 0.14588 | 0.14349 | 0.16075 | 0.16832 | 0.17122 | 0.19022 | 0.20149 | 0.21464 | 0.22573 | 0.22453
IMAGE | SSP2_SPA0_19I_D | MEX | Load Factor¦Electricity¦Solar¦PV¦1 | - | 0.075648 | 0.13201 | 0.14775 | 0.14254 | 0.13974 | 0.14812 | 0.14572 | 0.16716 | 0.17543 | 0.18031 | 0.18975 | 0.20607 | 0.21546 | 0.22628 | 0.21456
IMAGE | SSP2_SPA0_19I_D | NAF | Load Factor¦Electricity¦Solar¦PV¦1 | - | 0 | 1 | 1 | 0.8544 | 0.71079 | 0.62261 | 0.44205 | 0.35461 | 0.23698 | 0.23746 | 0.23697 | 0.23844 | 0.2385 | 0.22735 | 0.2121
IMAGE | SSP2_SPA0_19I_D | OCE | Load Factor¦Electricity¦Solar¦PV¦1 | - | 0.2004 | 0.015687 | 0.092395 | 0.095413 | 0.098639 | 0.11116 | 0.1168 | 0.13071 | 0.14217 | 0.14724 | 0.15705 | 0.17103 | 0.18217 | 0.19501 | 0.2015
IMAGE | SSP2_SPA0_19I_D | RCAM | Load Factor¦Electricity¦Solar¦PV¦1 | - | 0.67619 | 0.013136 | 0.051682 | 0.06149 | 0.074774 | 0.097143 | 0.10231 | 0.13325 | 0.15364 | 0.15816 | 0.16904 | 0.18276 | 0.20507 | 0.21579 | 0.23046
IMAGE | SSP2_SPA0_19I_D | RSAF | Load Factor¦Electricity¦Solar¦PV¦1 | - | 0.10309 | 0.1029 | 0.18979 | 0.18223 | 0.1712 | 0.14197 | 0.12214 | 0.13286 | 0.19963 | 0.20257 | 0.19901 | 0.20236 | 0.20651 | 0.20969 | 0.20888
IMAGE | SSP2_SPA0_19I_D | RSAM | Load Factor¦Electricity¦Solar¦PV¦1 | - | 0.10309 | 0.028046 | 0.19288 | 0.1833 | 0.17299 | 0.17888 | 0.16306 | 0.17425 | 0.18111 | 0.18499 | 0.19425 | 0.21009 | 0.21846 | 0.22652 | 0.23419
IMAGE | SSP2_SPA0_19I_D | RSAS | Load Factor¦Electricity¦Solar¦PV¦1 | - | 1 | 0.42548 | 0.10376 | 0.1042 | 0.11926 | 0.14221 | 0.1475 | 0.17824 | 0.18549 | 0.18525 | 0.17762 | 0.17735 | 0.17687 | 0.18125 | 0.18269
IMAGE | SSP2_SPA0_19I_D | RUS | Load Factor¦Electricity¦Solar¦PV¦1 | - | 0.10309 | 0 | 0.39035 | 0.33359 | 0.27895 | 0.25726 | 0.21465 | 0.15953 | 0.1322 | 0.12934 | 0.13561 | 0.144 | 0.14648 | 0.15226 | 0.15976
IMAGE | SSP2_SPA0_19I_D | SAF | Load Factor¦Electricity¦Solar¦PV¦1 | - | 0.10309 | 0 | 0.20415 | 0.19096 | 0.17185 | 0.17327 | 0.1521 | 0.16301 | 0.16076 | 0.16658 | 0.17524 | 0.19369 | 0.20556 | 0.21378 | 0.20677
IMAGE | SSP2_SPA0_19I_D | SEAS | Load Factor¦Electricity¦Solar¦PV¦1 | - | 1 | 0.065338 | 0.1612 | 0.15842 | 0.15772 | 0.16477 | 0.15292 | 0.17512 | 0.1803 | 0.18223 | 0.18628 | 0.16364 | 0.17106 | 0.17467 | 0.18764
IMAGE | SSP2_SPA0_19I_D | STAN | Load Factor¦Electricity¦Solar¦PV¦1 | - | 0.10309 | 0.092684 | 0.071268 | 0.077441 | 0.089698 | 0.10223 | 0.11299 | 0.10798 | 0.11089 | 0.14041 | 0.14972 | 0.15559 | 0.1595 | 0.15667 | 0.15979
IMAGE | SSP2_SPA0_19I_D | TUR | Load Factor¦Electricity¦Solar¦PV¦1 | - | 0.10062 | 0 | 0.061455 | 0.064707 | 0.070865 | 0.086138 | 0.090252 | 0.11242 | 0.128 | 0.1341 | 0.14746 | 0.12306 | 0.12128 | 0.12921 | 0.15397
IMAGE | SSP2_SPA0_19I_D | UKR | Load Factor¦Electricity¦Solar¦PV¦1 | - | 0.10309 | 0 | 0.061693 | 0.063334 | 0.066379 | 0.074516 | 0.08502 | 0.10171 | 0.11293 | 0.11781 | 0.12459 | 0.13616 | 0.14094 | 0.13628 | 0.14449
IMAGE | SSP2_SPA0_19I_D | USA | Load Factor¦Electricity¦Solar¦PV¦1 | - | 0.15991 | 0.029492 | 0.15599 | 0.15641 | 0.14518 | 0.15007 | 0.15081 | 0.15168 | 0.14877 | 0.15537 | 0.15615 | 0.17067 | 0.1755 | 0.17895 | 0.18713
IMAGE | SSP2_SPA0_19I_D | WAF | Load Factor¦Electricity¦Solar¦PV¦1 | - | 1 | 0.66289 | 0.034493 | 0.04966 | 0.070977 | 0.094553 | 0.10769 | 0.14219 | 0.16817 | 0.18036 | 0.1947 | 0.20897 | 0.22304 | 0.23515 | 0.23421
IMAGE | SSP2_SPA0_19I_D | WEU | Load Factor¦Electricity¦Solar¦PV¦1 | - | 0.090012 | 0.036007 | 0.13143 | 0.12746 | 0.12068 | 0.12149 | 0.1158 | 0.12484 | 0.12587 | 0.13476 | 0.14129 | 0.14812 | 0.1557 | 0.16862 | 0.17342
IMAGE | SSP2_SPA0_19I_D | BRA | Load Factor¦Electricity¦Solar¦PV¦2 | - | 0.10954 | 0 | 0.29532 | 0.27456 | 0.24163 | 0.21395 | 0.19411 | 0.1753 | 0.16198 | 0.16507 | 0.17522 | 0.18433 | 0.19458 | 0.20155 | 0.21489
IMAGE | SSP2_SPA0_19I_D | CAN | Load Factor¦Electricity¦Solar¦PV¦2 | - | 0.10916 | 0.23443 | 0.098986 | 0.10407 | 0.10815 | 0.11668 | 0.11696 | 0.12457 | 0.135 | 0.13546 | 0.13867 | 0.14029 | 0.14217 | 0.14181 | 0.14229
IMAGE | SSP2_SPA0_19I_D | CEU | Load Factor¦Electricity¦Solar¦PV¦2 | - | 0.050494 | 0.040626 | 0.14136 | 0.13746 | 0.13472 | 0.13343 | 0.13151 | 0.11125 | 0.11662 | 0.12121 | 0.13387 | 0.14087 | 0.14746 | 0.15206 | 0.15924
IMAGE | SSP2_SPA0_19I_D | CHN | Load Factor¦Electricity¦Solar¦PV¦2 | - | 0.12137 | 0.079435 | 0.1533 | 0.14326 | 0.13406 | 0.13222 | 0.10691 | 0.11857 | 0.11591 | 0.12153 | 0.13329 | 0.13127 | 0.1335 | 0.12196 | 0.13899
IMAGE | SSP2_SPA0_19I_D | EAF | Load Factor¦Electricity¦Solar¦PV¦2 | - | 0.19391 | 0.0022702 | 0.01676 | 0.035668 | 0.058102 | 0.083365 | 0.099194 | 0.13054 | 0.17224 | 0.17479 | 0.1863 | 0.19869 | 0.20535 | 0.20164 | 0.2108
IMAGE | SSP2_SPA0_19I_D | INDIA | Load Factor¦Electricity¦Solar¦PV¦2 | - | 0 | 0.38588 | 0.12993 | 0.13185 | 0.14508 | 0.15731 | 0.15728 | 0.1812 | 0.1771 | 0.17782 | 0.18143 | 0.1841 | 0.18584 | 0.18775 | 0.18937
IMAGE | SSP2_SPA0_19I_D | INDO | Load Factor¦Electricity¦Solar¦PV¦2 | - | 0.11038 | 0 | 0.39519 | 0.36136 | 0.33271 | 0.31672 | 0.23694 | 0.2435 | 0.22114 | 0.22398 | 0.22175 | 0.21864 | 0.21135 | 0.21431 | 0.21366
IMAGE | SSP2_SPA0_19I_D | JAP | Load Factor¦Electricity¦Solar¦PV¦2 | - | 0.11443 | 0.11236 | 0.14482 | 0.14016 | 0.1316 | 0.13738 | 0.12559 | 0.13467 | 0.13071 | 0.13425 | 0.1399 | 0.14287 | 0.14942 | 0.15374 | 0.15662
IMAGE | SSP2_SPA0_19I_D | KOR | Load Factor¦Electricity¦Solar¦PV¦2 | - | 0.11216 | 0.13896 | 0.15403 | 0.14802 | 0.13948 | 0.1425 | 0.1281 | 0.13423 | 0.13261 | 0.13555 | 0.13908 | 0.1468 | 0.15369 | 0.1596 | 0.16216
IMAGE | SSP2_SPA0_19I_D | ME | Load Factor¦Electricity¦Solar¦PV¦2 | - | 0 | 0.089897 | 0.15309 | 0.14679 | 0.14464 | 0.15162 | 0.14737 | 0.16201 | 0.16541 | 0.17108 | 0.19145 | 0.20063 | 0.20838 | 0.21673 | 0.21595
IMAGE | SSP2_SPA0_19I_D | MEX | Load Factor¦Electricity¦Solar¦PV¦2 | - | 0.066156 | 0.11921 | 0.15999 | 0.15165 | 0.14579 | 0.15213 | 0.15111 | 0.17113 | 0.17649 | 0.18124 | 0.19157 | 0.19979 | 0.20958 | 0.22124 | 0.22006
IMAGE | SSP2_SPA0_19I_D | NAF | Load Factor¦Electricity¦Solar¦PV¦2 | - | 0.11053 | 0 | 1 | 1 | 1 | 0.95214 | 0.64243 | 0.46305 | 0.24362 | 0.24236 | 0.23775 | 0.23353 | 0.22897 | 0.2161 | 0.20301
IMAGE | SSP2_SPA0_19I_D | OCE | Load Factor¦Electricity¦Solar¦PV¦2 | - | 0.18076 | 0.044876 | 0.12336 | 0.12138 | 0.11884 | 0.12673 | 0.12864 | 0.13902 | 0.14557 | 0.1498 | 0.15814 | 0.16802 | 0.17648 | 0.1866 | 0.19033
IMAGE | SSP2_SPA0_19I_D | RCAM | Load Factor¦Electricity¦Solar¦PV¦2 | - | 0.58212 | 0.086228 | 0.080473 | 0.085698 | 0.093821 | 0.11144 | 0.11126 | 0.13898 | 0.15604 | 0.16159 | 0.17218 | 0.18314 | 0.1944 | 0.20432 | 0.21912
IMAGE | SSP2_SPA0_19I_D | RSAF | Load Factor¦Electricity¦Solar¦PV¦2 | - | 0.10879 | 0.11517 | 0.29688 | 0.27048 | 0.24214 | 0.19008 | 0.15428 | 0.15234 | 0.2095 | 0.2123 | 0.20922 | 0.21042 | 0.21354 | 0.21443 | 0.21151
IMAGE | SSP2_SPA0_19I_D | RSAM | Load Factor¦Electricity¦Solar¦PV¦2 | - | 0.11794 | 0.072518 | 0.22155 | 0.20517 | 0.19156 | 0.19449 | 0.17598 | 0.18034 | 0.17534 | 0.17742 | 0.18571 | 0.19139 | 0.19915 | 0.20718 | 0.21514
IMAGE | SSP2_SPA0_19I_D | RSAS | Load Factor¦Electricity¦Solar¦PV¦2 | - | 0.2053 | 1 | 0.1231 | 0.12064 | 0.13732 | 0.16357 | 0.1681 | 0.20069 | 0.20824 | 0.20387 | 0.19303 | 0.18895 | 0.18395 | 0.18428 | 0.18375
IMAGE | SSP2_SPA0_19I_D | RUS | Load Factor¦Electricity¦Solar¦PV¦2 | - | 0.077021 | 0 | 0.62057 | 0.52059 | 0.42295 | 0.37564 | 0.29653 | 0.18903 | 0.11461 | 0.11233 | 0.12116 | 0.13819 | 0.14039 | 0.14115 | 0.14081
IMAGE | SSP2_SPA0_19I_D | SAF | Load Factor¦Electricity¦Solar¦PV¦2 | - | 0.10217 | 0 | 0.19269 | 0.18158 | 0.16452 | 0.16749 | 0.14856 | 0.15939 | 0.15881 | 0.16503 | 0.17129 | 0.18778 | 0.19937 | 0.20736 | 0.20337
IMAGE | SSP2_SPA0_19I_D | SEAS | Load Factor¦Electricity¦Solar¦PV¦2 | - | 1 | 0.19112 | 0.18201 | 0.17508 | 0.17239 | 0.18325 | 0.16666 | 0.18362 | 0.18616 | 0.18838 | 0.19103 | 0.16857 | 0.17898 | 0.18287 | 0.19532
IMAGE | SSP2_SPA0_19I_D | STAN | Load Factor¦Electricity¦Solar¦PV¦2 | - | 0.084869 | 0.089978 | 0.090147 | 0.093455 | 0.10016 | 0.10812 | 0.11589 | 0.10756 | 0.1086 | 0.14403 | 0.15784 | 0.1634 | 0.16832 | 0.16394 | 0.1672
IMAGE | SSP2_SPA0_19I_D | TUR | Load Factor¦Electricity¦Solar¦PV¦2 | - | 0 | 0 | 0.090854 | 0.088154 | 0.086874 | 0.096722 | 0.096632 | 0.1179 | 0.12575 | 0.12946 | 0.14199 | 0.11804 | 0.11828 | 0.12665 | 0.15341
IMAGE | SSP2_SPA0_19I_D | UKR | Load Factor¦Electricity¦Solar¦PV¦2 | - | 0.066973 | 0 | 0.0662 | 0.066747 | 0.064987 | 0.069067 | 0.076405 | 0.089526 | 0.10052 | 0.10968 | 0.12918 | 0.13133 | 0.12997 | 0.13066 | 0.1411
IMAGE | SSP2_SPA0_19I_D | USA | Load Factor¦Electricity¦Solar¦PV¦2 | - | 0.11266 | 0.10918 | 0.16866 | 0.16543 | 0.1546 | 0.15852 | 0.15255 | 0.13741 | 0.12804 | 0.13288 | 0.1339 | 0.14765 | 0.1533 | 0.15782 | 0.16339
IMAGE | SSP2_SPA0_19I_D | WAF | Load Factor¦Electricity¦Solar¦PV¦2 | - | 0.11413 | 0 | 0.042925 | 0.057394 | 0.07828 | 0.10131 | 0.11369 | 0.14856 | 0.17451 | 0.18735 | 0.194 | 0.20145 | 0.20846 | 0.21435 | 0.21255
IMAGE | SSP2_SPA0_19I_D | WEU | Load Factor¦Electricity¦Solar¦PV¦2 | - | 0.066631 | 0.092642 | 0.11429 | 0.1124 | 0.10783 | 0.11065 | 0.10891 | 0.12274 | 0.12149 | 0.12651 | 0.13453 | 0.1377 | 0.14384 | 0.14807 | 0.15168
IMAGE | SSP2_SPA0_19I_D | BRA | Load Factor¦Electricity¦Wind¦1 | - | 0.36583 | 0.2679 | 0.32321 | 0.31792 | 0.31386 | 0.30822 | 0.31335 | 0.32479 | 0.35164 | 0.35965 | 0.37985 | 0.39794 | 0.41594 | 0.42623 | 0.45116
IMAGE | SSP2_SPA0_19I_D | CAN | Load Factor¦Electricity¦Wind¦1 | - | 0.26405 | 0.25087 | 0.26903 | 0.26825 | 0.26395 | 0.27329 | 0.26806 | 0.2817 | 0.3097 | 0.32579 | 0.3586 | 0.38196 | 0.4049 | 0.42244 | 0.44408
IMAGE | SSP2_SPA0_19I_D | CEU | Load Factor¦Electricity¦Wind¦1 | - | 0.089547 | 0.14408 | 0.23097 | 0.2293 | 0.23746 | 0.2483 | 0.2616 | 0.2593 | 0.29852 | 0.30538 | 0.33972 | 0.34502 | 0.37056 | 0.40786 | 0.434
IMAGE | SSP2_SPA0_19I_D | CHN | Load Factor¦Electricity¦Wind¦1 | - | 0.22311 | 0.17332 | 0.16228 | 0.17135 | 0.1859 | 0.21388 | 0.19705 | 0.26034 | 0.29506 | 0.30668 | 0.33303 | 0.33812 | 0.34132 | 0.36125 | 0.37148
IMAGE | SSP2_SPA0_19I_D | EAF | Load Factor¦Electricity¦Wind¦1 | - | 0.027183 | 0.14694 | 0.26032 | 0.25422 | 0.26227 | 0.27387 | 0.25704 | 0.28141 | 0.32646 | 0.33802 | 0.36089 | 0.38324 | 0.39392 | 0.40584 | 0.4276
IMAGE | SSP2_SPA0_19I_D | INDIA | Load Factor¦Electricity¦Wind¦1 | - | 0.1598 | 0.17009 | 0.19457 | 0.19854 | 0.21028 | 0.22275 | 0.22753 | 0.2705 | 0.27407 | 0.28292 | 0.31586 | 0.34292 | 0.34839 | 0.36946 | 0.40682
IMAGE | SSP2_SPA0_19I_D | INDO | Load Factor¦Electricity¦Wind¦1 | - | 0.20296 | 1 | 1 | 1 | 0.90044 | 0.80879 | 0.58606 | 0.5632 | 0.4482 | 0.45113 | 0.45504 | 0.45334 | 0.44367 | 0.45437 | 0.45292
IMAGE | SSP2_SPA0_19I_D | JAP | Load Factor¦Electricity¦Wind¦1 | - | 0.16257 | 0.19798 | 0.2098 | 0.21013 | 0.20997 | 0.2354 | 0.22765 | 0.26166 | 0.28715 | 0.30393 | 0.31103 | 0.32472 | 0.3503 | 0.4101 | 0.40826
IMAGE | SSP2_SPA0_19I_D | KOR | Load Factor¦Electricity¦Wind¦1 | - | 0.1498 | 0.24385 | 0.16094 | 0.17282 | 0.18622 | 0.21849 | 0.22449 | 0.27257 | 0.30956 | 0.32481 | 0.34483 | 0.37335 | 0.39921 | 0.42435 | 0.44661
IMAGE | SSP2_SPA0_19I_D | ME | Load Factor¦Electricity¦Wind¦1 | - | 0.21548 | 0.19145 | 0.1399 | 0.15281 | 0.17793 | 0.21971 | 0.23496 | 0.28671 | 0.31977 | 0.32862 | 0.359 | 0.38164 | 0.40586 | 0.42579 | 0.43689
IMAGE | SSP2_SPA0_19I_D | MEX | Load Factor¦Electricity¦Wind¦1 | - | 0.12041 | 0.27233 | 0.30498 | 0.2891 | 0.27738 | 0.28797 | 0.28568 | 0.32748 | 0.34131 | 0.35155 | 0.36896 | 0.38696 | 0.40607 | 0.40417 | 0.4056
IMAGE | SSP2_SPA0_19I_D | NAF | Load Factor¦Electricity¦Wind¦1 | - | 0.41863 | 0.31787 | 0.27491 | 0.26968 | 0.27221 | 0.30117 | 0.28187 | 0.32183 | 0.35062 | 0.3602 | 0.37722 | 0.39725 | 0.41591 | 0.42156 | 0.43236
IMAGE | SSP2_SPA0_19I_D | OCE | Load Factor¦Electricity¦Wind¦1 | - | 0.18378 | 0.31299 | 0.31699 | 0.31527 | 0.31426 | 0.33566 | 0.33583 | 0.35429 | 0.36255 | 0.36847 | 0.37803 | 0.39503 | 0.40837 | 0.42378 | 0.43125
IMAGE | SSP2_SPA0_19I_D | RCAM | Load Factor¦Electricity¦Wind¦1 | - | 0.40443 | 0.29297 | 0.36662 | 0.35193 | 0.33904 | 0.35723 | 0.3219 | 0.36282 | 0.36969 | 0.37732 | 0.39188 | 0.40694 | 0.42186 | 0.43325 | 0.4525
IMAGE | SSP2_SPA0_19I_D | RSAF | Load Factor¦Electricity¦Wind¦1 | - | 0.34145 | 1 | 1 | 1 | 1 | 1 | 1 | 0.8186 | 0.45297 | 0.45483 | 0.43574 | 0.43813 | 0.43727 | 0.43422 | 0.4296
IMAGE | SSP2_SPA0_19I_D | RSAM | Load Factor¦Electricity¦Wind¦1 | - | 0.37939 | 0.22812 | 0.27234 | 0.25718 | 0.25115 | 0.26545 | 0.25586 | 0.28744 | 0.31452 | 0.32579 | 0.35182 | 0.37628 | 0.40074 | 0.42603 | 0.45002
IMAGE | SSP2_SPA0_19I_D | RSAS | Load Factor¦Electricity¦Wind¦1 | - | 0.40546 | 0.22849 | 0.31557 | 0.29927 | 0.29895 | 0.31834 | 0.30741 | 0.34809 | 0.35147 | 0.35475 | 0.34373 | 0.3635 | 0.35942 | 0.34769 | 0.34688
IMAGE | SSP2_SPA0_19I_D | RUS | Load Factor¦Electricity¦Wind¦1 | - | 0.02126 | 0.036445 | 0.54133 | 0.49415 | 0.43363 | 0.4341 | 0.40431 | 0.34814 | 0.35386 | 0.34823 | 0.37065 | 0.39784 | 0.40928 | 0.42888 | 0.44723
IMAGE | SSP2_SPA0_19I_D | SAF | Load Factor¦Electricity¦Wind¦1 | - | 0.4332 | 0.38175 | 0.24 | 0.23747 | 0.25421 | 0.29758 | 0.29186 | 0.3474 | 0.37509 | 0.38217 | 0.3841 | 0.40976 | 0.42365 | 0.43008 | 0.43121
IMAGE | SSP2_SPA0_19I_D | SEAS | Load Factor¦Electricity¦Wind¦1 | - | 0.077778 | 0.21136 | 0.19365 | 0.19452 | 0.20558 | 0.23676 | 0.23444 | 0.28044 | 0.30592 | 0.31842 | 0.35188 | 0.33698 | 0.38065 | 0.41002 | 0.41946
IMAGE | SSP2_SPA0_19I_D | STAN | Load Factor¦Electricity¦Wind¦1 | - | 0.20296 | 0.21641 | 0.20986 | 0.215 | 0.22645 | 0.24126 | 0.25722 | 0.23767 | 0.23828 | 0.31216 | 0.34379 | 0.36359 | 0.38824 | 0.40577 | 0.42849
IMAGE | SSP2_SPA0_19I_D | TUR | Load Factor¦Electricity¦Wind¦1 | - | 0.3205 | 0.25201 | 0.29519 | 0.28123 | 0.27407 | 0.29711 | 0.27079 | 0.31138 | 0.32448 | 0.3428 | 0.37409 | 0.32637 | 0.40589 | 0.42761 | 0.42602
IMAGE | SSP2_SPA0_19I_D | UKR | Load Factor¦Electricity¦Wind¦1 | - | 0.057259 | 0.065985 | 0.2273 | 0.22198 | 0.21656 | 0.22745 | 0.24654 | 0.28251 | 0.30626 | 0.31935 | 0.34546 | 0.37168 | 0.38559 | 0.3971 | 0.43358
IMAGE | SSP2_SPA0_19I_D | USA | Load Factor¦Electricity¦Wind¦1 | - | 0.2343 | 0.27735 | 0.30336 | 0.30352 | 0.29923 | 0.32081 | 0.33194 | 0.34423 | 0.34868 | 0.36029 | 0.34119 | 0.3612 | 0.37768 | 0.39022 | 0.39249
IMAGE | SSP2_SPA0_19I_D | WAF | Load Factor¦Electricity¦Wind¦1 | - | 0.066089 | 0.21041 | 0.069392 | 0.094693 | 0.13086 | 0.17088 | 0.19279 | 0.253 | 0.29814 | 0.31979 | 0.34576 | 0.37194 | 0.37683 | 0.39167 | 0.41195
IMAGE | SSP2_SPA0_19I_D | WEU | Load Factor¦Electricity¦Wind¦1 | - | 0.20004 | 0.20592 | 0.2512 | 0.24434 | 0.23277 | 0.23839 | 0.23051 | 0.25615 | 0.26357 | 0.28937 | 0.28673 | 0.3049 | 0.3185 | 0.34201 | 0.35901
IMAGE | SSP2_SPA0_19I_D | BRA | Load Factor¦Electricity¦Wind¦2 | - | 0.19358 | 0.20496 | 0.22774 | 0.24114 | 0.049498 | 0.24879 | 0.26053 | 0.27519 | 0.30068 | 0.31391 | 0.34269 | 0.36959 | 0.39638 | 0.41563 | 0.44936
IMAGE | SSP2_SPA0_19I_D | CAN | Load Factor¦Electricity¦Wind¦2 | - | 0.19358 | 0.20496 | 0.22774 | 0.24114 | 0.19399 | 0.25679 | 0.25458 | 0.26859 | 0.2929 | 0.30782 | 0.29923 | 0.31571 | 0.31806 | 0.31624 | 0.33544
IMAGE | SSP2_SPA0_19I_D | CEU | Load Factor¦Electricity¦Wind¦2 | - | 0.18055 | 0.1521 | 0.16881 | 0.1794 | 0.18571 | 0.19584 | 0.20524 | 0.1989 | 0.221 | 0.22977 | 0.25019 | 0.26544 | 0.28628 | 0.33381 | 0.35509
IMAGE | SSP2_SPA0_19I_D | CHN | Load Factor¦Electricity¦Wind¦2 | - | 0.19338 | 0.0086819 | 0.17263 | 0.17982 | 0.19261 | 0.2152 | 0.17204 | 0.20323 | 0.21789 | 0.22628 | 0.25939 | 0.28969 | 0.25542 | 0.26566 | 0.28286
IMAGE | SSP2_SPA0_19I_D | EAF | Load Factor¦Electricity¦Wind¦2 | - | 0.1927 | 0.2031 | 0.22463 | 0.23675 | 0.23956 | 0.25355 | 0.23785 | 0.25695 | 0.29098 | 0.30265 | 0.32987 | 0.35774 | 0.35917 | 0.37334 | 0.39251
IMAGE | SSP2_SPA0_19I_D | INDIA | Load Factor¦Electricity¦Wind¦2 | - | 0.19358 | 0.20496 | 0.22771 | 0.24098 | 0.24612 | 0.25573 | 0.22298 | 0.23176 | 0.22129 | 0.21904 | 0.22998 | 0.24248 | 0.23546 | 0.24507 | 0.26152
IMAGE | SSP2_SPA0_19I_D | INDO | Load Factor¦Electricity¦Wind¦2 | - | 0.19358 | 0.20476 | 0.22751 | 0.2409 | 0.096319 | 0.25776 | 0.23101 | 0.28175 | 0.29957 | 0.31411 | 0.34277 | 0.36951 | 0.38626 | 0.42232 | 0.44846
IMAGE | SSP2_SPA0_19I_D | JAP | Load Factor¦Electricity¦Wind¦2 | - | 0.39321 | 0.11068 | 0.2005 | 0.2028 | 0.20598 | 0.23438 | 0.23429 | 0.23718 | 0.24775 | 0.26099 | 0.28379 | 0.30399 | 0.28632 | 0.30427 | 0.32308
IMAGE | SSP2_SPA0_19I_D | KOR | Load Factor¦Electricity¦Wind¦2 | - | 0.19358 | 0.20496 | 0.22379 | 0.22447 | 0.22484 | 0.24678 | 0.2403 | 0.235 | 0.24953 | 0.25778 | 0.25173 | 0.26257 | 0.27236 | 0.33441 | 0.35653
IMAGE | SSP2_SPA0_19I_D | ME | Load Factor¦Electricity¦Wind¦2 | - | 0.19358 | 0.20496 | 0.22774 | 0.24114 | 0.25453 | 0.26279 | 0.25991 | 0.2744 | 0.27425 | 0.28184 | 0.31986 | 0.35578 | 0.39147 | 0.42076 | 0.43607
IMAGE | SSP2_SPA0_19I_D | MEX | Load Factor¦Electricity¦Wind¦2 | - | 0.18055 | 0.13092 | 0.15902 | 0.16757 | 0.15689 | 0.16862 | 0.1702 | 0.19629 | 0.20388 | 0.21202 | 0.22665 | 0.23834 | 0.25205 | 0.26773 | 0.27379
IMAGE | SSP2_SPA0_19I_D | NAF | Load Factor¦Electricity¦Wind¦2 | - | 0.18055 | 0.16096 | 0.179 | 0.18977 | 0.20056 | 0.20703 | 0.19453 | 0.22077 | 0.23721 | 0.24839 | 0.2672 | 0.28731 | 0.30613 | 0.31571 | 0.33065
IMAGE | SSP2_SPA0_19I_D | OCE | Load Factor¦Electricity¦Wind¦2 | - | 0.19358 | 0.20496 | 0.22774 | 0.24114 | 0.24079 | 0.2629 | 0.26849 | 0.28581 | 0.29396 | 0.30608 | 0.32822 | 0.35677 | 0.38214 | 0.4094 | 0.42889
IMAGE | SSP2_SPA0_19I_D | RCAM | Load Factor¦Electricity¦Wind¦2 | - | 0.18055 | 0.14424 | 0.16006 | 0.17139 | 0.18242 | 0.15121 | 0.17623 | 0.20514 | 0.21403 | 0.22292 | 0.24104 | 0.25909 | 0.27706 | 0.29219 | 0.31289
IMAGE | SSP2_SPA0_19I_D | RSAF | Load Factor¦Electricity¦Wind¦2 | - | 0.19358 | 0.20496 | 0.22774 | 0.24114 | 0.25453 | 0.19446 | 0.17373 | 0.19478 | 0.30132 | 0.31581 | 0.32953 | 0.32292 | 0.36374 | 0.40809 | 0.4316
IMAGE | SSP2_SPA0_19I_D | RSAM | Load Factor¦Electricity¦Wind¦2 | - | 0.19358 | 0.20496 | 0.22774 | 0.24114 | 0.25453 | 0.25262 | 0.24747 | 0.27822 | 0.30121 | 0.31548 | 0.34295 | 0.36878 | 0.3963 | 0.42322 | 0.44957
IMAGE | SSP2_SPA0_19I_D | RSAS | Load Factor¦Electricity¦Wind¦2 | - | 0.19338 | 0.20476 | 0.22751 | 0.24091 | 0.23225 | 0.25529 | 0.25195 | 0.2886 | 0.2515 | 0.2665 | 0.22363 | 0.2007 | 0.17485 | 0.18089 | 0.18941
IMAGE | SSP2_SPA0_19I_D | RUS | Load Factor¦Electricity¦Wind¦2 | - | 0.19358 | 0.20496 | 0.22774 | 0.24114 | 0.25453 | 0.26793 | 0.27612 | 0.26685 | 0.30305 | 0.2876 | 0.31078 | 0.36929 | 0.38422 | 0.38732 | 0.43894
IMAGE | SSP2_SPA0_19I_D | SAF | Load Factor¦Electricity¦Wind¦2 | - | 0.19358 | 0.20496 | 0.22774 | 0.24114 | 0.25453 | 0.26263 | 0.25121 | 0.28953 | 0.30285 | 0.31629 | 0.33247 | 0.31141 | 0.33358 | 0.38726 | 0.35868
IMAGE | SSP2_SPA0_19I_D | SEAS | Load Factor¦Electricity¦Wind¦2 | - | 0.19338 | 0.20476 | 0.036494 | 0.067223 | 0.1017 | 0.14998 | 0.17744 | 0.249 | 0.30239 | 0.3022 | 0.313 | 0.33577 | 0.32382 | 0.33445 | 0.36914
IMAGE | SSP2_SPA0_19I_D | STAN | Load Factor¦Electricity¦Wind¦2 | - | 0.19358 | 0.20496 | 0.22751 | 0.2409 | 0.2492 | 0.26265 | 0.27512 | 0.2199 | 0.20444 | 0.26385 | 0.2942 | 0.36078 | 0.32886 | 0.34449 | 0.36456
IMAGE | SSP2_SPA0_19I_D | TUR | Load Factor¦Electricity¦Wind¦2 | - | 0.18055 | 0.13092 | 0.15902 | 0.16433 | 0.15177 | 0.16443 | 0.15669 | 0.17965 | 0.18109 | 0.18659 | 0.19962 | 0.17769 | 0.20438 | 0.18691 | 0.18935
IMAGE | SSP2_SPA0_19I_D | UKR | Load Factor¦Electricity¦Wind¦2 | - | 0.19358 | 0.20496 | 0.22774 | 0.24114 | 0.25453 | 0.26786 | 0.20852 | 0.28955 | 0.30303 | 0.31084 | 0.33713 | 0.36986 | 0.38438 | 0.38384 | 0.43347
IMAGE | SSP2_SPA0_19I_D | USA | Load Factor¦Electricity¦Wind¦2 | - | 0.19358 | 0.20496 | 0.23423 | 0.2342 | 0.23052 | 0.24899 | 0.26271 | 0.26342 | 0.26826 | 0.26966 | 0.26204 | 0.30408 | 0.32254 | 0.34051 | 0.34741
IMAGE | SSP2_SPA0_19I_D | WAF | Load Factor¦Electricity¦Wind¦2 | - | 0.19358 | 0.20496 | 0.22774 | 0.24114 | 0.24918 | 0.2627 | 0.25323 | 0.28578 | 0.29443 | 0.3163 | 0.34349 | 0.37012 | 0.39656 | 0.41771 | 0.43703
IMAGE | SSP2_SPA0_19I_D | WEU | Load Factor¦Electricity¦Wind¦2 | - | 0.18018 | 0.13526 | 0.15916 | 0.16244 | 0.16632 | 0.18203 | 0.18844 | 0.22514 | 0.24216 | 0.25896 | 0.27075 | 0.29262 | 0.30484 | 0.3241 | 0.33416
IMAGE | SSP2_SPA0_19I_D | BRA | Population | million | 186.917 | 196.796 | 205.962 | 213.6601 | 220.4295 | 225.9033 | 230.0823 | 233.0225 | 234.7359 | 235.0775 | 231.8302 | 224.6481 | 214.5117 | 202.8931 | 191.023
IMAGE | SSP2_SPA0_19I_D | CAN | Population | million | 32.288 | 34.169 | 35.95 | 37.8609 | 39.7427 | 41.4902 | 43.1023 | 44.6543 | 46.1862 | 47.7071 | 50.5945 | 52.8974 | 54.4614 | 55.086 | 54.5636
IMAGE | SSP2_SPA0_19I_D | CEU | Population | million | 126.327 | 124.485 | 122.875 | 122.4226 | 121.7648 | 120.7786 | 119.4137 | 117.8511 | 116.2081 | 114.4856 | 110.4963 | 105.0849 | 99.0099 | 93.3466 | 88.1483
IMAGE | SSP2_SPA0_19I_D | CHN | Population | million | 1354.063 | 1393.132 | 1431.339 | 1448.3199 | 1454.98 | 1450.778 | 1435.212 | 1408.868 | 1373.337 | 1329.92 | 1226.856 | 1115.865 | 1005.973 | 901.8356 | 812.4774
IMAGE | SSP2_SPA0_19I_D | EAF | Population | million | 232.969 | 267.742 | 306.522 | 344.1077 | 382.2885 | 420.484 | 458.3641 | 495.649 | 531.7344 | 565.843 | 626.4267 | 676.2079 | 714.3341 | 739.3951 | 752.9996
IMAGE | SSP2_SPA0_19I_D | INDIA | Population | million | 1144.119 | 1230.981 | 1309.054 | 1389.2791 | 1463.024 | 1529.905 | 1591.801 | 1647.296 | 1696.024 | 1735.281 | 1780.8199 | 1782.7791 | 1749.295 | 1685.8781 | 1604.3101
IMAGE | SSP2_SPA0_19I_D | INDO | Population | million | 233.028 | 249.632 | 266.082 | 277.4458 | 287.148 | 295.0708 | 301.287 | 305.6033 | 307.8468 | 307.8806 | 302.9661 | 292.585 | 278.814 | 263.4387 | 247.506
IMAGE | SSP2_SPA0_19I_D | JAP | Population | million | 128.336 | 128.552 | 127.975 | 126.6638 | 124.6717 | 122.1955 | 119.4149 | 116.4557 | 113.3645 | 110.2196 | 103.9337 | 97.0369 | 90.0052 | 82.8973 | 76.0523
IMAGE | SSP2_SPA0_19I_D | KOR | Population | million | 72.612 | 74.145 | 75.838 | 76.5699 | 76.9778 | 77.0088 | 76.5141 | 75.41 | 73.7508 | 71.6155 | 66.5339 | 61.0847 | 55.786 | 50.9479 | 46.5889
IMAGE | SSP2_SPA0_19I_D | ME | Population | million | 191.216 | 217.726 | 241.566 | 264.8197 | 287.1041 | 308.3457 | 328.7498 | 348.2057 | 366.0139 | 381.7556 | 406.4135 | 422.121 | 429.5182 | 430.4 | 426.9072
IMAGE | SSP2_SPA0_19I_D | MEX | Population | million | 108.472 | 117.319 | 125.891 | 132.4073 | 138.314 | 143.4924 | 147.8587 | 151.4159 | 154.1441 | 156.055 | 157.4338 | 157.0686 | 155.7423 | 153.1998 | 150.1231
IMAGE | SSP2_SPA0_19I_D | NAF | Population | million | 156.92 | 169.925 | 186.488 | 198.4576 | 209.2426 | 218.7085 | 227.0708 | 234.4872 | 240.8545 | 245.8534 | 251.8403 | 253.0417 | 250.4802 | 245.8524 | 239.7982
IMAGE | SSP2_SPA0_19I_D | OCE | Population | million | 27.253 | 29.527 | 31.623 | 33.8834 | 36.1004 | 38.1874 | 40.1664 | 42.081 | 43.9451 | 45.7387 | 48.9911 | 51.4269 | 52.9715 | 53.5038 | 52.9171
IMAGE | SSP2_SPA0_19I_D | RCAM | Population | million | 79.906 | 85.008 | 90.088 | 94.3139 | 98.0917 | 101.383 | 104.1359 | 106.3318 | 107.9811 | 109.0672 | 109.6335 | 108.8981 | 107.2291 | 104.7811 | 101.9109
IMAGE | SSP2_SPA0_19I_D | RSAF | Population | million | 124.92 | 144.281 | 167.387 | 187.5183 | 208.2313 | 229.2713 | 250.3189 | 271.1603 | 291.1215 | 310.0995 | 343.6693 | 371.8126 | 393.9719 | 410.2065 | 419.8008
IMAGE | SSP2_SPA0_19I_D | RSAM | Population | million | 186.41 | 198.484 | 210.476 | 220.9868 | 230.5822 | 239.1008 | 246.363 | 252.4243 | 257.1826 | 260.6018 | 263.6849 | 262.8362 | 258.652 | 251.9378 | 243.8098
IMAGE | SSP2_SPA0_19I_D | RSAS | Population | million | 368.553 | 399.826 | 434.893 | 469.3836 | 502.7999 | 533.8474 | 562.5876 | 589.1285 | 613.0558 | 633.8563 | 663.7274 | 680.2075 | 686.8004 | 684.8122 | 676.0547
IMAGE | SSP2_SPA0_19I_D | RUS | Population | million | 159.625 | 159.295 | 160.374 | 159.9332 | 158.9642 | 157.6749 | 156.4799 | 155.6877 | 154.9546 | 154.1644 | 152.1962 | 149.465 | 145.838 | 141.3786 | 136.3549
IMAGE | SSP2_SPA0_19I_D | SAF | Population | million | 48.821 | 51.585 | 55.291 | 57.7178 | 59.875 | 61.7077 | 63.2276 | 64.519 | 65.5681 | 66.4054 | 67.4556 | 67.4408 | 66.2359 | 64.2514 | 61.6013
IMAGE | SSP2_SPA0_19I_D | SEAS | Population | million | 335.056 | 354.805 | 376.449 | 395.4005 | 412.1754 | 426.4934 | 438.201 | 447.2676 | 453.6842 | 457.4417 | 458.8456 | 453.1522 | 441.5954 | 426.2507 | 409.1825
IMAGE | SSP2_SPA0_19I_D | STAN | Population | million | 58.737 | 63.156 | 68.705 | 71.7377 | 74.2543 | 76.2098 | 77.7137 | 78.9016 | 79.7219 | 80.0702 | 79.4865 | 77.9739 | 75.7464 | 73.1223 | 70.5293
IMAGE | SSP2_SPA0_19I_D | TUR | Population | million | 67.903 | 72.327 | 78.271 | 82.3043 | 85.9597 | 89.1691 | 91.9234 | 94.2286 | 96.0613 | 97.4095 | 98.5758 | 98.2243 | 96.546 | 94.003 | 91.1096
IMAGE | SSP2_SPA0_19I_D | UKR | Population | million | 60.672 | 59.35 | 58.21 | 56.6527 | 55.2846 | 54.0484 | 52.9615 | 52.032 | 51.1864 | 50.3776 | 48.8848 | 47.2069 | 45.2794 | 43.215 | 41.078
IMAGE | SSP2_SPA0_19I_D | USA | Population | million | 295.136 | 308.647 | 319.935 | 332.735 | 345.5568 | 357.7859 | 369.2074 | 379.7904 | 389.4965 | 398.6911 | 417.1488 | 433.7067 | 445.5068 | 452.1139 | 454.4408
IMAGE | SSP2_SPA0_19I_D | WAF | Population | million | 361.007 | 415.762 | 478.5 | 538.1276 | 600.6512 | 665.281 | 731.2453 | 797.3483 | 862.6058 | 926.3746 | 1039.248 | 1136.363 | 1215.241 | 1273.439 | 1313.2679
IMAGE | SSP2_SPA0_19I_D | WEU | Population | million | 400.471 | 411.049 | 416.755 | 423.9982 | 430.8606 | 437.1702 | 442.9695 | 448.291 | 452.9402 | 456.6873 | 461.4423 | 462.5163 | 461.2287 | 456.8456 | 447.9706
IMAGE | SSP2_SPA0_19I_D | World | Population | million | 6541.7368 | 6957.7061 | 7382.499 | 7756.708 | 8105.0742 | 8421.4912 | 8706.3721 | 8958.1104 | 9173.7061 | 9348.6797 | 9569.1348 | 9641.6494 | 9590.7734 | 9435.0312 | 9210.5254
IMAGE | SSP2_SPA0_19I_D | BRA | Primary Energy¦Biomass¦Energy Crops | EJ/yr | 1.796 | 4.4777 | 6.3449 | 6.5198 | 4.2711 | 3.6563 | 5.9659 | 6.731 | 7.1449 | 7.1876 | 7.6542 | 9.1115 | 8.4981 | 7.9423 | 7.5989
IMAGE | SSP2_SPA0_19I_D | CAN | Primary Energy¦Biomass¦Energy Crops | EJ/yr | 0 | 0.0086496 | 0.027014 | 0.076128 | 0.20629 | 0.40922 | 0.56019 | 0.55396 | 0.52342 | 0.59014 | 0.6975 | 1.2949 | 1.2567 | 1.1682 | 1.6528
IMAGE | SSP2_SPA0_19I_D | CEU | Primary Energy¦Biomass¦Energy Crops | EJ/yr | 0.035435 | 0.063432 | 0.075073 | 0.12342 | 0.1482 | 0.14262 | 0.16327 | 0.16854 | 0.15198 | 0.13404 | 0.2045 | 0.31882 | 0.25349 | 0.24016 | 0.2688
IMAGE | SSP2_SPA0_19I_D | CHN | Primary Energy¦Biomass¦Energy Crops | EJ/yr | 0.019825 | 0.077688 | 0.172 | 0.32174 | 0.61949 | 2.3004 | 2.4352 | 2.1868 | 1.5973 | 1.3316 | 3.0231 | 2.534 | 3.2266 | 3.2616 | 3.7792
IMAGE | SSP2_SPA0_19I_D | EAF | Primary Energy¦Biomass¦Energy Crops | EJ/yr | 0 | 0 | 0 | 0.05059 | 0.19169 | 0.21748 | 1.7168 | 4.1722 | 4.7852 | 4.4526 | 4.659 | 5.4839 | 5.1012 | 5.6985 | 5.6727
IMAGE | SSP2_SPA0_19I_D | INDIA | Primary Energy¦Biomass¦Energy Crops | EJ/yr | 0.85466 | 0.92003 | 1.0055 | 1.0778 | 1.1885 | 2.1741 | 3.2073 | 2.8715 | 2.5253 | 2.2406 | 2.262 | 2.7167 | 2.4971 | 2.9501 | 2.9546
IMAGE | SSP2_SPA0_19I_D | INDO | Primary Energy¦Biomass¦Energy Crops | EJ/yr | 0.017893 | 0.017522 | 0.079155 | 0.11991 | 0.45074 | 0.98969 | 1.4714 | 1.8372 | 1.9504 | 1.9031 | 2.263 | 2.6372 | 2.4407 | 2.3624 | 1.895
IMAGE | SSP2_SPA0_19I_D | JAP | Primary Energy¦Biomass¦Energy Crops | EJ/yr | 0 | 0 | 0 | 0 | 0 | 0 | 0 | 0 | 0 | 0 | 0 | 0 | 0 | 0 | 0
IMAGE | SSP2_SPA0_19I_D | KOR | Primary Energy¦Biomass¦Energy Crops | EJ/yr | 0 | 0 | 0 | 0 | 0 | 0 | 0 | 0 | 0 | 0 | 0 | 0 | 0 | 0 | 0
IMAGE | SSP2_SPA0_19I_D | ME | Primary Energy¦Biomass¦Energy Crops | EJ/yr | 0 | 0 | 0 | 0 | 0 | 0.018288 | 0.039652 | 0.045853 | 0.032964 | 0.022033 | 0.17497 | 0.45054 | 0.24027 | 0.17726 | 0.61592
IMAGE | SSP2_SPA0_19I_D | MEX | Primary Energy¦Biomass¦Energy Crops | EJ/yr | 0 | 0 | 0.0009003 | 0.0052251 | 0.0091663 | 0.36236 | 1.2608 | 2.6721 | 3.1008 | 3.3393 | 3.5265 | 3.8265 | 3.1053 | 2.6149 | 2.1615
IMAGE | SSP2_SPA0_19I_D | NAF | Primary Energy¦Biomass¦Energy Crops | EJ/yr | 0 | 0 | 0 | 0.0082806 | 0.024341 | 0.021071 | 0.10999 | 0.13072 | 0.10778 | 0.072372 | 0.052694 | 0.090222 | 0.05659 | 0.047377 | 0.069346
IMAGE | SSP2_SPA0_19I_D | OCE | Primary Energy¦Biomass¦Energy Crops | EJ/yr | 0 | 0 | 0 | 0.057601 | 0.059986 | 0.071996 | 2.456 | 6.0192 | 7.0903 | 7.5087 | 7.959 | 9.5682 | 8.8426 | 8.5632 | 8.2621
IMAGE | SSP2_SPA0_19I_D | RCAM | Primary Energy¦Biomass¦Energy Crops | EJ/yr | 0 | 0 | 0 | 0.11481 | 0.32322 | 0.36506 | 0.55735 | 0.62261 | 0.67551 | 0.70571 | 0.74016 | 0.74871 | 0.6939 | 0.6431 | 0.57841
IMAGE | SSP2_SPA0_19I_D | RSAF | Primary Energy¦Biomass¦Energy Crops | EJ/yr | 0 | 0 | 0 | 0 | 0 | 0 | 2.0568 | 7.59 | 9.1374 | 8.8464 | 9.6074 | 8.9916 | 8.5843 | 8.2188 | 7.9872
IMAGE | SSP2_SPA0_19I_D | RSAM | Primary Energy¦Biomass¦Energy Crops | EJ/yr | 0.016223 | 0.06669 | 0.38795 | 0.80605 | 1.7368 | 3.6883 | 5.661 | 5.1685 | 5.0129 | 5.6692 | 6.8041 | 7.5576 | 6.8283 | 6.5918 | 6.6629
IMAGE | SSP2_SPA0_19I_D | RSAS | Primary Energy¦Biomass¦Energy Crops | EJ/yr | 0 | 0 | 0 | 0.0017273 | 0.014192 | 0.086167 | 0.4995 | 0.55381 | 0.39 | 0.29483 | 0.27694 | 0.39344 | 0.28026 | 0.25006 | 0.41671
IMAGE | SSP2_SPA0_19I_D | RUS | Primary Energy¦Biomass¦Energy Crops | EJ/yr | 0 | 0 | 0 | 0.03292 | 0.09712 | 0.33876 | 1.1288 | 1.5688 | 1.2003 | 1.0855 | 1.6439 | 2.1662 | 2.0426 | 2.3359 | 3.3219
IMAGE | SSP2_SPA0_19I_D | SAF | Primary Energy¦Biomass¦Energy Crops | EJ/yr | 0.012727 | 0.10261 | 0.13727 | 0.14385 | 0.093126 | 0.22474 | 0.53072 | 0.70254 | 0.72751 | 0.73988 | 0.89861 | 1.1317 | 1.07 | 1.0679 | 1.0803
IMAGE | SSP2_SPA0_19I_D | SEAS | Primary Energy¦Biomass¦Energy Crops | EJ/yr | 0.075598 | 0.14377 | 0.28404 | 0.32106 | 0.3707 | 1.2685 | 2.6849 | 3.1331 | 3.2859 | 3.3856 | 3.0553 | 2.3145 | 1.3214 | 1.5078 | 1.3668
IMAGE | SSP2_SPA0_19I_D | STAN | Primary Energy¦Biomass¦Energy Crops | EJ/yr | 0 | 0 | 0 | 0.012589 | 0.071467 | 0.21803 | 0.51949 | 0.53287 | 0.38184 | 0.27261 | 0.29135 | 0.6898 | 0.54843 | 0.64421 | 0.81174
IMAGE | SSP2_SPA0_19I_D | TUR | Primary Energy¦Biomass¦Energy Crops | EJ/yr | 0 | 0 | 0 | 0.013768 | 0.13335 | 0.37656 | 0.62165 | 0.59899 | 0.61459 | 0.5351 | 0.35314 | 0.45433 | 0.3207 | 0.31593 | 0.58911
IMAGE | SSP2_SPA0_19I_D | UKR | Primary Energy¦Biomass¦Energy Crops | EJ/yr | 0 | 0 | 0 | 0.035403 | 0.11767 | 0.23695 | 0.40621 | 0.5204 | 0.50556 | 0.5139 | 0.82838 | 1.3366 | 1.2839 | 1.2294 | 1.3936
IMAGE | SSP2_SPA0_19I_D | USA | Primary Energy¦Biomass¦Energy Crops | EJ/yr | 0.061965 | 0.04454 | 0.018703 | 0.041735 | 0.011469 | 0.004257 | 0.0026971 | 1.8799 | 3.2642 | 3.5969 | 5.7152 | 9.3513 | 7.9805 | 7.4362 | 9.3608
IMAGE | SSP2_SPA0_19I_D | WAF | Primary Energy¦Biomass¦Energy Crops | EJ/yr | 0 | 0 | 0 | 0.078964 | 0.2512 | 0.22991 | 2.4418 | 6.9892 | 8.0118 | 8.144 | 9.162 | 9.9331 | 9.687 | 9.012 | 8.9846
IMAGE | SSP2_SPA0_19I_D | WEU | Primary Energy¦Biomass¦Energy Crops | EJ/yr | 0.62649 | 0.84064 | 0.99995 | 0.93803 | 0.61162 | 0.58156 | 0.50461 | 0.53107 | 0.6638 | 0.71622 | 0.92199 | 1.4599 | 1.2831 | 1.1884 | 1.0293
IMAGE | SSP2_SPA0_19I_D | World | Primary Energy¦Biomass¦Energy Crops | EJ/yr | 3.5168 | 6.7632 | 9.5325 | 10.9014 | 11.0015 | 17.9824 | 37.0019 | 57.7808 | 62.8816 | 63.2879 | 72.7751 | 84.5612 | 77.4431 | 75.4675 | 78.514
IMAGE | SSP2_SPA0_19I_D | BRA | Primary Energy¦Biomass¦Residues | EJ/yr | 1.2821 | 1.474 | 1.5023 | 0.96241 | 1.0428 | 1.5501 | 2.0434 | 1.8519 | 2.0882 | 2.2457 | 2.4245 | 2.3463 | 2.361 | 2.4108 | 2.4178
IMAGE | SSP2_SPA0_19I_D | CAN | Primary Energy¦Biomass¦Residues | EJ/yr | 0.50868 | 0.51291 | 0.51038 | 0.46036 | 0.58209 | 0.80104 | 1.5233 | 2.4538 | 2.6696 | 2.7164 | 3.2471 | 3.7586 | 4.0938 | 4.042 | 3.9075
IMAGE | SSP2_SPA0_19I_D | CEU | Primary Energy¦Biomass¦Residues | EJ/yr | 0.80707 | 0.89202 | 0.88541 | 0.82837 | 0.85473 | 1.3817 | 1.2534 | 1.7197 | 1.6294 | 1.8331 | 1.9863 | 2.0175 | 2.0722 | 2.1767 | 2.2251
IMAGE | SSP2_SPA0_19I_D | CHN | Primary Energy¦Biomass¦Residues | EJ/yr | 0.21172 | 0.72288 | 1.2497 | 1.0713 | 3.2088 | 6.4458 | 11.0197 | 16.4547 | 17.3078 | 16.7738 | 16.1905 | 15.6216 | 14.7839 | 13.8504 | 12.7157
IMAGE | SSP2_SPA0_19I_D | EAF | Primary Energy¦Biomass¦Residues | EJ/yr | 0.01465 | 0.017626 | 0.011338 | 0.013352 | 0.091231 | 0.30865 | 0.95886 | 1.3441 | 1.5055 | 1.598 | 1.6833 | 1.6424 | 1.9105 | 1.7946 | 1.9777
IMAGE | SSP2_SPA0_19I_D | INDIA | Primary Energy¦Biomass¦Residues | EJ/yr | 0.14468 | 0.39948 | 0.71032 | 0.68989 | 1.4614 | 4.2411 | 5.3936 | 6.3639 | 7.3256 | 8.145 | 8.8397 | 8.547 | 9.1913 | 8.6164 | 8.7043
IMAGE | SSP2_SPA0_19I_D | INDO | Primary Energy¦Biomass¦Residues | EJ/yr | 0.0070188 | 0.0096657 | 0.025459 | 0.034203 | 0.64706 | 2.6524 | 5.7882 | 7.3171 | 8.1075 | 8.8728 | 8.6809 | 9.202 | 9.4784 | 9.2446 | 9.5277
IMAGE | SSP2_SPA0_19I_D | JAP | Primary Energy¦Biomass¦Residues | EJ/yr | 0.2632 | 0.42162 | 0.47868 | 0.54269 | 1.0951 | 0.69126 | 0.61373 | 0.52149 | 0.55797 | 0.76492 | 0.84481 | 0.729 | 0.53891 | 0.5196 | 0.49555
IMAGE | SSP2_SPA0_19I_D | KOR | Primary Energy¦Biomass¦Residues | EJ/yr | 0.0482 | 0.067249 | 0.10442 | 0.11481 | 0.28659 | 0.21663 | 0.17316 | 0.16326 | 0.28903 | 0.32687 | 0.33828 | 0.33025 | 0.2633 | 0.28343 | 0.30015
IMAGE | SSP2_SPA0_19I_D | ME | Primary Energy¦Biomass¦Residues | EJ/yr | 0.003698 | 0.0046814 | 0.0052422 | 0.34348 | 0.3997 | 0.48045 | 0.41002 | 0.33184 | 0.39238 | 0.43304 | 0.48303 | 0.49994 | 0.40614 | 0.47319 | 0.7433
IMAGE | SSP2_SPA0_19I_D | MEX | Primary Energy¦Biomass¦Residues | EJ/yr | 0.11294 | 0.087023 | 0.094355 | 0.082039 | 0.12115 | 0.43447 | 0.82816 | 0.70263 | 0.75753 | 0.62879 | 0.92188 | 1.007 | 0.97047 | 0.87194 | 0.73531
IMAGE | SSP2_SPA0_19I_D | NAF | Primary Energy¦Biomass¦Residues | EJ/yr | 0.0050168 | 0.010082 | 0.010902 | 0.045154 | 0.016894 | 0.51989 | 0.90847 | 0.99695 | 1.44 | 1.5203 | 1.5034 | 1.4102 | 1.2374 | 1.1443 | 1.2859
IMAGE | SSP2_SPA0_19I_D | OCE | Primary Energy¦Biomass¦Residues | EJ/yr | 0.087711 | 0.12892 | 0.14672 | 0.091319 | 0.13733 | 0.27462 | 0.29635 | 0.34602 | 0.49003 | 0.28599 | 0.76786 | 0.5541 | 0.66624 | 0.54494 | 0.40273
IMAGE | SSP2_SPA0_19I_D | RCAM | Primary Energy¦Biomass¦Residues | EJ/yr | 0.077278 | 0.10079 | 0.13503 | 0.12298 | 0.13799 | 0.29892 | 0.4388 | 0.51704 | 0.58759 | 0.64128 | 0.70151 | 0.76341 | 0.76569 | 0.7722 | 0.85338
IMAGE | SSP2_SPA0_19I_D | RSAF | Primary Energy¦Biomass¦Residues | EJ/yr | 0 | 0 | 0 | 0 | 0 | 0 | 0.092042 | 0.493 | 0.80203 | 0.97876 | 0.80077 | 1.6065 | 1.9379 | 1.8946 | 2.1375
IMAGE | SSP2_SPA0_19I_D | RSAM | Primary Energy¦Biomass¦Residues | EJ/yr | 0.15566 | 0.30673 | 0.39676 | 0.30247 | 0.44011 | 1.2012 | 2.1318 | 3.3784 | 3.8423 | 3.6134 | 4.6257 | 4.2518 | 4.17 | 4.2143 | 3.8495
IMAGE | SSP2_SPA0_19I_D | RSAS | Primary Energy¦Biomass¦Residues | EJ/yr | 0.0060547 | 0.0079301 | 0.0093827 | 0.0094088 | 0.046361 | 0.55181 | 0.96102 | 1.708 | 2.0332 | 2.1917 | 2.3768 | 2.3802 | 2.252 | 2.5734 | 3.2426
IMAGE | SSP2_SPA0_19I_D | RUS | Primary Energy¦Biomass¦Residues | EJ/yr | 0.15535 | 0.18719 | 0.24904 | 0.23225 | 0.38724 | 1.5725 | 1.8502 | 2.2285 | 2.8814 | 2.6619 | 3.0173 | 3.4404 | 3.9736 | 4.125 | 4.047
IMAGE | SSP2_SPA0_19I_D | SAF | Primary Energy¦Biomass¦Residues | EJ/yr | 0.0075435 | 0.014003 | 0.016497 | 0.015636 | 0.060776 | 0.08075 | 0.19854 | 0.28595 | 0.30209 | 0.29626 | 0.22219 | 0.34317 | 0.3322 | 0.32171 | 0.24483
IMAGE | SSP2_SPA0_19I_D | SEAS | Primary Energy¦Biomass¦Residues | EJ/yr | 0.31091 | 0.39628 | 0.55359 | 0.48208 | 1.73 | 4.0201 | 6.1959 | 6.679 | 7.4124 | 7.5291 | 7.6713 | 6.9606 | 7.1527 | 7.3852 | 7.6023
IMAGE | SSP2_SPA0_19I_D | STAN | Primary Energy¦Biomass¦Residues | EJ/yr | 0.00071264 | 0.0019238 | 0.0032449 | 0.0077049 | 0.083096 | 0.15932 | 0.15027 | 0.08668 | 0.13202 | 0.17556 | 0.19364 | 0.1885 | 0.12121 | 0.13971 | 0.18472
IMAGE | SSP2_SPA0_19I_D | TUR | Primary Energy¦Biomass¦Residues | EJ/yr | 0.0053535 | 0.0067822 | 0.010497 | 0.017236 | 0.13199 | 0.26652 | 0.1864 | 0.13381 | 0.18364 | 0.24768 | 0.31276 | 0.37772 | 0.31993 | 0.37863 | 0.58135
IMAGE | SSP2_SPA0_19I_D | UKR | Primary Energy¦Biomass¦Residues | EJ/yr | 0.15696 | 0.23659 | 0.35515 | 0.35859 | 0.36606 | 0.50474 | 0.52247 | 0.56577 | 0.54435 | 0.59329 | 0.80017 | 0.9811 | 1.092 | 1.1779 | 1.1681
IMAGE | SSP2_SPA0_19I_D | USA | Primary Energy¦Biomass¦Residues | EJ/yr | 2.0507 | 2.6826 | 2.9601 | 3.1926 | 3.2171 | 6.93 | 8.456 | 8.8741 | 10.8264 | 11.9374 | 11.3642 | 12.3671 | 11.7229 | 12.0494 | 12.938
IMAGE | SSP2_SPA0_19I_D | WAF | Primary Energy¦Biomass¦Residues | EJ/yr | 0.01534 | 0.030095 | 0.022286 | 0.037825 | 0.18575 | 0.83942 | 2.6635 | 4.8753 | 6.4215 | 7.3276 | 7.5524 | 8.1407 | 8.8231 | 10.0286 | 9.64
IMAGE | SSP2_SPA0_19I_D | WEU | Primary Energy¦Biomass¦Residues | EJ/yr | 1.0351 | 1.0616 | 1.2701 | 1.3746 | 1.4579 | 2.3324 | 2.2167 | 2.973 | 3.1754 | 3.6236 | 3.8375 | 4.3412 | 4.4434 | 4.9297 | 4.6974
IMAGE | SSP2_SPA0_19I_D | World | Primary Energy¦Biomass¦Residues | EJ/yr | 7.4736 | 9.7807 | 11.717 | 11.4327 | 18.1893 | 38.7558 | 57.2741 | 73.3659 | 83.7048 | 87.9623 | 91.3877 | 93.8082 | 95.0802 | 95.9632 | 96.6254
IMAGE | SSP2_SPA0_19I_D | BRA | Production¦Cement | Mt/year | 36.7 | 59.1 | 68.8 | 69.191 | 74.5815 | 79.7018 | 84.4974 | 89.2429 | 93.3054 | 96.3573 | 99.3868 | 99.1877 | 96.8073 | 93.1146 | 88.8699
IMAGE | SSP2_SPA0_19I_D | CAN | Production¦Cement | Mt/year | 14.3 | 12.4 | 12.5 | 12.8232 | 13.7607 | 15.3223 | 17.5904 | 20.1313 | 22.9317 | 25.3997 | 29.2835 | 32.0213 | 33.8751 | 34.9156 | 35.1485
IMAGE | SSP2_SPA0_19I_D | CEU | Production¦Cement | Mt/year | 49.7 | 49.967 | 47.529 | 48.2493 | 49.4894 | 50.6807 | 52.0787 | 53.4166 | 54.5741 | 55.2926 | 55.4745 | 54.1556 | 51.9982 | 49.7382 | 47.5289
IMAGE | SSP2_SPA0_19I_D | CHN | Production¦Cement | Mt/year | 1090.012 | 1896.623 | 2226.1499 | 2281.511 | 2287.4839 | 2162.2219 | 1901.4969 | 1580.7729 | 1282.488 | 1045.605 | 751.6342 | 604.572 | 519.0877 | 457.8662 | 410.9106
IMAGE | SSP2_SPA0_19I_D | EAF | Production¦Cement | Mt/year | 5.305 | 11.03 | 14.95 | 17.2784 | 26.2947 | 39.5042 | 55.2129 | 74.6871 | 97.2654 | 121.4414 | 169.5997 | 212.0458 | 245.5083 | 269.3199 | 284.7923
IMAGE | SSP2_SPA0_19I_D | INDIA | Production¦Cement | Mt/year | 130 | 220 | 270 | 338.4826 | 420.3102 | 492.7687 | 561.5819 | 626.1563 | 683.7488 | 732.001 | 799.7073 | 832.6136 | 838.3029 | 822.7563 | 793.5475
IMAGE | SSP2_SPA0_19I_D | INDO | Production¦Cement | Mt/year | 66.6 | 83 | 121 | 133.4744 | 149.2585 | 157.9216 | 160.2615 | 158.6418 | 155.5275 | 152.2915 | 147.2872 | 142.7393 | 137.4853 | 131.4311 | 124.7844
IMAGE | SSP2_SPA0_19I_D | JAP | Production¦Cement | Mt/year | 69.6 | 51.5 | 54.7 | 53.4386 | 54.0321 | 56.0432 | 59.2799 | 62.4225 | 66.4295 | 69.4085 | 73.0101 | 74.3974 | 74.4398 | 73.3999 | 71.645
IMAGE | SSP2_SPA0_19I_D | KOR | Production¦Cement | Mt/year | 57.1 | 53.6 | 54.4 | 54.6746 | 55.6173 | 55.8466 | 55.1937 | 53.4263 | 52.431 | 51.446 | 50.0893 | 49.3336 | 48.4508 | 47.7873 | 46.6812
IMAGE | SSP2_SPA0_19I_D | ME | Production¦Cement | Mt/year | 68.981 | 109.31 | 122.64 | 131.9916 | 145.7158 | 157.406 | 166.0546 | 172.5113 | 178.0212 | 183.1419 | 193.3518 | 202.4193 | 208.6383 | 211.8783 | 212.6916
IMAGE | SSP2_SPA0_19I_D | MEX | Production¦Cement | Mt/year | 37.5 | 34.5 | 36.2 | 37.3902 | 40.9278 | 45.5067 | 51.3127 | 57.5498 | 63.4053 | 68.1884 | 74.2236 | 77.145 | 78.3782 | 78.3708 | 77.7158
IMAGE | SSP2_SPA0_19I_D | NAF | Production¦Cement | Mt/year | 59.49 | 85.26 | 96.89 | 105.1743 | 115.2973 | 120.3877 | 119.9027 | 117.3289 | 114.1557 | 111.9016 | 110.2071 | 110.3099 | 110.1173 | 109.2743 | 107.6791
IMAGE | SSP2_SPA0_19I_D | OCE | Production¦Cement | Mt/year | 9.269 | 10.358 | 10.034 | 10.6397 | 11.2333 | 11.7469 | 12.6355 | 13.968 | 15.1898 | 16.5038 | 18.728 | 20.2009 | 21.0545 | 21.4128 | 21.2952
IMAGE | SSP2_SPA0_19I_D | RCAM | Production¦Cement | Mt/year | 14.631 | 15.584 | 14.501 | 15.3743 | 17.9432 | 21.5713 | 26.5996 | 32.3371 | 37.5804 | 41.8195 | 47.0602 | 49.3457 | 49.9859 | 49.6641 | 48.8229
IMAGE | SSP2_SPA0_19I_D | RSAF | Production¦Cement | Mt/year | 3.535 | 6.847 | 8.333 | 10.2379 | 16.0972 | 23.7811 | 33.3305 | 45.5834 | 59.6221 | 74.3396 | 102.349 | 126.0437 | 144.5064 | 158.0919 | 167.0809
IMAGE | SSP2_SPA0_19I_D | RSAM | Production¦Cement | Mt/year | 42.3 | 50.23 | 52.13 | 50.5209 | 57.2109 | 64.828 | 73.8635 | 83.705 | 92.6013 | 100.0429 | 109.8278 | 114.5045 | 115.8094 | 114.9368 | 112.7642
IMAGE | SSP2_SPA0_19I_D | RSAS | Production¦Cement | Mt/year | 17.66 | 37.531 | 39.858 | 54.0137 | 76.8517 | 103.756 | 133.6198 | 165.123 | 196.4482 | 225.0437 | 271.603 | 304.4365 | 325.7424 | 337.6236 | 342.4648
IMAGE | SSP2_SPA0_19I_D | RUS | Production¦Cement | Mt/year | 51.095 | 53.025 | 64.978 | 64.9409 | 66.8857 | 68.3575 | 69.3221 | 70.1058 | 70.7454 | 71.1866 | 71.5995 | 71.3474 | 70.2985 | 68.6751 | 66.6718
IMAGE | SSP2_SPA0_19I_D | SAF | Production¦Cement | Mt/year | 14.5 | 10.9 | 11.6 | 11.5776 | 13.3871 | 15.643 | 18.5242 | 21.666 | 24.5808 | 26.9672 | 30.154 | 31.6616 | 31.9856 | 31.6013 | 30.706
IMAGE | SSP2_SPA0_19I_D | SEAS | Production¦Cement | Mt/year | 101.459 | 129.993 | 139.32 | 151.2268 | 169.3663 | 186.2836 | 202.3438 | 216.1752 | 230.973 | 243.0421 | 260.9788 | 272.2496 | 277.6078 | 278.13 | 275.3006
IMAGE | SSP2_SPA0_19I_D | STAN | Production¦Cement | Mt/year | 6.873 | 8.988 | 9.832 | 11.3304 | 14.5125 | 17.8208 | 21.6166 | 25.5046 | 28.9052 | 31.4644 | 34.3354 | 35.3784 | 35.3078 | 34.6921 | 33.8964
IMAGE | SSP2_SPA0_19I_D | TUR | Production¦Cement | Mt/year | 42.8 | 62.7 | 63.9 | 64.8883 | 68.6433 | 72.7941 | 76.463 | 78.6852 | 83.153 | 87.063 | 94.231 | 100.7837 | 105.8825 | 109.146 | 110.8217
IMAGE | SSP2_SPA0_19I_D | UKR | Production¦Cement | Mt/year | 15.971 | 15.09 | 16.21 | 16.4853 | 17.7935 | 17.8422 | 17.825 | 18.5324 | 18.9262 | 19.1741 | 19.4304 | 19.3391 | 18.9172 | 18.3152 | 17.6036
IMAGE | SSP2_SPA0_19I_D | USA | Production¦Cement | Mt/year | 101 | 67.2 | 74.9 | 77.2617 | 81.6278 | 90.7474 | 106.5593 | 125.8122 | 143.3829 | 158.3779 | 180.2546 | 194.0436 | 202.2414 | 206.649 | 208.5209
IMAGE | SSP2_SPA0_19I_D | WAF | Production¦Cement | Mt/year | 13.926 | 30.25 | 32.306 | 33.8954 | 51.0461 | 74.7561 | 102.5012 | 136.8124 | 175.4817 | 217.8246 | 302.3532 | 375.0564 | 431.532 | 473.2884 | 502.8362
IMAGE | SSP2_SPA0_19I_D | WEU | Production¦Cement | Mt/year | 209.482 | 162.47 | 153.696 | 155.0889 | 160.9138 | 170.3691 | 184.2979 | 199.7768 | 215.7244 | 228.8303 | 246.7681 | 256.8295 | 262.3015 | 264.2024 | 262.5407
IMAGE | SSP2_SPA0_19I_D | World | Production¦Cement | Mt/year | 2329.7891 | 3327.4561 | 3817.3569 | 4011.1609 | 4256.2822 | 4373.6079 | 4363.9648 | 4300.0762 | 4257.5981 | 4254.1548 | 4342.9282 | 4462.1611 | 4536.2622 | 4546.2808 | 4503.3208
IMAGE | SSP2_SPA0_19I_D | BRA | Production¦Steel | Mt/year | 31.61 | 32.948 | 33.3 | 28.2783 | 35.1064 | 41.7253 | 48.2175 | 54.217 | 58.626 | 61.7761 | 63.9004 | 63.8885 | 63.4217 | 62.3833 | 60.8278
IMAGE | SSP2_SPA0_19I_D | CAN | Production¦Steel | Mt/year | 15.327 | 13.009 | 12.5 | 12.7698 | 13.1563 | 13.4189 | 13.9582 | 14.8358 | 15.8539 | 16.3796 | 17.4893 | 18.2202 | 18.5499 | 18.6168 | 18.4661
IMAGE | SSP2_SPA0_19I_D | CEU | Production¦Steel | Mt/year | 31.01 | 26.522 | 22.4 | 23.8577 | 26.2073 | 27.7865 | 29.2309 | 30.5967 | 32.1312 | 32.6735 | 33.014 | 32.0088 | 30.2557 | 28.6704 | 27.1461
IMAGE | SSP2_SPA0_19I_D | CHN | Production¦Steel | Mt/year | 374.732 | 658.498 | 825.2 | 821.4869 | 818.0354 | 797.6139 | 767.0502 | 730.1932 | 688.4763 | 645.7804 | 558.498 | 482.9477 | 421.7222 | 371.5683 | 331.4856
IMAGE | SSP2_SPA0_19I_D | EAF | Production¦Steel | Mt/year | 0.05 | 0.05 | 0.05 | 0.061295 | 0.13005 | 0.34613 | 0.86362 | 2.2949 | 5.8405 | 12.8021 | 37.9593 | 73.3429 | 110.0457 | 141.1465 | 165.3562
IMAGE | SSP2_SPA0_19I_D | INDIA | Production¦Steel | Mt/year | 45.78 | 68.976 | 89.6 | 123.3843 | 178.493 | 231.3026 | 278.7844 | 321.6279 | 359.6301 | 393.0026 | 446.1596 | 479.0172 | 492.5468 | 491.2076 | 480.6927
IMAGE | SSP2_SPA0_19I_D | INDO | Production¦Steel | Mt/year | 3.675 | 3.664 | 4.9 | 6.0111 | 9.1093 | 14.1622 | 20.6724 | 27.8749 | 36.4702 | 45.8543 | 64.9209 | 72.7992 | 73.7552 | 71.9962 | 69.5752
IMAGE | SSP2_SPA0_19I_D | JAP | Production¦Steel | Mt/year | 112.471 | 109.599 | 105.2 | 101.6787 | 108.5712 | 114.6123 | 118.9832 | 120.7254 | 115.6322 | 113.8572 | 98.0129 | 86.4123 | 81.8471 | 79.7125 | 76.725
IMAGE | SSP2_SPA0_19I_D | KOR | Production¦Steel | Mt/year | 48.12 | 60.214 | 69.7 | 67.4884 | 68.0628 | 68.7225 | 69.0241 | 68.3692 | 65.8939 | 62.974 | 54.1608 | 47.0648 | 42.7676 | 39.9411 | 37.292
IMAGE | SSP2_SPA0_19I_D | ME | Production¦Steel | Mt/year | 15.257 | 20 | 27.4 | 28.2833 | 32.2412 | 35.3703 | 39.8603 | 45.3182 | 52.8216 | 60.0542 | 80.6909 | 96.6424 | 104.1287 | 107.7951 | 110.346
IMAGE | SSP2_SPA0_19I_D | MEX | Production¦Steel | Mt/year | 16.195 | 16.87 | 18.3 | 17.3611 | 20.6393 | 23.1943 | 26.2947 | 29.5487 | 32.868 | 35.2531 | 39.2812 | 41.7388 | 42.6927 | 42.9191 | 42.9542
IMAGE | SSP2_SPA0_19I_D | NAF | Production¦Steel | Mt/year | 8.185 | 8.798 | 5.5 | 8.9309 | 11.0484 | 13.2139 | 16.3859 | 20.8472 | 26.5707 | 32.6092 | 47.9561 | 58.1513 | 61.9315 | 63.2717 | 63.7969
IMAGE | SSP2_SPA0_19I_D | OCE | Production¦Steel | Mt/year | 8.646 | 8.149 | 4.9 | 5.1875 | 5.4232 | 5.3765 | 5.7876 | 6.44 | 7.2428 | 7.8214 | 9.0525 | 9.794 | 10.0656 | 10.1298 | 10.0567
IMAGE | SSP2_SPA0_19I_D | RCAM | Production¦Steel | Mt/year | 1.212 | 1.188 | 1.311 | 1.261 | 2.9 | 4.0021 | 6.0539 | 8.9767 | 12.323 | 15.6689 | 22.85 | 28.0625 | 29.8598 | 30.1311 | 30.0278
IMAGE | SSP2_SPA0_19I_D | RSAF | Production¦Steel | Mt/year | 0.107 | 0.023 | 0.023 | 0.15567 | 0.33678 | 0.69776 | 1.4748 | 3.1035 | 6.2352 | 11.5671 | 28.2976 | 49.1299 | 69.0536 | 85.3784 | 97.9922
IMAGE | SSP2_SPA0_19I_D | RSAM | Production¦Steel | Mt/year | 13.708 | 10.945 | 5 | 0 | 6.3267 | 12.5978 | 15.321 | 20.0203 | 26.8028 | 32.6081 | 44.311 | 56.3316 | 60.9539 | 62.0829 | 62.4369
IMAGE | SSP2_SPA0_19I_D | RSAS | Production¦Steel | Mt/year | 0.855 | 0.83 | 2.9 | 2.6609 | 3.4225 | 5.8404 | 10.0943 | 16.7405 | 27.0198 | 40.8522 | 75.0064 | 108.2086 | 133.738 | 150.6351 | 162.2282
IMAGE | SSP2_SPA0_19I_D | RUS | Production¦Steel | Mt/year | 66.476 | 67.062 | 71.1 | 69.2423 | 77.0162 | 82.8697 | 86.4243 | 87.7006 | 85.9667 | 83.5851 | 75.3612 | 69.9872 | 67.93 | 67.0907 | 65.6831
IMAGE | SSP2_SPA0_19I_D | SAF | Production¦Steel | Mt/year | 9.494 | 7.617 | 7.6 | 6.4543 | 8.5457 | 10.6139 | 12.6729 | 14.5747 | 16.0888 | 17.2532 | 18.6156 | 19.2637 | 19.4607 | 19.3377 | 18.9442
IMAGE | SSP2_SPA0_19I_D | SEAS | Production¦Steel | Mt/year | 12.414 | 15.956 | 13.2 | 15.7126 | 18.8654 | 25.4295 | 33.2322 | 42.2648 | 55.531 | 68.8487 | 96.3521 | 109.2654 | 113.4737 | 113.4494 | 112.2804
IMAGE | SSP2_SPA0_19I_D | STAN | Production¦Steel | Mt/year | 5.046 | 4.936 | 3.6 | 4.6316 | 7.4941 | 10.0492 | 12.2722 | 14.0799 | 15.5238 | 16.4605 | 17.567 | 18.1385 | 18.2536 | 18.1815 | 18.0588
IMAGE | SSP2_SPA0_19I_D | TUR | Production¦Steel | Mt/year | 20.965 | 29.143 | 31.5 | 32.4552 | 36.2636 | 38.9488 | 40.6922 | 41.6414 | 41.6534 | 41.4141 | 39.5203 | 38.0195 | 37.1923 | 36.5367 | 35.7109
IMAGE | SSP2_SPA0_19I_D | UKR | Production¦Steel | Mt/year | 41.684 | 36.202 | 25.5 | 25.3822 | 31.3078 | 39.1848 | 48.8223 | 53.4128 | 52.0195 | 54.6057 | 48.0648 | 43.3466 | 42.5592 | 43.0072 | 42.5151
IMAGE | SSP2_SPA0_19I_D | USA | Production¦Steel | Mt/year | 94.897 | 80.495 | 78.9 | 79.3129 | 80.9235 | 81.439 | 83.3518 | 86.3213 | 89.8949 | 91.1131 | 92.7241 | 93.7827 | 93.9791 | 93.4291 | 92.94
IMAGE | SSP2_SPA0_19I_D | WAF | Production¦Steel | Mt/year | 0.16 | 0.16 | 0.16 | 0.37045 | 0.72359 | 1.6776 | 3.9756 | 9.1272 | 19.319 | 36.2439 | 88.7751 | 153.7019 | 215.4316 | 265.4482 | 304.6004
IMAGE | SSP2_SPA0_19I_D | WEU | Production¦Steel | Mt/year | 166.975 | 149.503 | 139.8 | 134.7778 | 139.2745 | 142.8736 | 146.5294 | 149.4032 | 149.7573 | 149.1097 | 142.599 | 137.1432 | 134.4816 | 132.7001 | 130.0748
IMAGE | SSP2_SPA0_19I_D | World | Production¦Steel | Mt/year | 1145.051 | 1431.3571 | 1599.5439 | 1617.196 | 1739.624 | 1843.069 | 1936.03 | 2020.256 | 2096.1931 | 2180.168 | 2341.1399 | 2486.4089 | 2590.0979 | 2646.7671 | 2668.2129
IMAGE | SSP2_SPA0_19I_D | BRA | Secondary Energy¦Consumption¦Liquids¦Biomass¦Biodiesel¦Oilcrops | EJ/yr | 7.1158e-06 | 6.3944e-06 | 2.9269e-06 | 1.7867e-06 | 1.2565e-06 | 9.4255e-09 | 1.0014e-14 | 8.9539e-12 | 4.2045e-12 | 4.6951e-15 | 8.3148e-20 | 4.5979e-20 | 2.0988e-21 | 3.1283e-20 | 8.9063e-21
IMAGE | SSP2_SPA0_19I_D | CAN | Secondary Energy¦Consumption¦Liquids¦Biomass¦Biodiesel¦Oilcrops | EJ/yr | 1.1911e-06 | 0.00027404 | 0.0008014 | 4.8277e-05 | 2.5598e-05 | 4.8699e-06 | 6.0087e-07 | 3.2337e-06 | 2.1005e-06 | 2.0599e-08 | 5.5142e-11 | 1.6595e-14 | 9.3484e-13 | 4.9943e-12 | 5.4527e-19
IMAGE | SSP2_SPA0_19I_D | CEU | Secondary Energy¦Consumption¦Liquids¦Biomass¦Biodiesel¦Oilcrops | EJ/yr | 0.00035746 | 0.00092132 | 0.00031987 | 6.2882e-05 | 2.0982e-05 | 8.8111e-06 | 5.0992e-06 | 9.1585e-06 | 2.7237e-06 | 7.4296e-07 | 1.2075e-08 | 3.9995e-11 | 4.7317e-11 | 5.1079e-12 | 5.67e-14
IMAGE | SSP2_SPA0_19I_D | CHN | Secondary Energy¦Consumption¦Liquids¦Biomass¦Biodiesel¦Oilcrops | EJ/yr | 0.00010744 | 0.00030597 | 0.00034604 | 0.00030537 | 0.0003557 | 0.00053813 | 0.00015009 | 0.00032069 | 0.00019002 | 0.00010849 | 1.3903e-05 | 1.2965e-05 | 8.9018e-06 | 9.6071e-06 | 6.2734e-06
IMAGE | SSP2_SPA0_19I_D | EAF | Secondary Energy¦Consumption¦Liquids¦Biomass¦Biodiesel¦Oilcrops | EJ/yr | 0.0017793 | 0.003107 | 0.0035625 | 0.00012406 | 6.2994e-05 | 7.2815e-06 | 4.6771e-06 | 6.8297e-06 | 6.4647e-06 | 6.1733e-06 | 2.5057e-06 | 7.5243e-08 | 1.0979e-06 | 7.2382e-08 | 4.0081e-09
IMAGE | SSP2_SPA0_19I_D | INDIA | Secondary Energy¦Consumption¦Liquids¦Biomass¦Biodiesel¦Oilcrops | EJ/yr | 0.0040355 | 0.0026911 | 0.0018732 | 0.0004986 | 9.444e-05 | 9.2301e-06 | 4.9439e-06 | 6.0479e-06 | 3.4417e-06 | 1.8423e-06 | 3.4487e-08 | 1.4775e-08 | 1.5483e-07 | 5.7235e-07 | 4.1242e-07
IMAGE | SSP2_SPA0_19I_D | INDO | Secondary Energy¦Consumption¦Liquids¦Biomass¦Biodiesel¦Oilcrops | EJ/yr | 0.0080498 | 0.0078831 | 0.036119 | 5.5492e-05 | 1.8539e-05 | 1.1918e-06 | 8.0837e-08 | 2.2472e-07 | 1.7517e-07 | 1.5175e-07 | 1.8212e-10 | 1.1311e-11 | 1.466e-11 | 1.293e-10 | 5.3085e-10
IMAGE | SSP2_SPA0_19I_D | JAP | Secondary Energy¦Consumption¦Liquids¦Biomass¦Biodiesel¦Oilcrops | EJ/yr | 5.7868e-05 | 2.7924e-05 | 1.1342e-05 | 1.1395e-05 | 4.0296e-05 | 7.778e-06 | 1.7648e-06 | 1.4321e-05 | 1.166e-05 | 8.8107e-06 | 8.6414e-07 | 4.6878e-07 | 6.2102e-07 | 1.271e-06 | 2.7074e-07
IMAGE | SSP2_SPA0_19I_D | KOR | Secondary Energy¦Consumption¦Liquids¦Biomass¦Biodiesel¦Oilcrops | EJ/yr | 0.00014129 | 0.00028439 | 0.00037978 | 8.1589e-05 | 5.2327e-05 | 3.7384e-06 | 1.1162e-07 | 7.5283e-07 | 1.7248e-06 | 3.6189e-07 | 3.2139e-08 | 6.9108e-09 | 2.7281e-10 | 5.2269e-11 | 1.018e-12
IMAGE | SSP2_SPA0_19I_D | ME | Secondary Energy¦Consumption¦Liquids¦Biomass¦Biodiesel¦Oilcrops | EJ/yr | 0.00012564 | 8.1831e-05 | 4.3512e-05 | 6.3704e-06 | 4.0055e-06 | 1.6923e-05 | 1.4761e-05 | 5.0665e-05 | 6.2851e-05 | 4.6365e-05 | 1.4454e-05 | 7.8898e-05 | 5.2117e-05 | 8.8417e-05 | 1.6102e-05
IMAGE | SSP2_SPA0_19I_D | MEX | Secondary Energy¦Consumption¦Liquids¦Biomass¦Biodiesel¦Oilcrops | EJ/yr | 0 | 0 | 1.4636e-06 | 3.2213e-06 | 1.2075e-06 | 3.2327e-06 | 1.3038e-06 | 7.2992e-06 | 6.5164e-06 | 5.544e-06 | 3.2779e-08 | 6.2756e-08 | 1.6203e-07 | 6.0492e-07 | 6.355e-11
IMAGE | SSP2_SPA0_19I_D | NAF | Secondary Energy¦Consumption¦Liquids¦Biomass¦Biodiesel¦Oilcrops | EJ/yr | 2.2637e-05 | 1.6581e-05 | 2.42e-06 | 1.6766e-05 | 2.9784e-05 | 1.0281e-05 | 9.7062e-06 | 3.315e-05 | 4.1586e-05 | 1.9012e-05 | 2.7601e-06 | 2.9612e-05 | 6.1776e-06 | 1.3217e-05 | 6.2484e-06
IMAGE | SSP2_SPA0_19I_D | OCE | Secondary Energy¦Consumption¦Liquids¦Biomass¦Biodiesel¦Oilcrops | EJ/yr | 6.64e-05 | 6.5463e-05 | 6.3326e-05 | 1.8456e-05 | 1.2149e-05 | 6.8327e-06 | 2.9158e-06 | 1.0015e-05 | 8.3097e-06 | 5.8194e-06 | 7.8321e-07 | 7.212e-07 | 4.0636e-07 | 6.1296e-07 | 3.4585e-07
IMAGE | SSP2_SPA0_19I_D | RCAM | Secondary Energy¦Consumption¦Liquids¦Biomass¦Biodiesel¦Oilcrops | EJ/yr | 1.8775e-07 | 1.289e-07 | 8.249e-08 | 1.267e-07 | 9.5535e-07 | 2.4007e-06 | 1.0262e-05 | 1.4405e-05 | 7.8397e-06 | 5.266e-06 | 8.1216e-09 | 3.0503e-08 | 4.5116e-08 | 2.5718e-07 | 2.071e-10
IMAGE | SSP2_SPA0_19I_D | RSAF | Secondary Energy¦Consumption¦Liquids¦Biomass¦Biodiesel¦Oilcrops | EJ/yr | 0 | 0 | 0 | 3.0623e-06 | 2.7611e-06 | 3.2206e-06 | 1.2076e-06 | 1.5613e-06 | 6.7294e-07 | 3.0397e-07 | 4.1768e-09 | 5.878e-10 | 4.7459e-10 | 1.2154e-08 | 5.1019e-13
IMAGE | SSP2_SPA0_19I_D | RSAM | Secondary Energy¦Consumption¦Liquids¦Biomass¦Biodiesel¦Oilcrops | EJ/yr | 8.0455e-07 | 2.168e-06 | 3.7222e-06 | 1.9396e-06 | 2.8176e-06 | 2.7816e-06 | 8.7743e-06 | 2.6612e-05 | 1.3397e-05 | 4.4729e-07 | 1.5717e-10 | 1.6669e-10 | 2.0097e-10 | 2.9476e-10 | 2.002e-10
IMAGE | SSP2_SPA0_19I_D | RSAS | Secondary Energy¦Consumption¦Liquids¦Biomass¦Biodiesel¦Oilcrops | EJ/yr | 0.00013989 | 7.4683e-05 | 4.02e-05 | 5.7063e-06 | 4.9404e-06 | 2.3991e-06 | 2.1129e-06 | 9.6014e-06 | 6.3312e-06 | 4.2856e-06 | 2.8245e-07 | 5.6441e-06 | 5.0272e-07 | 1.3537e-06 | 6.2955e-07
IMAGE | SSP2_SPA0_19I_D | RUS | Secondary Energy¦Consumption¦Liquids¦Biomass¦Biodiesel¦Oilcrops | EJ/yr | 0.00047495 | 0.00039266 | 0.00036301 | 9.7091e-05 | 3.8028e-06 | 5.998e-08 | 8.1403e-09 | 3.0104e-08 | 3.8825e-08 | 1.0156e-08 | 2.7616e-12 | 4.027e-13 | 4.7509e-14 | 7.989e-14 | 2.2111e-17
IMAGE | SSP2_SPA0_19I_D | SAF | Secondary Energy¦Consumption¦Liquids¦Biomass¦Biodiesel¦Oilcrops | EJ/yr | 0.00016065 | 0.00078509 | 0.00098742 | 1.2199e-05 | 8.2227e-06 | 1.2493e-05 | 7.7161e-06 | 2.4487e-05 | 2.162e-05 | 1.7999e-05 | 2.3801e-06 | 2.8959e-06 | 1.6365e-06 | 3.2647e-06 | 1.0096e-07
IMAGE | SSP2_SPA0_19I_D | SEAS | Secondary Energy¦Consumption¦Liquids¦Biomass¦Biodiesel¦Oilcrops | EJ/yr | 0.00025916 | 0.00030281 | 0.00044449 | 9.5089e-05 | 3.1816e-05 | 1.6472e-06 | 4.867e-08 | 1.9711e-07 | 1.2167e-07 | 8.9507e-08 | 1.1284e-06 | 2.967e-06 | 1.7465e-06 | 1.7589e-06 | 9.092e-07
IMAGE | SSP2_SPA0_19I_D | STAN | Secondary Energy¦Consumption¦Liquids¦Biomass¦Biodiesel¦Oilcrops | EJ/yr | 0 | 0 | 9.6029e-05 | 4.4161e-05 | 4.612e-05 | 1.5903e-05 | 9.3125e-06 | 6.2938e-05 | 4.5996e-05 | 2.5795e-05 | 1.68e-06 | 9.1292e-07 | 6.2941e-07 | 1.6201e-06 | 2.6402e-12
IMAGE | SSP2_SPA0_19I_D | TUR | Secondary Energy¦Consumption¦Liquids¦Biomass¦Biodiesel¦Oilcrops | EJ/yr | 5.5346e-05 | 4.7508e-05 | 0.00011476 | 3.8385e-05 | 4.3474e-05 | 2.0386e-05 | 2.2474e-06 | 1.2383e-05 | 8.0659e-06 | 3.9795e-06 | 9.1581e-07 | 1.1274e-06 | 3.2975e-07 | 4.233e-07 | 8.8651e-08
IMAGE | SSP2_SPA0_19I_D | UKR | Secondary Energy¦Consumption¦Liquids¦Biomass¦Biodiesel¦Oilcrops | EJ/yr | 0.00013974 | 0.00033985 | 0.00035309 | 3.1477e-05 | 1.5423e-06 | 1.9112e-08 | 2.8811e-10 | 2.2541e-10 | 1.4501e-11 | 7.081e-13 | 1.6834e-16 | 5.2209e-17 | 2.4303e-18 | 1.6924e-18 | 1.0299e-19
IMAGE | SSP2_SPA0_19I_D | USA | Secondary Energy¦Consumption¦Liquids¦Biomass¦Biodiesel¦Oilcrops | EJ/yr | 4.0264e-05 | 3.3997e-05 | 1.541e-05 | 4.2279e-05 | 4.4454e-05 | 4.4607e-05 | 5.0462e-05 | 7.9533e-05 | 3.8454e-05 | 2.6072e-06 | 1.3757e-09 | 1.3684e-09 | 8.5594e-10 | 1.8948e-09 | 5.3486e-11
IMAGE | SSP2_SPA0_19I_D | WAF | Secondary Energy¦Consumption¦Liquids¦Biomass¦Biodiesel¦Oilcrops | EJ/yr | 1.8113e-05 | 1.9271e-05 | 4.3945e-06 | 3.2998e-05 | 5.3002e-05 | 5.2363e-06 | 3.2242e-07 | 9.3448e-07 | 7.4132e-07 | 4.9999e-07 | 1.9866e-10 | 4.6626e-10 | 1.4197e-09 | 4.9129e-08 | 3.9141e-12
IMAGE | SSP2_SPA0_19I_D | WEU | Secondary Energy¦Consumption¦Liquids¦Biomass¦Biodiesel¦Oilcrops | EJ/yr | 0.00018405 | 0.00099936 | 0.0007881 | 0.00055103 | 0.00031968 | 2.7008e-05 | 4.3448e-06 | 8.9376e-06 | 4.4483e-06 | 2.138e-06 | 9.2024e-10 | 2.4242e-09 | 1.7165e-09 | 2.1371e-08 | 2.6424e-09
IMAGE | SSP2_SPA0_19I_D | World | Secondary Energy¦Consumption¦Liquids¦Biomass¦Biodiesel¦Oilcrops | EJ/yr | 0 | 0 | 0 | 0 | 0 | 0 | 0 | 0 | 0 | 0 | 0 | 0 | 0 | 0 | 0
IMAGE | SSP2_SPA0_19I_D | BRA | Secondary Energy¦Consumption¦Liquids¦Biomass¦Biodiesel¦Oilcrops¦w/CCS | EJ/yr | 0 | 0 | 0 | 0 | 0 | 2.069e-10 | 6.8299e-15 | 3.2228e-13 | 2.5904e-13 | 4.9389e-16 | 8.1806e-20 | 4.5351e-20 | 2.0943e-21 | 3.1014e-20 | 8.8751e-21
IMAGE | SSP2_SPA0_19I_D | CAN | Secondary Energy¦Consumption¦Liquids¦Biomass¦Biodiesel¦Oilcrops¦w/CCS | EJ/yr | 0 | 0 | 0 | 0 | 0 | 4.6021e-09 | 9.1012e-10 | 1.9632e-08 | 1.5906e-08 | 5.1439e-09 | 5.3715e-11 | 1.2573e-14 | 9.3245e-13 | 4.9461e-12 | 5.4439e-19
IMAGE | SSP2_SPA0_19I_D | CEU | Secondary Energy¦Consumption¦Liquids¦Biomass¦Biodiesel¦Oilcrops¦w/CCS | EJ/yr | 0 | 0 | 0 | 0 | 0 | 8.789e-09 | 2.6753e-09 | 4.3489e-09 | 1.2761e-09 | 4.2625e-10 | 4.7521e-11 | 6.9671e-12 | 1.547e-12 | 1.2983e-12 | 5.633e-14
IMAGE | SSP2_SPA0_19I_D | CHN | Secondary Energy¦Consumption¦Liquids¦Biomass¦Biodiesel¦Oilcrops¦w/CCS | EJ/yr | 0 | 0 | 0 | 0 | 0 | 1.4386e-06 | 4.0987e-07 | 3.8387e-07 | 1.621e-07 | 1.0138e-07 | 1.2369e-07 | 8.0669e-08 | 7.5455e-08 | 2.5812e-07 | 8.3846e-08
IMAGE | SSP2_SPA0_19I_D | EAF | Secondary Energy¦Consumption¦Liquids¦Biomass¦Biodiesel¦Oilcrops¦w/CCS | EJ/yr | 0 | 0 | 0 | 0 | 0 | 3.0025e-10 | 1.009e-09 | 2.0476e-09 | 2.7478e-09 | 3.3574e-09 | 2.2768e-09 | 1.7275e-09 | 2.4797e-09 | 9.5271e-09 | 3.981e-09
IMAGE | SSP2_SPA0_19I_D | INDIA | Secondary Energy¦Consumption¦Liquids¦Biomass¦Biodiesel¦Oilcrops¦w/CCS | EJ/yr | 0 | 0 | 0 | 0 | 0 | 2.7581e-08 | 1.2087e-08 | 9.428e-09 | 7.1256e-09 | 5.0515e-09 | 2.6787e-09 | 2.2522e-09 | 6.4893e-09 | 2.1366e-08 | 1.0004e-08
IMAGE | SSP2_SPA0_19I_D | INDO | Secondary Energy¦Consumption¦Liquids¦Biomass¦Biodiesel¦Oilcrops¦w/CCS | EJ/yr | 0 | 0 | 0 | 0 | 0 | 2.4133e-10 | 6.2428e-11 | 4.9176e-11 | 7.4272e-11 | 1.2744e-10 | 4.9801e-11 | 1.1048e-11 | 1.4551e-11 | 1.2445e-10 | 4.9282e-10
IMAGE | SSP2_SPA0_19I_D | JAP | Secondary Energy¦Consumption¦Liquids¦Biomass¦Biodiesel¦Oilcrops¦w/CCS | EJ/yr | 0 | 0 | 0 | 0 | 0 | 2.2221e-09 | 7.5727e-10 | 8.4813e-09 | 8.5017e-09 | 8.9638e-09 | 1.7808e-09 | 3.7409e-09 | 9.2376e-09 | 3.4215e-08 | 3.6201e-09
IMAGE | SSP2_SPA0_19I_D | KOR | Secondary Energy¦Consumption¦Liquids¦Biomass¦Biodiesel¦Oilcrops¦w/CCS | EJ/yr | 0 | 0 | 0 | 0 | 0 | 1.6417e-08 | 9.4684e-10 | 5.4121e-10 | 1.0113e-09 | 2.6908e-10 | 1.734e-08 | 7.5921e-12 | 1.1595e-12 | 3.6088e-13 | 4.5913e-14
IMAGE | SSP2_SPA0_19I_D | ME | Secondary Energy¦Consumption¦Liquids¦Biomass¦Biodiesel¦Oilcrops¦w/CCS | EJ/yr | 0 | 0 | 0 | 0 | 0 | 9.0953e-08 | 6.0262e-08 | 1.1164e-07 | 2.1833e-07 | 2.3404e-07 | 6.5298e-08 | 1.3538e-06 | 1.1714e-06 | 2.7396e-06 | 3.7412e-07
IMAGE | SSP2_SPA0_19I_D | MEX | Secondary Energy¦Consumption¦Liquids¦Biomass¦Biodiesel¦Oilcrops¦w/CCS | EJ/yr | 0 | 0 | 0 | 0 | 0 | 1.1093e-10 | 2.6913e-09 | 1.1926e-08 | 1.4317e-08 | 2.3287e-08 | 1.9623e-08 | 3.7705e-08 | 1.2483e-07 | 3.7885e-07 | 6.3461e-11
IMAGE | SSP2_SPA0_19I_D | NAF | Secondary Energy¦Consumption¦Liquids¦Biomass¦Biodiesel¦Oilcrops¦w/CCS | EJ/yr | 0 | 0 | 0 | 0 | 0 | 1.2916e-08 | 2.0395e-08 | 4.4002e-08 | 1.61e-07 | 4.2256e-08 | 1.2359e-08 | 5.9809e-07 | 6.0795e-08 | 1.8636e-07 | 1.9934e-07
IMAGE | SSP2_SPA0_19I_D | OCE | Secondary Energy¦Consumption¦Liquids¦Biomass¦Biodiesel¦Oilcrops¦w/CCS | EJ/yr | 0 | 0 | 0 | 0 | 0 | 1.0315e-09 | 1.1392e-09 | 5.9614e-09 | 6.0667e-09 | 5.9214e-09 | 1.5988e-09 | 5.7366e-09 | 6.0432e-09 | 1.65e-08 | 4.6224e-09
IMAGE | SSP2_SPA0_19I_D | RCAM | Secondary Energy¦Consumption¦Liquids¦Biomass¦Biodiesel¦Oilcrops¦w/CCS | EJ/yr | 0 | 0 | 0 | 0 | 0 | 2.2238e-08 | 1.6191e-08 | 2.2661e-08 | 1.4666e-08 | 2.142e-08 | 4.8961e-09 | 1.8361e-08 | 3.4786e-08 | 1.612e-07 | 2.068e-10
IMAGE | SSP2_SPA0_19I_D | RSAF | Secondary Energy¦Consumption¦Liquids¦Biomass¦Biodiesel¦Oilcrops¦w/CCS | EJ/yr | 0 | 0 | 0 | 0 | 0 | 5.4857e-10 | 9.43e-10 | 1.4291e-09 | 1.5414e-09 | 6.3717e-10 | 9.8897e-11 | 1.6292e-10 | 4.1323e-10 | 2.5377e-09 | 5.0792e-13
IMAGE | SSP2_SPA0_19I_D | RSAM | Secondary Energy¦Consumption¦Liquids¦Biomass¦Biodiesel¦Oilcrops¦w/CCS | EJ/yr | 0 | 0 | 0 | 0 | 0 | 2.555e-10 | 3.6793e-09 | 2.2721e-08 | 8.5968e-09 | 3.1726e-10 | 1.5625e-10 | 1.659e-10 | 2.0079e-10 | 2.9367e-10 | 1.9993e-10
IMAGE | SSP2_SPA0_19I_D | RSAS | Secondary Energy¦Consumption¦Liquids¦Biomass¦Biodiesel¦Oilcrops¦w/CCS | EJ/yr | 0 | 0 | 0 | 0 | 0 | 2.3367e-10 | 1.6189e-09 | 7.2142e-09 | 4.4989e-10 | 5.0804e-10 | 3.2939e-10 | 4.1583e-07 | 1.4572e-09 | 4.1921e-09 | 1.7731e-09
IMAGE | SSP2_SPA0_19I_D | RUS | Secondary Energy¦Consumption¦Liquids¦Biomass¦Biodiesel¦Oilcrops¦w/CCS | EJ/yr | 0 | 0 | 0 | 0 | 0 | 2.658e-10 | 7.5011e-11 | 5.0665e-11 | 2.5815e-11 | 7.3951e-12 | 7.5791e-13 | 1.1779e-13 | 2.5903e-14 | 1.6703e-14 | 2.1487e-17
IMAGE | SSP2_SPA0_19I_D | SAF | Secondary Energy¦Consumption¦Liquids¦Biomass¦Biodiesel¦Oilcrops¦w/CCS | EJ/yr | 0 | 0 | 0 | 0 | 0 | 2.128e-09 | 7.1096e-09 | 2.7739e-08 | 7.6346e-08 | 8.2906e-08 | 2.3738e-08 | 3.3452e-08 | 2.9868e-08 | 6.0738e-08 | 9.689e-08
IMAGE | SSP2_SPA0_19I_D | SEAS | Secondary Energy¦Consumption¦Liquids¦Biomass¦Biodiesel¦Oilcrops¦w/CCS | EJ/yr | 0 | 0 | 0 | 0 | 0 | 1.6676e-08 | 2.3901e-09 | 3.5298e-09 | 3.4768e-09 | 5.9953e-09 | 9.6087e-07 | 5.7118e-09 | 1.7663e-08 | 1.9285e-08 | 1.2445e-08
IMAGE | SSP2_SPA0_19I_D | STAN | Secondary Energy¦Consumption¦Liquids¦Biomass¦Biodiesel¦Oilcrops¦w/CCS | EJ/yr | 0 | 0 | 0 | 0 | 0 | 3.7313e-08 | 8.9371e-09 | 3.5058e-07 | 2.7398e-07 | 1.8727e-07 | 3.1608e-08 | 4.5823e-09 | 1.3358e-08 | 3.4352e-09 | 2.6362e-12
IMAGE | SSP2_SPA0_19I_D | TUR | Secondary Energy¦Consumption¦Liquids¦Biomass¦Biodiesel¦Oilcrops¦w/CCS | EJ/yr | 0 | 0 | 0 | 0 | 0 | 8.64e-07 | 1.4807e-07 | 6.7197e-07 | 9.3027e-07 | 6.787e-07 | 2.6795e-10 | 1.8182e-11 | 2.5555e-12 | 9.4937e-13 | 3.3392e-14
IMAGE | SSP2_SPA0_19I_D | UKR | Secondary Energy¦Consumption¦Liquids¦Biomass¦Biodiesel¦Oilcrops¦w/CCS | EJ/yr | 0 | 0 | 0 | 0 | 0 | 1.1086e-09 | 1.2183e-10 | 3.0993e-11 | 2.6078e-12 | 1.8703e-13 | 1.6059e-16 | 4.9411e-17 | 2.3966e-18 | 1.6145e-18 | 1.0041e-19
IMAGE | SSP2_SPA0_19I_D | USA | Secondary Energy¦Consumption¦Liquids¦Biomass¦Biodiesel¦Oilcrops¦w/CCS | EJ/yr | 0 | 0 | 0 | 0 | 0 | 3.7623e-08 | 3.2439e-08 | 3.2267e-07 | 1.3435e-07 | 1.1794e-08 | 9.0532e-10 | 1.2129e-09 | 8.2662e-10 | 1.823e-09 | 5.336e-11
IMAGE | SSP2_SPA0_19I_D | WAF | Secondary Energy¦Consumption¦Liquids¦Biomass¦Biodiesel¦Oilcrops¦w/CCS | EJ/yr | 0 | 0 | 0 | 0 | 0 | 2.4835e-10 | 4.4324e-10 | 3.1385e-10 | 3.2841e-10 | 2.748e-10 | 1.786e-10 | 3.5209e-10 | 1.3239e-09 | 1.0262e-08 | 3.9056e-12
IMAGE | SSP2_SPA0_19I_D | WEU | Secondary Energy¦Consumption¦Liquids¦Biomass¦Biodiesel¦Oilcrops¦w/CCS | EJ/yr | 0 | 0 | 0 | 0 | 0 | 1.1573e-06 | 3.596e-07 | 3.3419e-07 | 1.394e-07 | 3.5463e-08 | 8.4496e-10 | 2.1442e-09 | 1.6369e-09 | 7.8973e-09 | 2.5757e-09
IMAGE | SSP2_SPA0_19I_D | World | Secondary Energy¦Consumption¦Liquids¦Biomass¦Biodiesel¦Oilcrops¦w/CCS | EJ/yr | 0 | 0 | 0 | 0 | 0 | 0 | 0 | 0 | 0 | 0 | 0 | 0 | 0 | 0 | 0
IMAGE | SSP2_SPA0_19I_D | BRA | Secondary Energy¦Consumption¦Liquids¦Biomass¦Biodiesel¦Oilcrops¦w/oCCS | EJ/yr | 7.1158e-06 | 6.3944e-06 | 2.9269e-06 | 1.7867e-06 | 1.2565e-06 | 9.2186e-09 | 3.1842e-15 | 8.6316e-12 | 3.9455e-12 | 4.2012e-15 | 1.3417e-21 | 6.279e-22 | 4.5267e-24 | 2.6938e-22 | 3.1276e-23
IMAGE | SSP2_SPA0_19I_D | CAN | Secondary Energy¦Consumption¦Liquids¦Biomass¦Biodiesel¦Oilcrops¦w/oCCS | EJ/yr | 1.1911e-06 | 0.00027404 | 0.0008014 | 4.8277e-05 | 2.5598e-05 | 4.8653e-06 | 5.9996e-07 | 3.214e-06 | 2.0846e-06 | 1.5455e-08 | 1.4273e-12 | 4.0213e-15 | 2.3898e-15 | 4.8184e-14 | 8.8017e-22
IMAGE | SSP2_SPA0_19I_D | CEU | Secondary Energy¦Consumption¦Liquids¦Biomass¦Biodiesel¦Oilcrops¦w/oCCS | EJ/yr | 0.00035746 | 0.00092132 | 0.00031987 | 6.2882e-05 | 2.0982e-05 | 8.8023e-06 | 5.0965e-06 | 9.1542e-06 | 2.7224e-06 | 7.4254e-07 | 1.2027e-08 | 3.3028e-11 | 4.577e-11 | 3.8096e-12 | 3.7044e-16
IMAGE | SSP2_SPA0_19I_D | CHN | Secondary Energy¦Consumption¦Liquids¦Biomass¦Biodiesel¦Oilcrops¦w/oCCS | EJ/yr | 0.00010744 | 0.00030597 | 0.00034604 | 0.00030537 | 0.0003557 | 0.00053669 | 0.00014968 | 0.00032031 | 0.00018986 | 0.00010839 | 1.378e-05 | 1.2884e-05 | 8.8264e-06 | 9.349e-06 | 6.1896e-06
IMAGE | SSP2_SPA0_19I_D | EAF | Secondary Energy¦Consumption¦Liquids¦Biomass¦Biodiesel¦Oilcrops¦w/oCCS | EJ/yr | 0.0017793 | 0.003107 | 0.0035625 | 0.00012406 | 6.2994e-05 | 7.2812e-06 | 4.6761e-06 | 6.8277e-06 | 6.462e-06 | 6.17e-06 | 2.5034e-06 | 7.3516e-08 | 1.0955e-06 | 6.2855e-08 | 2.7132e-11
IMAGE | SSP2_SPA0_19I_D | INDIA | Secondary Energy¦Consumption¦Liquids¦Biomass¦Biodiesel¦Oilcrops¦w/oCCS | EJ/yr | 0.0040355 | 0.0026911 | 0.0018732 | 0.0004986 | 9.444e-05 | 9.2025e-06 | 4.9318e-06 | 6.0385e-06 | 3.4346e-06 | 1.8373e-06 | 3.1808e-08 | 1.2523e-08 | 1.4834e-07 | 5.5098e-07 | 4.0241e-07
IMAGE | SSP2_SPA0_19I_D | INDO | Secondary Energy¦Consumption¦Liquids¦Biomass¦Biodiesel¦Oilcrops¦w/oCCS | EJ/yr | 0.0080498 | 0.0078831 | 0.036119 | 5.5492e-05 | 1.8539e-05 | 1.1916e-06 | 8.0774e-08 | 2.2467e-07 | 1.7509e-07 | 1.5162e-07 | 1.3232e-10 | 2.6331e-13 | 1.09e-13 | 4.8496e-12 | 3.8029e-11
IMAGE | SSP2_SPA0_19I_D | JAP | Secondary Energy¦Consumption¦Liquids¦Biomass¦Biodiesel¦Oilcrops¦w/oCCS | EJ/yr | 5.7868e-05 | 2.7924e-05 | 1.1342e-05 | 1.1395e-05 | 4.0296e-05 | 7.7757e-06 | 1.7641e-06 | 1.4313e-05 | 1.1651e-05 | 8.8018e-06 | 8.6236e-07 | 4.6504e-07 | 6.1178e-07 | 1.2368e-06 | 2.6712e-07
IMAGE | SSP2_SPA0_19I_D | KOR | Secondary Energy¦Consumption¦Liquids¦Biomass¦Biodiesel¦Oilcrops¦w/oCCS | EJ/yr | 0.00014129 | 0.00028439 | 0.00037978 | 8.1589e-05 | 5.2327e-05 | 3.722e-06 | 1.1067e-07 | 7.5229e-07 | 1.7238e-06 | 3.6162e-07 | 1.4798e-08 | 6.9032e-09 | 2.7165e-10 | 5.1908e-11 | 9.7212e-13
IMAGE | SSP2_SPA0_19I_D | ME | Secondary Energy¦Consumption¦Liquids¦Biomass¦Biodiesel¦Oilcrops¦w/oCCS | EJ/yr | 0.00012564 | 8.1831e-05 | 4.3512e-05 | 6.3704e-06 | 4.0055e-06 | 1.6833e-05 | 1.4701e-05 | 5.0553e-05 | 6.2633e-05 | 4.6131e-05 | 1.4388e-05 | 7.7544e-05 | 5.0946e-05 | 8.5678e-05 | 1.5728e-05
IMAGE | SSP2_SPA0_19I_D | MEX | Secondary Energy¦Consumption¦Liquids¦Biomass¦Biodiesel¦Oilcrops¦w/oCCS | EJ/yr | 0 | 0 | 1.4636e-06 | 3.2213e-06 | 1.2075e-06 | 3.2326e-06 | 1.3012e-06 | 7.2872e-06 | 6.502e-06 | 5.5207e-06 | 1.3156e-08 | 2.5051e-08 | 3.7197e-08 | 2.2607e-07 | 8.877e-14
IMAGE | SSP2_SPA0_19I_D | NAF | Secondary Energy¦Consumption¦Liquids¦Biomass¦Biodiesel¦Oilcrops¦w/oCCS | EJ/yr | 2.2637e-05 | 1.6581e-05 | 2.42e-06 | 1.6766e-05 | 2.9784e-05 | 1.0268e-05 | 9.6858e-06 | 3.3106e-05 | 4.1425e-05 | 1.897e-05 | 2.7478e-06 | 2.9014e-05 | 6.1168e-06 | 1.3031e-05 | 6.0491e-06
IMAGE | SSP2_SPA0_19I_D | OCE | Secondary Energy¦Consumption¦Liquids¦Biomass¦Biodiesel¦Oilcrops¦w/oCCS | EJ/yr | 6.64e-05 | 6.5463e-05 | 6.3326e-05 | 1.8456e-05 | 1.2149e-05 | 6.8317e-06 | 2.9146e-06 | 1.0009e-05 | 8.3036e-06 | 5.8135e-06 | 7.8161e-07 | 7.1547e-07 | 4.0031e-07 | 5.9646e-07 | 3.4122e-07
IMAGE | SSP2_SPA0_19I_D | RCAM | Secondary Energy¦Consumption¦Liquids¦Biomass¦Biodiesel¦Oilcrops¦w/oCCS | EJ/yr | 1.8775e-07 | 1.289e-07 | 8.249e-08 | 1.267e-07 | 9.5535e-07 | 2.3785e-06 | 1.0246e-05 | 1.4382e-05 | 7.8251e-06 | 5.2446e-06 | 3.2254e-09 | 1.2142e-08 | 1.0329e-08 | 9.5973e-08 | 3.0121e-13
IMAGE | SSP2_SPA0_19I_D | RSAF | Secondary Energy¦Consumption¦Liquids¦Biomass¦Biodiesel¦Oilcrops¦w/oCCS | EJ/yr | 0 | 0 | 0 | 3.0623e-06 | 2.7611e-06 | 3.22e-06 | 1.2066e-06 | 1.5599e-06 | 6.714e-07 | 3.0333e-07 | 4.0779e-09 | 4.2488e-10 | 6.1362e-11 | 9.6166e-09 | 2.2655e-15
IMAGE | SSP2_SPA0_19I_D | RSAM | Secondary Energy¦Consumption¦Liquids¦Biomass¦Biodiesel¦Oilcrops¦w/oCCS | EJ/yr | 8.0455e-07 | 2.168e-06 | 3.7222e-06 | 1.9396e-06 | 2.8176e-06 | 2.7814e-06 | 8.7706e-06 | 2.6589e-05 | 1.3388e-05 | 4.4697e-07 | 9.1865e-13 | 7.8838e-13 | 1.8336e-13 | 1.0848e-12 | 2.7203e-13
IMAGE | SSP2_SPA0_19I_D | RSAS | Secondary Energy¦Consumption¦Liquids¦Biomass¦Biodiesel¦Oilcrops¦w/oCCS | EJ/yr | 0.00013989 | 7.4683e-05 | 4.02e-05 | 5.7063e-06 | 4.9404e-06 | 2.3988e-06 | 2.1113e-06 | 9.5942e-06 | 6.3307e-06 | 4.285e-06 | 2.8212e-07 | 5.2282e-06 | 5.0126e-07 | 1.3495e-06 | 6.2778e-07
IMAGE | SSP2_SPA0_19I_D | RUS | Secondary Energy¦Consumption¦Liquids¦Biomass¦Biodiesel¦Oilcrops¦w/oCCS | EJ/yr | 0.00047495 | 0.00039266 | 0.00036301 | 9.7091e-05 | 3.8028e-06 | 5.9714e-08 | 8.0653e-09 | 3.0054e-08 | 3.8799e-08 | 1.0149e-08 | 2.0037e-12 | 2.8491e-13 | 2.1606e-14 | 6.3186e-14 | 6.2392e-19
IMAGE | SSP2_SPA0_19I_D | SAF | Secondary Energy¦Consumption¦Liquids¦Biomass¦Biodiesel¦Oilcrops¦w/oCCS | EJ/yr | 0.00016065 | 0.00078509 | 0.00098742 | 1.2199e-05 | 8.2227e-06 | 1.2491e-05 | 7.709e-06 | 2.4459e-05 | 2.1544e-05 | 1.7916e-05 | 2.3563e-06 | 2.8625e-06 | 1.6067e-06 | 3.2039e-06 | 4.0648e-09
IMAGE | SSP2_SPA0_19I_D | SEAS | Secondary Energy¦Consumption¦Liquids¦Biomass¦Biodiesel¦Oilcrops¦w/oCCS | EJ/yr | 0.00025916 | 0.00030281 | 0.00044449 | 9.5089e-05 | 3.1816e-05 | 1.6305e-06 | 4.628e-08 | 1.9358e-07 | 1.1819e-07 | 8.3512e-08 | 1.6751e-07 | 2.9613e-06 | 1.7288e-06 | 1.7396e-06 | 8.9675e-07
IMAGE | SSP2_SPA0_19I_D | STAN | Secondary Energy¦Consumption¦Liquids¦Biomass¦Biodiesel¦Oilcrops¦w/oCCS | EJ/yr | 0 | 0 | 9.6029e-05 | 4.4161e-05 | 4.612e-05 | 1.5866e-05 | 9.3036e-06 | 6.2587e-05 | 4.5722e-05 | 2.5608e-05 | 1.6484e-06 | 9.0833e-07 | 6.1605e-07 | 1.6167e-06 | 3.9484e-15
IMAGE | SSP2_SPA0_19I_D | TUR | Secondary Energy¦Consumption¦Liquids¦Biomass¦Biodiesel¦Oilcrops¦w/oCCS | EJ/yr | 5.5346e-05 | 4.7508e-05 | 0.00011476 | 3.8385e-05 | 4.3474e-05 | 1.9522e-05 | 2.0993e-06 | 1.1711e-05 | 7.1357e-06 | 3.3008e-06 | 9.1555e-07 | 1.1273e-06 | 3.2975e-07 | 4.233e-07 | 8.8651e-08
IMAGE | SSP2_SPA0_19I_D | UKR | Secondary Energy¦Consumption¦Liquids¦Biomass¦Biodiesel¦Oilcrops¦w/oCCS | EJ/yr | 0.00013974 | 0.00033985 | 0.00035309 | 3.1477e-05 | 1.5423e-06 | 1.8004e-08 | 1.6628e-10 | 1.9441e-10 | 1.1894e-11 | 5.2107e-13 | 7.7415e-18 | 2.7976e-18 | 3.371e-20 | 7.7918e-20 | 2.5752e-21
IMAGE | SSP2_SPA0_19I_D | USA | Secondary Energy¦Consumption¦Liquids¦Biomass¦Biodiesel¦Oilcrops¦w/oCCS | EJ/yr | 4.0264e-05 | 3.3997e-05 | 1.541e-05 | 4.2279e-05 | 4.4454e-05 | 4.4569e-05 | 5.043e-05 | 7.921e-05 | 3.8319e-05 | 2.5954e-06 | 4.7041e-10 | 1.5553e-10 | 2.9319e-11 | 7.1885e-11 | 1.2613e-13
IMAGE | SSP2_SPA0_19I_D | WAF | Secondary Energy¦Consumption¦Liquids¦Biomass¦Biodiesel¦Oilcrops¦w/oCCS | EJ/yr | 1.8113e-05 | 1.9271e-05 | 4.3945e-06 | 3.2998e-05 | 5.3002e-05 | 5.2361e-06 | 3.2197e-07 | 9.3417e-07 | 7.4099e-07 | 4.9971e-07 | 2.0058e-11 | 1.1417e-10 | 9.5793e-11 | 3.8866e-08 | 8.5431e-15
IMAGE | SSP2_SPA0_19I_D | WEU | Secondary Energy¦Consumption¦Liquids¦Biomass¦Biodiesel¦Oilcrops¦w/oCCS | EJ/yr | 0.00018405 | 0.00099936 | 0.0007881 | 0.00055103 | 0.00031968 | 2.5851e-05 | 3.9852e-06 | 8.6034e-06 | 4.3089e-06 | 2.1026e-06 | 7.5281e-11 | 2.8003e-10 | 7.9515e-11 | 1.3474e-08 | 6.6657e-11
IMAGE | SSP2_SPA0_19I_D | World | Secondary Energy¦Consumption¦Liquids¦Biomass¦Biodiesel¦Oilcrops¦w/oCCS | EJ/yr | 0 | 0 | 0 | 0 | 0 | 0 | 0 | 0 | 0 | 0 | 0 | 0 | 0 | 0 | 0
IMAGE | SSP2_SPA0_19I_D | BRA | Secondary Energy¦Consumption¦Liquids¦Biomass¦Ethanol¦Grassy | EJ/yr | 0 | 0 | 0 | 0.00024709 | 0.0029716 | 0.032346 | 0.044436 | 0.05024 | 0.05799 | 0.062012 | 0.058853 | 0.049382 | 0.039611 | 0.029568 | 0.01921
IMAGE | SSP2_SPA0_19I_D | CAN | Secondary Energy¦Consumption¦Liquids¦Biomass¦Ethanol¦Grassy | EJ/yr | 0 | 0 | 0 | 0.0022223 | 0.0036345 | 0.013106 | 0.022684 | 0.037774 | 0.042392 | 0.046093 | 0.034387 | 0.026816 | 0.030562 | 0.028828 | 0.016738
IMAGE | SSP2_SPA0_19I_D | CEU | Secondary Energy¦Consumption¦Liquids¦Biomass¦Ethanol¦Grassy | EJ/yr | 0 | 0 | 0 | 0.0015444 | 0.0055258 | 0.01402 | 0.046141 | 0.087278 | 0.091088 | 0.085849 | 0.054006 | 0.053883 | 0.056404 | 0.058046 | 0.047466
IMAGE | SSP2_SPA0_19I_D | CHN | Secondary Energy¦Consumption¦Liquids¦Biomass¦Ethanol¦Grassy | EJ/yr | 0 | 0 | 0 | 0.0034986 | 0.0094605 | 0.078369 | 0.2831 | 0.6299 | 0.73833 | 0.76816 | 0.67166 | 0.77749 | 0.71574 | 0.62917 | 0.47186
IMAGE | SSP2_SPA0_19I_D | EAF | Secondary Energy¦Consumption¦Liquids¦Biomass¦Ethanol¦Grassy | EJ/yr | 0 | 0 | 0 | 0.0082459 | 0.0095073 | 0.013607 | 0.029943 | 0.049678 | 0.068309 | 0.089125 | 0.11574 | 0.14517 | 0.15332 | 0.16469 | 0.12619
IMAGE | SSP2_SPA0_19I_D | INDIA | Secondary Energy¦Consumption¦Liquids¦Biomass¦Ethanol¦Grassy | EJ/yr | 0 | 0 | 0 | 0.023433 | 0.026884 | 0.084375 | 0.24268 | 0.457 | 0.56511 | 0.58005 | 0.47936 | 0.56867 | 0.52711 | 0.54105 | 0.38532
IMAGE | SSP2_SPA0_19I_D | INDO | Secondary Energy¦Consumption¦Liquids¦Biomass¦Ethanol¦Grassy | EJ/yr | 0 | 0 | 0 | 0.0031404 | 0.0028728 | 0.0042471 | 0.020091 | 0.026766 | 0.033207 | 0.03837 | 0.052124 | 0.069474 | 0.055762 | 0.044935 | 0.033698
IMAGE | SSP2_SPA0_19I_D | JAP | Secondary Energy¦Consumption¦Liquids¦Biomass¦Ethanol¦Grassy | EJ/yr | 0 | 0 | 0 | 0.00064727 | 0.0065252 | 0.028638 | 0.048641 | 0.062401 | 0.060064 | 0.063935 | 0.057433 | 0.070925 | 0.086415 | 0.081942 | 0.042174
IMAGE | SSP2_SPA0_19I_D | KOR | Secondary Energy¦Consumption¦Liquids¦Biomass¦Ethanol¦Grassy | EJ/yr | 0 | 0 | 0 | 0.0046353 | 0.0092623 | 0.035578 | 0.051476 | 0.08824 | 0.10343 | 0.10054 | 0.076315 | 0.062544 | 0.060592 | 0.059116 | 0.049998
IMAGE | SSP2_SPA0_19I_D | ME | Secondary Energy¦Consumption¦Liquids¦Biomass¦Ethanol¦Grassy | EJ/yr | 0 | 0 | 0 | 0.00029918 | 0.0011391 | 0.010484 | 0.06898 | 0.23069 | 0.36007 | 0.36178 | 0.32188 | 0.3516 | 0.31565 | 0.27428 | 0.17195
IMAGE | SSP2_SPA0_19I_D | MEX | Secondary Energy¦Consumption¦Liquids¦Biomass¦Ethanol¦Grassy | EJ/yr | 0 | 0 | 0 | 0.00017115 | 0.0003232 | 0.0032501 | 0.023952 | 0.058759 | 0.086862 | 0.10302 | 0.074679 | 0.087633 | 0.071341 | 0.055988 | 0.036825
IMAGE | SSP2_SPA0_19I_D | NAF | Secondary Energy¦Consumption¦Liquids¦Biomass¦Ethanol¦Grassy | EJ/yr | 0 | 0 | 0 | 0.0002444 | 0.00073675 | 0.00099598 | 0.010696 | 0.034593 | 0.047017 | 0.051927 | 0.054919 | 0.065863 | 0.066561 | 0.065246 | 0.053399
IMAGE | SSP2_SPA0_19I_D | OCE | Secondary Energy¦Consumption¦Liquids¦Biomass¦Ethanol¦Grassy | EJ/yr | 0 | 0 | 0 | 0.0012005 | 0.0021747 | 0.0032134 | 0.018533 | 0.034321 | 0.039838 | 0.041288 | 0.040882 | 0.053451 | 0.049882 | 0.03712 | 0.021995
IMAGE | SSP2_SPA0_19I_D | RCAM | Secondary Energy¦Consumption¦Liquids¦Biomass¦Ethanol¦Grassy | EJ/yr | 0 | 0 | 0 | 1.1577e-05 | 0.00026119 | 0.0042604 | 0.03341 | 0.084651 | 0.12504 | 0.15397 | 0.15324 | 0.1856 | 0.20972 | 0.23226 | 0.17089
IMAGE | SSP2_SPA0_19I_D | RSAF | Secondary Energy¦Consumption¦Liquids¦Biomass¦Ethanol¦Grassy | EJ/yr | 0 | 0 | 0 | 0.00031914 | 0.00046403 | 0.0017195 | 0.0098948 | 0.024009 | 0.037908 | 0.048861 | 0.058712 | 0.080053 | 0.093306 | 0.092143 | 0.060512
IMAGE | SSP2_SPA0_19I_D | RSAM | Secondary Energy¦Consumption¦Liquids¦Biomass¦Ethanol¦Grassy | EJ/yr | 0 | 0 | 0 | 0.00010692 | 0.00029361 | 0.0022888 | 0.037227 | 0.072514 | 0.085627 | 0.096905 | 0.11398 | 0.159 | 0.13813 | 0.09406 | 0.0692
IMAGE | SSP2_SPA0_19I_D | RSAS | Secondary Energy¦Consumption¦Liquids¦Biomass¦Ethanol¦Grassy | EJ/yr | 0 | 0 | 0 | 0.00031042 | 0.00062044 | 0.0016248 | 0.0275 | 0.087236 | 0.13743 | 0.17042 | 0.20381 | 0.29722 | 0.3242 | 0.30774 | 0.22272
IMAGE | SSP2_SPA0_19I_D | RUS | Secondary Energy¦Consumption¦Liquids¦Biomass¦Ethanol¦Grassy | EJ/yr | 0 | 0 | 0 | 0.0048094 | 0.0039329 | 0.0036039 | 0.01781 | 0.067475 | 0.085007 | 0.096189 | 0.052528 | 0.053554 | 0.053159 | 0.054298 | 0.047945
IMAGE | SSP2_SPA0_19I_D | SAF | Secondary Energy¦Consumption¦Liquids¦Biomass¦Ethanol¦Grassy | EJ/yr | 0 | 0 | 0 | 0.0012714 | 0.0013819 | 0.0066703 | 0.027914 | 0.061938 | 0.073272 | 0.078637 | 0.058971 | 0.079408 | 0.073655 | 0.066274 | 0.047847
IMAGE | SSP2_SPA0_19I_D | SEAS | Secondary Energy¦Consumption¦Liquids¦Biomass¦Ethanol¦Grassy | EJ/yr | 0 | 0 | 0 | 0.0054085 | 0.0068865 | 0.029094 | 0.089991 | 0.11451 | 0.12751 | 0.14727 | 0.20747 | 0.3321 | 0.31127 | 0.20273 | 0.091979
IMAGE | SSP2_SPA0_19I_D | STAN | Secondary Energy¦Consumption¦Liquids¦Biomass¦Ethanol¦Grassy | EJ/yr | 0 | 0 | 0 | 0.0015682 | 0.0017955 | 0.0023182 | 0.01006 | 0.043034 | 0.057064 | 0.0542 | 0.033184 | 0.029594 | 0.034096 | 0.031483 | 0.014365
IMAGE | SSP2_SPA0_19I_D | TUR | Secondary Energy¦Consumption¦Liquids¦Biomass¦Ethanol¦Grassy | EJ/yr | 0 | 0 | 0 | 0.0010815 | 0.0035343 | 0.017094 | 0.042236 | 0.077307 | 0.09078 | 0.1055 | 0.10167 | 0.090316 | 0.082638 | 0.071253 | 0.049642
IMAGE | SSP2_SPA0_19I_D | UKR | Secondary Energy¦Consumption¦Liquids¦Biomass¦Ethanol¦Grassy | EJ/yr | 0 | 0 | 0 | 0.00097066 | 0.0014874 | 0.0039609 | 0.0040735 | 0.0040967 | 0.0035303 | 0.0036211 | 0.0030898 | 0.0037576 | 0.003721 | 0.0034133 | 0.0024386
IMAGE | SSP2_SPA0_19I_D | USA | Secondary Energy¦Consumption¦Liquids¦Biomass¦Ethanol¦Grassy | EJ/yr | 0 | 0 | 0 | 0.0010411 | 0.006754 | 0.04841 | 0.28365 | 0.48759 | 0.60746 | 0.64084 | 0.56424 | 0.55082 | 0.55202 | 0.40654 | 0.17274
IMAGE | SSP2_SPA0_19I_D | WAF | Secondary Energy¦Consumption¦Liquids¦Biomass¦Ethanol¦Grassy | EJ/yr | 0 | 0 | 0 | 0.002594 | 0.0088362 | 0.011441 | 0.034691 | 0.077837 | 0.095222 | 0.1143 | 0.12871 | 0.16959 | 0.29917 | 0.37232 | 0.3602
IMAGE | SSP2_SPA0_19I_D | WEU | Secondary Energy¦Consumption¦Liquids¦Biomass¦Ethanol¦Grassy | EJ/yr | 0 | 0 | 0 | 0.00021739 | 0.0045235 | 0.057416 | 0.22186 | 0.43137 | 0.49335 | 0.52406 | 0.42413 | 0.53246 | 0.53473 | 0.48893 | 0.35229
IMAGE | SSP2_SPA0_19I_D | World | Secondary Energy¦Consumption¦Liquids¦Biomass¦Ethanol¦Grassy | EJ/yr | 0 | 0 | 0 | 0 | 0 | 0 | 0 | 0 | 0 | 0 | 0 | 0 | 0 | 0 | 0
IMAGE | SSP2_SPA0_19I_D | BRA | Secondary Energy¦Consumption¦Liquids¦Biomass¦Ethanol¦Grassy¦w/CCS | EJ/yr | 0 | 0 | 0 | 0 | 0 | 0.024434 | 0.042772 | 0.044546 | 0.05157 | 0.058493 | 0.058369 | 0.048998 | 0.039427 | 0.029284 | 0.019029
IMAGE | SSP2_SPA0_19I_D | CAN | Secondary Energy¦Consumption¦Liquids¦Biomass¦Ethanol¦Grassy¦w/CCS | EJ/yr | 0 | 0 | 0 | 0 | 0 | 0.0089617 | 0.017319 | 0.02821 | 0.03412 | 0.042825 | 0.033707 | 0.026787 | 0.030213 | 0.028352 | 0.016727
IMAGE | SSP2_SPA0_19I_D | CEU | Secondary Energy¦Consumption¦Liquids¦Biomass¦Ethanol¦Grassy¦w/CCS | EJ/yr | 0 | 0 | 0 | 0 | 0 | 0.0079324 | 0.028879 | 0.049607 | 0.060652 | 0.061899 | 0.051842 | 0.053007 | 0.055775 | 0.056895 | 0.046798
IMAGE | SSP2_SPA0_19I_D | CHN | Secondary Energy¦Consumption¦Liquids¦Biomass¦Ethanol¦Grassy¦w/CCS | EJ/yr | 0 | 0 | 0 | 0 | 0 | 0.037017 | 0.18681 | 0.39637 | 0.50117 | 0.54972 | 0.53154 | 0.64527 | 0.55278 | 0.56918 | 0.45457
IMAGE | SSP2_SPA0_19I_D | EAF | Secondary Energy¦Consumption¦Liquids¦Biomass¦Ethanol¦Grassy¦w/CCS | EJ/yr | 0 | 0 | 0 | 0 | 0 | 0.0038505 | 0.011098 | 0.020987 | 0.032727 | 0.044676 | 0.070007 | 0.093096 | 0.10643 | 0.11799 | 0.11799
IMAGE | SSP2_SPA0_19I_D | INDIA | Secondary Energy¦Consumption¦Liquids¦Biomass¦Ethanol¦Grassy¦w/CCS | EJ/yr | 0 | 0 | 0 | 0 | 0 | 0.054365 | 0.15844 | 0.28392 | 0.37584 | 0.40486 | 0.40947 | 0.50921 | 0.46215 | 0.48378 | 0.3496
IMAGE | SSP2_SPA0_19I_D | INDO | Secondary Energy¦Consumption¦Liquids¦Biomass¦Ethanol¦Grassy¦w/CCS | EJ/yr | 0 | 0 | 0 | 0 | 0 | 0.0026754 | 0.015171 | 0.019662 | 0.025174 | 0.028251 | 0.050406 | 0.067227 | 0.053941 | 0.04144 | 0.028762
IMAGE | SSP2_SPA0_19I_D | JAP | Secondary Energy¦Consumption¦Liquids¦Biomass¦Ethanol¦Grassy¦w/CCS | EJ/yr | 0 | 0 | 0 | 0 | 0 | 0.018182 | 0.0374 | 0.043917 | 0.044132 | 0.049995 | 0.051894 | 0.067086 | 0.08053 | 0.075172 | 0.04124
IMAGE | SSP2_SPA0_19I_D | KOR | Secondary Energy¦Consumption¦Liquids¦Biomass¦Ethanol¦Grassy¦w/CCS | EJ/yr | 0 | 0 | 0 | 0 | 0 | 0.025856 | 0.043036 | 0.059654 | 0.07179 | 0.073081 | 0.07327 | 0.061834 | 0.053868 | 0.058798 | 0.049819
IMAGE | SSP2_SPA0_19I_D | ME | Secondary Energy¦Consumption¦Liquids¦Biomass¦Ethanol¦Grassy¦w/CCS | EJ/yr | 0 | 0 | 0 | 0 | 0 | 0.0075286 | 0.032751 | 0.10528 | 0.17855 | 0.18813 | 0.2053 | 0.23443 | 0.21801 | 0.18354 | 0.15971
IMAGE | SSP2_SPA0_19I_D | MEX | Secondary Energy¦Consumption¦Liquids¦Biomass¦Ethanol¦Grassy¦w/CCS | EJ/yr | 0 | 0 | 0 | 0 | 0 | 0.0012686 | 0.010955 | 0.030266 | 0.048722 | 0.063217 | 0.061332 | 0.073129 | 0.054857 | 0.039066 | 0.031664
IMAGE | SSP2_SPA0_19I_D | NAF | Secondary Energy¦Consumption¦Liquids¦Biomass¦Ethanol¦Grassy¦w/CCS | EJ/yr | 0 | 0 | 0 | 0 | 0 | 0.00044575 | 0.0050394 | 0.020358 | 0.035497 | 0.04337 | 0.051753 | 0.060437 | 0.063157 | 0.062076 | 0.052274
IMAGE | SSP2_SPA0_19I_D | OCE | Secondary Energy¦Consumption¦Liquids¦Biomass¦Ethanol¦Grassy¦w/CCS | EJ/yr | 0 | 0 | 0 | 0 | 0 | 0.0018539 | 0.01511 | 0.023858 | 0.029243 | 0.032333 | 0.036569 | 0.048783 | 0.046155 | 0.033899 | 0.021159
IMAGE | SSP2_SPA0_19I_D | RCAM | Secondary Energy¦Consumption¦Liquids¦Biomass¦Ethanol¦Grassy¦w/CCS | EJ/yr | 0 | 0 | 0 | 0 | 0 | 0.0029186 | 0.016944 | 0.050008 | 0.080399 | 0.10864 | 0.14513 | 0.17265 | 0.19911 | 0.21329 | 0.16109
IMAGE | SSP2_SPA0_19I_D | RSAF | Secondary Energy¦Consumption¦Liquids¦Biomass¦Ethanol¦Grassy¦w/CCS | EJ/yr | 0 | 0 | 0 | 0 | 0 | 0.00091567 | 0.0053438 | 0.014514 | 0.025777 | 0.034959 | 0.052879 | 0.074357 | 0.087302 | 0.084493 | 0.057763
IMAGE | SSP2_SPA0_19I_D | RSAM | Secondary Energy¦Consumption¦Liquids¦Biomass¦Ethanol¦Grassy¦w/CCS | EJ/yr | 0 | 0 | 0 | 0 | 0 | 0.0008016 | 0.015013 | 0.035852 | 0.044146 | 0.066844 | 0.10603 | 0.14842 | 0.12901 | 0.08536 | 0.063677
IMAGE | SSP2_SPA0_19I_D | RSAS | Secondary Energy¦Consumption¦Liquids¦Biomass¦Ethanol¦Grassy¦w/CCS | EJ/yr | 0 | 0 | 0 | 0 | 0 | 0.00069125 | 0.011729 | 0.046473 | 0.084729 | 0.11329 | 0.16818 | 0.27453 | 0.28264 | 0.27644 | 0.21659
IMAGE | SSP2_SPA0_19I_D | RUS | Secondary Energy¦Consumption¦Liquids¦Biomass¦Ethanol¦Grassy¦w/CCS | EJ/yr | 0 | 0 | 0 | 0 | 0 | 0.0021988 | 0.014526 | 0.051629 | 0.06772 | 0.079091 | 0.0523 | 0.05335 | 0.047621 | 0.05401 | 0.047758
IMAGE | SSP2_SPA0_19I_D | SAF | Secondary Energy¦Consumption¦Liquids¦Biomass¦Ethanol¦Grassy¦w/CCS | EJ/yr | 0 | 0 | 0 | 0 | 0 | 0.003552 | 0.015275 | 0.028852 | 0.036904 | 0.040155 | 0.036029 | 0.065186 | 0.062662 | 0.052818 | 0.042934
IMAGE | SSP2_SPA0_19I_D | SEAS | Secondary Energy¦Consumption¦Liquids¦Biomass¦Ethanol¦Grassy¦w/CCS | EJ/yr | 0 | 0 | 0 | 0 | 0 | 0.021922 | 0.081755 | 0.090906 | 0.10492 | 0.1226 | 0.14691 | 0.19238 | 0.20679 | 0.10517 | 0.074709
IMAGE | SSP2_SPA0_19I_D | STAN | Secondary Energy¦Consumption¦Liquids¦Biomass¦Ethanol¦Grassy¦w/CCS | EJ/yr | 0 | 0 | 0 | 0 | 0 | 0.0010337 | 0.004915 | 0.021543 | 0.032424 | 0.031585 | 0.01863 | 0.017668 | 0.0213 | 0.021423 | 0.013773
IMAGE | SSP2_SPA0_19I_D | TUR | Secondary Energy¦Consumption¦Liquids¦Biomass¦Ethanol¦Grassy¦w/CCS | EJ/yr | 0 | 0 | 0 | 0 | 0 | 0.0094007 | 0.026664 | 0.03893 | 0.060025 | 0.078311 | 0.059811 | 0.041481 | 0.047239 | 0.050317 | 0.045968
IMAGE | SSP2_SPA0_19I_D | UKR | Secondary Energy¦Consumption¦Liquids¦Biomass¦Ethanol¦Grassy¦w/CCS | EJ/yr | 0 | 0 | 0 | 0 | 0 | 0.0032419 | 0.0039916 | 0.00368 | 0.0032402 | 0.0033991 | 0.0030808 | 0.0037443 | 0.0037073 | 0.0033889 | 0.0024235
IMAGE | SSP2_SPA0_19I_D | USA | Secondary Energy¦Consumption¦Liquids¦Biomass¦Ethanol¦Grassy¦w/CCS | EJ/yr | 0 | 0 | 0 | 0 | 0 | 0.023816 | 0.16238 | 0.32493 | 0.4302 | 0.53338 | 0.54905 | 0.52436 | 0.52752 | 0.3783 | 0.16368
IMAGE | SSP2_SPA0_19I_D | WAF | Secondary Energy¦Consumption¦Liquids¦Biomass¦Ethanol¦Grassy¦w/CCS | EJ/yr | 0 | 0 | 0 | 0 | 0 | 0.0036532 | 0.021175 | 0.052764 | 0.065921 | 0.081847 | 0.12043 | 0.15748 | 0.28 | 0.34141 | 0.34963
IMAGE | SSP2_SPA0_19I_D | WEU | Secondary Energy¦Consumption¦Liquids¦Biomass¦Ethanol¦Grassy¦w/CCS | EJ/yr | 0 | 0 | 0 | 0 | 0 | 0.038467 | 0.16257 | 0.29931 | 0.34718 | 0.3796 | 0.39642 | 0.5017 | 0.51242 | 0.4644 | 0.33819
IMAGE | SSP2_SPA0_19I_D | World | Secondary Energy¦Consumption¦Liquids¦Biomass¦Ethanol¦Grassy¦w/CCS | EJ/yr | 0 | 0 | 0 | 0 | 0 | 0 | 0 | 0 | 0 | 0 | 0 | 0 | 0 | 0 | 0
IMAGE | SSP2_SPA0_19I_D | BRA | Secondary Energy¦Consumption¦Liquids¦Biomass¦Ethanol¦Grassy¦w/oCCS | EJ/yr | 0 | 0 | 0 | 0.00024709 | 0.0029716 | 0.0079123 | 0.0016639 | 0.0056945 | 0.00642 | 0.0035189 | 0.00048424 | 0.00038349 | 0.00018448 | 0.00028489 | 0.00018133
IMAGE | SSP2_SPA0_19I_D | CAN | Secondary Energy¦Consumption¦Liquids¦Biomass¦Ethanol¦Grassy¦w/oCCS | EJ/yr | 0 | 0 | 0 | 0.0022223 | 0.0036345 | 0.0041443 | 0.0053645 | 0.0095634 | 0.0082723 | 0.0032672 | 0.00067977 | 2.8803e-05 | 0.00034861 | 0.00047647 | 1.1636e-05
IMAGE | SSP2_SPA0_19I_D | CEU | Secondary Energy¦Consumption¦Liquids¦Biomass¦Ethanol¦Grassy¦w/oCCS | EJ/yr | 0 | 0 | 0 | 0.0015444 | 0.0055258 | 0.0060872 | 0.017262 | 0.037671 | 0.030436 | 0.02395 | 0.0021635 | 0.00087594 | 0.00062909 | 0.0011512 | 0.00066867
IMAGE | SSP2_SPA0_19I_D | CHN | Secondary Energy¦Consumption¦Liquids¦Biomass¦Ethanol¦Grassy¦w/oCCS | EJ/yr | 0 | 0 | 0 | 0.0034986 | 0.0094605 | 0.041351 | 0.096286 | 0.23353 | 0.23716 | 0.21843 | 0.14012 | 0.13223 | 0.16297 | 0.059992 | 0.017289
IMAGE | SSP2_SPA0_19I_D | EAF | Secondary Energy¦Consumption¦Liquids¦Biomass¦Ethanol¦Grassy¦w/oCCS | EJ/yr | 0 | 0 | 0 | 0.0082459 | 0.0095073 | 0.0097568 | 0.018845 | 0.028691 | 0.035582 | 0.044449 | 0.045734 | 0.052072 | 0.046888 | 0.046704 | 0.0082006
IMAGE | SSP2_SPA0_19I_D | INDIA | Secondary Energy¦Consumption¦Liquids¦Biomass¦Ethanol¦Grassy¦w/oCCS | EJ/yr | 0 | 0 | 0 | 0.023433 | 0.026884 | 0.03001 | 0.084241 | 0.17308 | 0.18927 | 0.17519 | 0.069881 | 0.059462 | 0.064965 | 0.05727 | 0.035723
IMAGE | SSP2_SPA0_19I_D | INDO | Secondary Energy¦Consumption¦Liquids¦Biomass¦Ethanol¦Grassy¦w/oCCS | EJ/yr | 0 | 0 | 0 | 0.0031404 | 0.0028728 | 0.0015717 | 0.0049205 | 0.0071034 | 0.0080335 | 0.01012 | 0.0017181 | 0.0022465 | 0.0018207 | 0.0034942 | 0.0049368
IMAGE | SSP2_SPA0_19I_D | JAP | Secondary Energy¦Consumption¦Liquids¦Biomass¦Ethanol¦Grassy¦w/oCCS | EJ/yr | 0 | 0 | 0 | 0.00064727 | 0.0065252 | 0.010455 | 0.011241 | 0.018484 | 0.015932 | 0.01394 | 0.0055393 | 0.0038399 | 0.0058855 | 0.0067702 | 0.00093358
IMAGE | SSP2_SPA0_19I_D | KOR | Secondary Energy¦Consumption¦Liquids¦Biomass¦Ethanol¦Grassy¦w/oCCS | EJ/yr | 0 | 0 | 0 | 0.0046353 | 0.0092623 | 0.0097217 | 0.0084403 | 0.028586 | 0.031637 | 0.027463 | 0.0030449 | 0.00071002 | 0.0067233 | 0.00031826 | 0.00017842
IMAGE | SSP2_SPA0_19I_D | ME | Secondary Energy¦Consumption¦Liquids¦Biomass¦Ethanol¦Grassy¦w/oCCS | EJ/yr | 0 | 0 | 0 | 0.00029918 | 0.0011391 | 0.0029554 | 0.036228 | 0.12542 | 0.18152 | 0.17365 | 0.11658 | 0.11717 | 0.097636 | 0.090738 | 0.012241
IMAGE | SSP2_SPA0_19I_D | MEX | Secondary Energy¦Consumption¦Liquids¦Biomass¦Ethanol¦Grassy¦w/oCCS | EJ/yr | 0 | 0 | 0 | 0.00017115 | 0.0003232 | 0.0019815 | 0.012997 | 0.028493 | 0.03814 | 0.039803 | 0.013347 | 0.014504 | 0.016485 | 0.016921 | 0.005161
IMAGE | SSP2_SPA0_19I_D | NAF | Secondary Energy¦Consumption¦Liquids¦Biomass¦Ethanol¦Grassy¦w/oCCS | EJ/yr | 0 | 0 | 0 | 0.0002444 | 0.00073675 | 0.00055023 | 0.0056562 | 0.014235 | 0.01152 | 0.0085568 | 0.0031661 | 0.0054254 | 0.0034044 | 0.0031693 | 0.0011249
IMAGE | SSP2_SPA0_19I_D | OCE | Secondary Energy¦Consumption¦Liquids¦Biomass¦Ethanol¦Grassy¦w/oCCS | EJ/yr | 0 | 0 | 0 | 0.0012005 | 0.0021747 | 0.0013596 | 0.003423 | 0.010464 | 0.010595 | 0.0089547 | 0.0043127 | 0.0046675 | 0.0037273 | 0.0032203 | 0.00083569
IMAGE | SSP2_SPA0_19I_D | RCAM | Secondary Energy¦Consumption¦Liquids¦Biomass¦Ethanol¦Grassy¦w/oCCS | EJ/yr | 0 | 0 | 0 | 1.1577e-05 | 0.00026119 | 0.0013418 | 0.016466 | 0.034644 | 0.044641 | 0.045329 | 0.0081038 | 0.012943 | 0.010606 | 0.018968 | 0.0097996
IMAGE | SSP2_SPA0_19I_D | RSAF | Secondary Energy¦Consumption¦Liquids¦Biomass¦Ethanol¦Grassy¦w/oCCS | EJ/yr | 0 | 0 | 0 | 0.00031914 | 0.00046403 | 0.00080387 | 0.0045509 | 0.0094949 | 0.012132 | 0.013902 | 0.0058327 | 0.0056957 | 0.0060045 | 0.0076506 | 0.0027493
IMAGE | SSP2_SPA0_19I_D | RSAM | Secondary Energy¦Consumption¦Liquids¦Biomass¦Ethanol¦Grassy¦w/oCCS | EJ/yr | 0 | 0 | 0 | 0.00010692 | 0.00029361 | 0.0014872 | 0.022213 | 0.036662 | 0.041481 | 0.030061 | 0.0079508 | 0.010585 | 0.009115 | 0.0086993 | 0.0055229
IMAGE | SSP2_SPA0_19I_D | RSAS | Secondary Energy¦Consumption¦Liquids¦Biomass¦Ethanol¦Grassy¦w/oCCS | EJ/yr | 0 | 0 | 0 | 0.00031042 | 0.00062044 | 0.00093356 | 0.015771 | 0.040763 | 0.052698 | 0.057134 | 0.035627 | 0.022697 | 0.04156 | 0.031307 | 0.0061336
IMAGE | SSP2_SPA0_19I_D | RUS | Secondary Energy¦Consumption¦Liquids¦Biomass¦Ethanol¦Grassy¦w/oCCS | EJ/yr | 0 | 0 | 0 | 0.0048094 | 0.0039329 | 0.0014051 | 0.0032835 | 0.015846 | 0.017287 | 0.017098 | 0.00022775 | 0.00020383 | 0.0055384 | 0.00028766 | 0.00018666
IMAGE | SSP2_SPA0_19I_D | SAF | Secondary Energy¦Consumption¦Liquids¦Biomass¦Ethanol¦Grassy¦w/oCCS | EJ/yr | 0 | 0 | 0 | 0.0012714 | 0.0013819 | 0.0031183 | 0.012639 | 0.033086 | 0.036368 | 0.038481 | 0.022942 | 0.014222 | 0.010992 | 0.013456 | 0.0049131
IMAGE | SSP2_SPA0_19I_D | SEAS | Secondary Energy¦Consumption¦Liquids¦Biomass¦Ethanol¦Grassy¦w/oCCS | EJ/yr | 0 | 0 | 0 | 0.0054085 | 0.0068865 | 0.0071725 | 0.008236 | 0.0236 | 0.022592 | 0.02467 | 0.060561 | 0.13972 | 0.10448 | 0.097565 | 0.01727
IMAGE | SSP2_SPA0_19I_D | STAN | Secondary Energy¦Consumption¦Liquids¦Biomass¦Ethanol¦Grassy¦w/oCCS | EJ/yr | 0 | 0 | 0 | 0.0015682 | 0.0017955 | 0.0012845 | 0.0051454 | 0.021491 | 0.02464 | 0.022615 | 0.014554 | 0.011927 | 0.012796 | 0.010059 | 0.00059214
IMAGE | SSP2_SPA0_19I_D | TUR | Secondary Energy¦Consumption¦Liquids¦Biomass¦Ethanol¦Grassy¦w/oCCS | EJ/yr | 0 | 0 | 0 | 0.0010815 | 0.0035343 | 0.0076937 | 0.015573 | 0.038377 | 0.030755 | 0.027188 | 0.041856 | 0.048835 | 0.0354 | 0.020937 | 0.003674
IMAGE | SSP2_SPA0_19I_D | UKR | Secondary Energy¦Consumption¦Liquids¦Biomass¦Ethanol¦Grassy¦w/oCCS | EJ/yr | 0 | 0 | 0 | 0.00097066 | 0.0014874 | 0.00071901 | 8.1915e-05 | 0.0004167 | 0.00029006 | 0.00022201 | 9.0853e-06 | 1.3204e-05 | 1.3637e-05 | 2.4375e-05 | 1.5103e-05
IMAGE | SSP2_SPA0_19I_D | USA | Secondary Energy¦Consumption¦Liquids¦Biomass¦Ethanol¦Grassy¦w/oCCS | EJ/yr | 0 | 0 | 0 | 0.0010411 | 0.006754 | 0.024593 | 0.12127 | 0.16266 | 0.17726 | 0.10747 | 0.015191 | 0.026461 | 0.024498 | 0.028232 | 0.0090589
IMAGE | SSP2_SPA0_19I_D | WAF | Secondary Energy¦Consumption¦Liquids¦Biomass¦Ethanol¦Grassy¦w/oCCS | EJ/yr | 0 | 0 | 0 | 0.002594 | 0.0088362 | 0.0077879 | 0.013516 | 0.025073 | 0.029301 | 0.032454 | 0.0082816 | 0.012103 | 0.019174 | 0.030918 | 0.010573
IMAGE | SSP2_SPA0_19I_D | WEU | Secondary Energy¦Consumption¦Liquids¦Biomass¦Ethanol¦Grassy¦w/oCCS | EJ/yr | 0 | 0 | 0 | 0.00021739 | 0.0045235 | 0.018948 | 0.059288 | 0.13206 | 0.14617 | 0.14447 | 0.027708 | 0.030766 | 0.022314 | 0.02453 | 0.0141
IMAGE | SSP2_SPA0_19I_D | World | Secondary Energy¦Consumption¦Liquids¦Biomass¦Ethanol¦Grassy¦w/oCCS | EJ/yr | 0 | 0 | 0 | 0 | 0 | 0 | 0 | 0 | 0 | 0 | 0 | 0 | 0 | 0 | 0
IMAGE | SSP2_SPA0_19I_D | BRA | Secondary Energy¦Consumption¦Liquids¦Biomass¦Ethanol¦Maize | EJ/yr | 0.00058766 | 0.00071276 | 0.00046494 | 0.00033138 | 0.0011999 | 0.00038781 | 5.4864e-06 | 7.2844e-05 | 8.5834e-05 | 2.0321e-05 | 1.106e-06 | 1.1003e-06 | 5.1998e-07 | 1.056e-06 | 7.2334e-07
IMAGE | SSP2_SPA0_19I_D | CAN | Secondary Energy¦Consumption¦Liquids¦Biomass¦Ethanol¦Maize | EJ/yr | 9.8368e-05 | 0.0043454 | 0.013618 | 0.0021087 | 0.00093142 | 0.00011488 | 1.8047e-05 | 0.0002045 | 0.000216 | 5.1036e-06 | 1.0511e-07 | 8.7136e-09 | 1.5348e-08 | 6.4587e-08 | 1.3409e-11
IMAGE | SSP2_SPA0_19I_D | CEU | Secondary Energy¦Consumption¦Liquids¦Biomass¦Ethanol¦Maize | EJ/yr | 0.0011422 | 0.0035407 | 0.0021357 | 0.0025007 | 0.0016543 | 0.00031091 | 8.5819e-05 | 0.00087587 | 0.00048397 | 0.00023581 | 8.5316e-07 | 1.0502e-07 | 1.6683e-08 | 4.5122e-08 | 6.8016e-09
IMAGE | SSP2_SPA0_19I_D | CHN | Secondary Energy¦Consumption¦Liquids¦Biomass¦Ethanol¦Maize | EJ/yr | 0.003059 | 0.0091623 | 0.017711 | 0.021497 | 0.019522 | 0.014744 | 0.0036795 | 0.014571 | 0.012317 | 0.0091304 | 0.0018412 | 0.0028675 | 0.0023037 | 0.003048 | 0.0010735
IMAGE | SSP2_SPA0_19I_D | EAF | Secondary Energy¦Consumption¦Liquids¦Biomass¦Ethanol¦Maize | EJ/yr | 0.0036574 | 0.037603 | 0.05264 | 0.01045 | 0.0064273 | 0.00045767 | 5.9162e-05 | 0.00064954 | 0.00066544 | 0.00057868 | 7.9144e-05 | 5.6196e-05 | 8.4186e-05 | 0.00017189 | 4.6212e-05
IMAGE | SSP2_SPA0_19I_D | INDIA | Secondary Energy¦Consumption¦Liquids¦Biomass¦Ethanol¦Maize | EJ/yr | 0 | 0 | 0 | 0.035783 | 0.023511 | 0.0056606 | 0.0017708 | 0.0087954 | 0.010237 | 0.0083743 | 0.0021502 | 0.002545 | 0.0027514 | 0.001891 | 0.0011197
IMAGE | SSP2_SPA0_19I_D | INDO | Secondary Energy¦Consumption¦Liquids¦Biomass¦Ethanol¦Maize | EJ/yr | 0 | 0 | 0 | 0.0041909 | 0.0015318 | 7.0116e-05 | 7.1092e-06 | 5.5701e-05 | 6.6257e-05 | 8.1714e-05 | 6.8497e-07 | 1.1984e-07 | 1.1979e-07 | 6.6787e-07 | 1.169e-06
IMAGE | SSP2_SPA0_19I_D | JAP | Secondary Energy¦Consumption¦Liquids¦Biomass¦Ethanol¦Maize | EJ/yr | 0 | 0 | 0 | 0.00081496 | 0.0032799 | 0.00046096 | 2.7811e-05 | 0.00052616 | 0.00059815 | 0.00056741 | 9.0991e-05 | 0.00010577 | 0.00016157 | 0.00034655 | 6.5167e-05
IMAGE | SSP2_SPA0_19I_D | KOR | Secondary Energy¦Consumption¦Liquids¦Biomass¦Ethanol¦Maize | EJ/yr | 0 | 0 | 0 | 0.0058231 | 0.0041198 | 0.0003013 | 3.3883e-05 | 0.00088774 | 0.0010829 | 0.00056516 | 1.9715e-05 | 6.681e-06 | 3.5276e-05 | 7.4065e-08 | 1.7907e-09
IMAGE | SSP2_SPA0_19I_D | ME | Secondary Energy¦Consumption¦Liquids¦Biomass¦Ethanol¦Maize | EJ/yr | 1.1097e-07 | 5.1869e-07 | 1.0037e-07 | 0.00045687 | 0.00099645 | 0.00060508 | 0.00016369 | 0.0031614 | 0.0035796 | 0.0024151 | 0.00024748 | 0.00012455 | 0.00015894 | 0.00024771 | 5.0253e-05
IMAGE | SSP2_SPA0_19I_D | MEX | Secondary Energy¦Consumption¦Liquids¦Biomass¦Ethanol¦Maize | EJ/yr | 0 | 0 | 9.147e-05 | 0.00019019 | 0 | 8.7938e-05 | 4.3509e-05 | 0.0011307 | 0.0020506 | 0.002901 | 0.00072868 | 0.0011593 | 0.0014269 | 0.0026099 | 1.5208e-05
IMAGE | SSP2_SPA0_19I_D | NAF | Secondary Energy¦Consumption¦Liquids¦Biomass¦Ethanol¦Maize | EJ/yr | 4.6453e-05 | 6.4273e-05 | 2.1814e-05 | 9.4121e-06 | 1.513e-05 | 1.5001e-06 | 5.9956e-06 | 0.00024768 | 0.00013379 | 5.0653e-05 | 1.2479e-06 | 1.3109e-06 | 8.0811e-07 | 2.1672e-06 | 1.9683e-06
IMAGE | SSP2_SPA0_19I_D | OCE | Secondary Energy¦Consumption¦Liquids¦Biomass¦Ethanol¦Maize | EJ/yr | 0 | 0 | 0 | 0.001314 | 0.00072231 | 0.00010345 | 2.5938e-05 | 0.00035079 | 0.00041813 | 0.00037271 | 7.832e-05 | 0.00015469 | 0.00010537 | 0.00016706 | 5.5496e-05
IMAGE | SSP2_SPA0_19I_D | RCAM | Secondary Energy¦Consumption¦Liquids¦Biomass¦Ethanol¦Maize | EJ/yr | 1.5506e-05 | 1.4368e-05 | 1.3104e-05 | 1.5359e-05 | 7.4328e-05 | 6.0506e-05 | 0.00015055 | 0.0013422 | 0.002169 | 0.0027832 | 0.00020544 | 0.00059847 | 0.00043042 | 0.0012131 | 0.00027859
IMAGE | SSP2_SPA0_19I_D | RSAF | Secondary Energy¦Consumption¦Liquids¦Biomass¦Ethanol¦Maize | EJ/yr | 0 | 0 | 0 | 0.00025924 | 0.00019312 | 9.0604e-05 | 3.7956e-05 | 0.00034559 | 0.00045111 | 0.00042029 | 5.2685e-05 | 8.5535e-06 | 2.7829e-06 | 4.1066e-06 | 5.0336e-05
IMAGE | SSP2_SPA0_19I_D | RSAM | Secondary Energy¦Consumption¦Liquids¦Biomass¦Ethanol¦Maize | EJ/yr | 3.9972e-05 | 0.00012492 | 0.00025302 | 0.00015515 | 0.0001571 | 7.5395e-05 | 0.00018452 | 0.0019574 | 0.0020193 | 0.00056723 | 4.889e-05 | 7.0715e-05 | 5.5635e-05 | 8.291e-05 | 4.8032e-05
IMAGE | SSP2_SPA0_19I_D | RSAS | Secondary Energy¦Consumption¦Liquids¦Biomass¦Ethanol¦Maize | EJ/yr | 0 | 0 | 0 | 0.0004125 | 0.00017173 | 6.4928e-05 | 7.8131e-05 | 0.0012287 | 0.0017646 | 0.0015967 | 0.00033152 | 0.00018814 | 0.00040607 | 0.00024966 | 6.4875e-05
IMAGE | SSP2_SPA0_19I_D | RUS | Secondary Energy¦Consumption¦Liquids¦Biomass¦Ethanol¦Maize | EJ/yr | 0.0010631 | 0.00035153 | 0.00055104 | 0.0072378 | 0.0025887 | 8.9901e-05 | 2.4659e-05 | 0.00027868 | 0.00023952 | 0.00021102 | 5.4836e-08 | 6.2521e-09 | 2.8806e-05 | 5.954e-11 | 2.6356e-12
IMAGE | SSP2_SPA0_19I_D | SAF | Secondary Energy¦Consumption¦Liquids¦Biomass¦Ethanol¦Maize | EJ/yr | 0.0026014 | 0.01291 | 0.016085 | 0.0010328 | 0.0005751 | 0.00035147 | 0.00011444 | 0.0012144 | 0.0014714 | 0.0013286 | 0.00022816 | 0.0003696 | 0.00029964 | 0.00062161 | 0.00022241
IMAGE | SSP2_SPA0_19I_D | SEAS | Secondary Energy¦Consumption¦Liquids¦Biomass¦Ethanol¦Maize | EJ/yr | 0 | 0 | 0 | 0.00667 | 0.0022834 | 0.00018181 | 3.5874e-06 | 0.00013842 | 0.00011994 | 0.00010053 | 0.00046373 | 0.0022275 | 0.0011781 | 0.0015507 | 0.00014625
IMAGE | SSP2_SPA0_19I_D | STAN | Secondary Energy¦Consumption¦Liquids¦Biomass¦Ethanol¦Maize | EJ/yr | 0 | 0 | 0 | 0.0022268 | 0.00076598 | 3.421e-05 | 5.9007e-06 | 0.0003807 | 0.00051469 | 0.00035156 | 1.5127e-05 | 5.53e-06 | 7.6515e-06 | 1.6014e-05 | 1.4394e-09
IMAGE | SSP2_SPA0_19I_D | TUR | Secondary Energy¦Consumption¦Liquids¦Biomass¦Ethanol¦Maize | EJ/yr | 0.00036135 | 0.00027862 | 0.00073341 | 0.00096251 | 0.00022775 | 7.8923e-06 | 2.0947e-05 | 0.00049237 | 0.00022806 | 0.0001109 | 1.0513e-05 | 1.3307e-06 | 4.3707e-07 | 4.9705e-07 | 6.8489e-10
IMAGE | SSP2_SPA0_19I_D | UKR | Secondary Energy¦Consumption¦Liquids¦Biomass¦Ethanol¦Maize | EJ/yr | 0.00088772 | 0.0019703 | 0.002253 | 0.0013465 | 0.00021358 | 9.3918e-06 | 5.4433e-08 | 3.2505e-07 | 4.9771e-08 | 1.2001e-08 | 5.6972e-10 | 8.3527e-11 | 9.7994e-12 | 1.6223e-12 | 1.922e-13
IMAGE | SSP2_SPA0_19I_D | USA | Secondary Energy¦Consumption¦Liquids¦Biomass¦Ethanol¦Maize | EJ/yr | 0.033349 | 0.024713 | 0.010929 | 0.01687 | 0.0073456 | 0.0029084 | 0.0020614 | 0.0082797 | 0.0085716 | 0.002608 | 0.00059016 | 0.0024425 | 0.0026908 | 0.0038223 | 0.00073689
IMAGE | SSP2_SPA0_19I_D | WAF | Secondary Energy¦Consumption¦Liquids¦Biomass¦Ethanol¦Maize | EJ/yr | 0.00017656 | 0.0001833 | 0.00012427 | 0.004312 | 0.0067768 | 0.00063938 | 6.8483e-05 | 0.0004095 | 0.00039137 | 0.00032351 | 2.1293e-06 | 3.9791e-06 | 4.748e-06 | 1.5976e-05 | 9.7101e-07
IMAGE | SSP2_SPA0_19I_D | WEU | Secondary Energy¦Consumption¦Liquids¦Biomass¦Ethanol¦Maize | EJ/yr | 9.4181e-05 | 0.0024325 | 0.002889 | 0.0021956 | 0.020511 | 0.010072 | 0.00046243 | 0.0055713 | 0.0043668 | 0.0034684 | 0.0012908 | 0.0026375 | 0.0027503 | 0.0043417 | 0.0048217
IMAGE | SSP2_SPA0_19I_D | World | Secondary Energy¦Consumption¦Liquids¦Biomass¦Ethanol¦Maize | EJ/yr | 0 | 0 | 0 | 0 | 0 | 0 | 0 | 0 | 0 | 0 | 0 | 0 | 0 | 0 | 0
IMAGE | SSP2_SPA0_19I_D | BRA | Secondary Energy¦Consumption¦Liquids¦Biomass¦Ethanol¦Maize¦w/CCS | EJ/yr | 0 | 0 | 0 | 0 | 0 | 2.9472e-06 | 4.8583e-07 | 3.7395e-07 | 6.4156e-07 | 1.009e-07 | 1.4039e-07 | 1.2881e-07 | 1.2111e-07 | 1.426e-07 | 1.3807e-07
IMAGE | SSP2_SPA0_19I_D | CAN | Secondary Energy¦Consumption¦Liquids¦Biomass¦Ethanol¦Maize¦w/CCS | EJ/yr | 0 | 0 | 0 | 0 | 0 | 8.7295e-08 | 2.841e-08 | 1.0029e-07 | 1.7806e-07 | 3.4469e-08 | 2.5623e-08 | 1.0111e-09 | 9.9085e-09 | 2.9643e-08 | 2.8767e-12
IMAGE | SSP2_SPA0_19I_D | CEU | Secondary Energy¦Consumption¦Liquids¦Biomass¦Ethanol¦Maize¦w/CCS | EJ/yr | 0 | 0 | 0 | 0 | 0 | 5.8641e-07 | 3.2452e-07 | 9.276e-07 | 6.185e-07 | 2.9377e-07 | 4.9681e-08 | 1.0522e-08 | 4.8383e-09 | 1.6334e-08 | 2.9383e-09
IMAGE | SSP2_SPA0_19I_D | CHN | Secondary Energy¦Consumption¦Liquids¦Biomass¦Ethanol¦Maize¦w/CCS | EJ/yr | 0 | 0 | 0 | 0 | 0 | 0.00018767 | 4.7395e-05 | 3.2023e-05 | 1.9866e-05 | 1.7014e-05 | 3.4854e-05 | 9.9473e-05 | 7.9683e-05 | 0.00026796 | 6.5037e-05
IMAGE | SSP2_SPA0_19I_D | EAF | Secondary Energy¦Consumption¦Liquids¦Biomass¦Ethanol¦Maize¦w/CCS | EJ/yr | 0 | 0 | 0 | 0 | 0 | 1.4642e-07 | 1.6359e-07 | 6.9363e-07 | 1.6241e-06 | 2.3461e-06 | 2.6172e-06 | 2.9227e-06 | 4.9821e-06 | 1.0722e-05 | 1.2345e-05
IMAGE | SSP2_SPA0_19I_D | INDIA | Secondary Energy¦Consumption¦Liquids¦Biomass¦Ethanol¦Maize¦w/CCS | EJ/yr | 0 | 0 | 0 | 0 | 0 | 2.4301e-05 | 1.389e-05 | 2.4076e-05 | 3.3799e-05 | 3.6445e-05 | 3.626e-05 | 6.6568e-05 | 8.0006e-05 | 0.00015867 | 0.0001453
IMAGE | SSP2_SPA0_19I_D | INDO | Secondary Energy¦Consumption¦Liquids¦Biomass¦Ethanol¦Maize¦w/CCS | EJ/yr | 0 | 0 | 0 | 0 | 0 | 2.2204e-08 | 1.3013e-08 | 1.0076e-08 | 1.6667e-08 | 3.2236e-08 | 3.8008e-08 | 4.6413e-08 | 6.6956e-08 | 2.2219e-07 | 3.8557e-07
IMAGE | SSP2_SPA0_19I_D | JAP | Secondary Energy¦Consumption¦Liquids¦Biomass¦Ethanol¦Maize¦w/CCS | EJ/yr | 0 | 0 | 0 | 0 | 0 | 1.8251e-07 | 2.0851e-07 | 1.052e-06 | 1.2109e-06 | 1.4935e-06 | 9.4577e-07 | 3.7488e-06 | 5.2542e-06 | 1.1233e-05 | 2.1311e-06
IMAGE | SSP2_SPA0_19I_D | KOR | Secondary Energy¦Consumption¦Liquids¦Biomass¦Ethanol¦Maize¦w/CCS | EJ/yr | 0 | 0 | 0 | 0 | 0 | 9.7962e-07 | 2.4611e-07 | 3.2436e-07 | 4.9267e-07 | 3.2419e-07 | 2.7994e-06 | 3.5252e-08 | 8.3188e-09 | 1.2598e-09 | 1.5699e-10
IMAGE | SSP2_SPA0_19I_D | ME | Secondary Energy¦Consumption¦Liquids¦Biomass¦Ethanol¦Maize¦w/CCS | EJ/yr | 0 | 0 | 0 | 0 | 0 | 3.2636e-06 | 2.9799e-06 | 4.9787e-06 | 8.7121e-06 | 9.011e-06 | 6.7487e-06 | 6.3628e-06 | 1.0441e-05 | 1.7852e-05 | 1.0629e-05
IMAGE | SSP2_SPA0_19I_D | MEX | Secondary Energy¦Consumption¦Liquids¦Biomass¦Ethanol¦Maize¦w/CCS | EJ/yr | 0 | 0 | 0 | 0 | 0 | 1.4776e-08 | 2.9084e-07 | 1.7185e-06 | 4.2298e-06 | 5.8421e-06 | 1.1791e-05 | 4.5465e-05 | 6.3068e-05 | 0.00012127 | 1.2989e-06
IMAGE | SSP2_SPA0_19I_D | NAF | Secondary Energy¦Consumption¦Liquids¦Biomass¦Ethanol¦Maize¦w/CCS | EJ/yr | 0 | 0 | 0 | 0 | 0 | 1.037e-08 | 3.2252e-08 | 1.6582e-07 | 4.1371e-07 | 9.697e-08 | 1.1788e-07 | 1.4979e-07 | 1.8692e-07 | 2.9259e-07 | 3.757e-07
IMAGE | SSP2_SPA0_19I_D | OCE | Secondary Energy¦Consumption¦Liquids¦Biomass¦Ethanol¦Maize¦w/CCS | EJ/yr | 0 | 0 | 0 | 0 | 0 | 7.9062e-08 | 3.2851e-07 | 7.3803e-07 | 8.6326e-07 | 9.8603e-07 | 7.2012e-07 | 5.4702e-06 | 3.4088e-06 | 5.4117e-06 | 1.8795e-06
IMAGE | SSP2_SPA0_19I_D | RCAM | Secondary Energy¦Consumption¦Liquids¦Biomass¦Ethanol¦Maize¦w/CCS | EJ/yr | 0 | 0 | 0 | 0 | 0 | 3.1124e-07 | 9.752e-07 | 2.1057e-06 | 4.1739e-06 | 5.4094e-06 | 3.8112e-06 | 2.3406e-05 | 2.029e-05 | 5.7562e-05 | 1.0988e-05
IMAGE | SSP2_SPA0_19I_D | RSAF | Secondary Energy¦Consumption¦Liquids¦Biomass¦Ethanol¦Maize¦w/CCS | EJ/yr | 0 | 0 | 0 | 0 | 0 | 5.8275e-08 | 1.2334e-07 | 1.8011e-07 | 2.5937e-07 | 2.6078e-07 | 4.2784e-07 | 3.5074e-07 | 3.4909e-07 | 5.0839e-07 | 4.064e-06
IMAGE | SSP2_SPA0_19I_D | RSAM | Secondary Energy¦Consumption¦Liquids¦Biomass¦Ethanol¦Maize¦w/CCS | EJ/yr | 0 | 0 | 0 | 0 | 0 | 1.7425e-08 | 4.2606e-07 | 2.1088e-06 | 1.3672e-06 | 5.9208e-07 | 1.6068e-06 | 2.6175e-06 | 4.3326e-06 | 4.6951e-06 | 4.1022e-06
IMAGE | SSP2_SPA0_19I_D | RSAS | Secondary Energy¦Consumption¦Liquids¦Biomass¦Ethanol¦Maize¦w/CCS | EJ/yr | 0 | 0 | 0 | 0 | 0 | 2.726e-08 | 8.2791e-08 | 2.4662e-07 | 5.2724e-07 | 7.1605e-07 | 2.0229e-06 | 3.2011e-06 | 1.1232e-05 | 1.5608e-05 | 6.1512e-06
IMAGE | SSP2_SPA0_19I_D | RUS | Secondary Energy¦Consumption¦Liquids¦Biomass¦Ethanol¦Maize¦w/CCS | EJ/yr | 0 | 0 | 0 | 0 | 0 | 1.3869e-07 | 6.0419e-08 | 8.1824e-08 | 4.9211e-08 | 2.531e-08 | 1.5823e-09 | 2.4222e-10 | 2.8445e-09 | 6.9578e-12 | 5.4527e-13
IMAGE | SSP2_SPA0_19I_D | SAF | Secondary Energy¦Consumption¦Liquids¦Biomass¦Ethanol¦Maize¦w/CCS | EJ/yr | 0 | 0 | 0 | 0 | 0 | 2.2606e-07 | 7.904e-07 | 2.1284e-06 | 5.0447e-06 | 5.9439e-06 | 4.6275e-06 | 1.5402e-05 | 1.9285e-05 | 3.2517e-05 | 2.4193e-05
IMAGE | SSP2_SPA0_19I_D | SEAS | Secondary Energy¦Consumption¦Liquids¦Biomass¦Ethanol¦Maize¦w/CCS | EJ/yr | 0 | 0 | 0 | 0 | 0 | 9.8027e-07 | 5.8171e-07 | 9.512e-07 | 1.1856e-06 | 2.0511e-06 | 0.00014905 | 5.5302e-06 | 1.0048e-05 | 6.6078e-06 | 5.1842e-06
IMAGE | SSP2_SPA0_19I_D | STAN | Secondary Energy¦Consumption¦Liquids¦Biomass¦Ethanol¦Maize¦w/CCS | EJ/yr | 0 | 0 | 0 | 0 | 0 | 2.5958e-07 | 4.0998e-07 | 3.6451e-06 | 3.9858e-06 | 3.1043e-06 | 1.3482e-06 | 1.0524e-06 | 3.6231e-06 | 5.3941e-06 | 1.1698e-10
IMAGE | SSP2_SPA0_19I_D | TUR | Secondary Energy¦Consumption¦Liquids¦Biomass¦Ethanol¦Maize¦w/CCS | EJ/yr | 0 | 0 | 0 | 0 | 0 | 1.4032e-07 | 5.2644e-08 | 5.9276e-07 | 8.5194e-07 | 4.6565e-07 | 4.2227e-07 | 5.3458e-08 | 7.6846e-09 | 1.3786e-09 | 1.6056e-10
IMAGE | SSP2_SPA0_19I_D | UKR | Secondary Energy¦Consumption¦Liquids¦Biomass¦Ethanol¦Maize¦w/CCS | EJ/yr | 0 | 0 | 0 | 0 | 0 | 6.2408e-08 | 8.7321e-09 | 2.5488e-09 | 4.3936e-10 | 1.0258e-10 | 6.1622e-12 | 1.1657e-12 | 1.8865e-13 | 5.6713e-14 | 8.2813e-15
IMAGE | SSP2_SPA0_19I_D | USA | Secondary Energy¦Consumption¦Liquids¦Biomass¦Ethanol¦Maize¦w/CCS | EJ/yr | 0 | 0 | 0 | 0 | 0 | 1.6407e-06 | 3.6935e-06 | 3.84e-05 | 7.1142e-05 | 1.6473e-05 | 1.3284e-05 | 0.00012228 | 0.00016024 | 0.00020122 | 2.2422e-05
IMAGE | SSP2_SPA0_19I_D | WAF | Secondary Energy¦Consumption¦Liquids¦Biomass¦Ethanol¦Maize¦w/CCS | EJ/yr | 0 | 0 | 0 | 0 | 0 | 7.3424e-08 | 1.0124e-07 | 8.0377e-08 | 9.4366e-08 | 1.1018e-07 | 1.7451e-07 | 3.5662e-07 | 1.0149e-06 | 2.0176e-06 | 3.9348e-07
IMAGE | SSP2_SPA0_19I_D | WEU | Secondary Energy¦Consumption¦Liquids¦Biomass¦Ethanol¦Maize¦w/CCS | EJ/yr | 0 | 0 | 0 | 0 | 0 | 6.3415e-05 | 2.6804e-05 | 2.707e-05 | 2.1487e-05 | 1.5303e-05 | 1.4396e-05 | 3.7396e-05 | 5.3205e-05 | 0.00010495 | 0.00012353
IMAGE | SSP2_SPA0_19I_D | World | Secondary Energy¦Consumption¦Liquids¦Biomass¦Ethanol¦Maize¦w/CCS | EJ/yr | 0 | 0 | 0 | 0 | 0 | 0 | 0 | 0 | 0 | 0 | 0 | 0 | 0 | 0 | 0
IMAGE | SSP2_SPA0_19I_D | BRA | Secondary Energy¦Consumption¦Liquids¦Biomass¦Ethanol¦Maize¦w/oCCS | EJ/yr | 0.00058766 | 0.00071276 | 0.00046494 | 0.00033138 | 0.0011999 | 0.00038486 | 5.0006e-06 | 7.247e-05 | 8.5193e-05 | 2.022e-05 | 9.6557e-07 | 9.715e-07 | 3.9887e-07 | 9.1336e-07 | 5.8527e-07
IMAGE | SSP2_SPA0_19I_D | CAN | Secondary Energy¦Consumption¦Liquids¦Biomass¦Ethanol¦Maize¦w/oCCS | EJ/yr | 9.8368e-05 | 0.0043454 | 0.013618 | 0.0021087 | 0.00093142 | 0.00011479 | 1.8018e-05 | 0.0002044 | 0.00021582 | 5.0691e-06 | 7.9491e-08 | 7.7025e-09 | 5.4396e-09 | 3.4944e-08 | 1.0532e-11
IMAGE | SSP2_SPA0_19I_D | CEU | Secondary Energy¦Consumption¦Liquids¦Biomass¦Ethanol¦Maize¦w/oCCS | EJ/yr | 0.0011422 | 0.0035407 | 0.0021357 | 0.0025007 | 0.0016543 | 0.00031033 | 8.5495e-05 | 0.00087494 | 0.00048335 | 0.00023551 | 8.0348e-07 | 9.4503e-08 | 1.1845e-08 | 2.8789e-08 | 3.8633e-09
IMAGE | SSP2_SPA0_19I_D | CHN | Secondary Energy¦Consumption¦Liquids¦Biomass¦Ethanol¦Maize¦w/oCCS | EJ/yr | 0.003059 | 0.0091623 | 0.017711 | 0.021497 | 0.019522 | 0.014557 | 0.0036321 | 0.014539 | 0.012297 | 0.0091134 | 0.0018063 | 0.002768 | 0.002224 | 0.0027801 | 0.0010084
IMAGE | SSP2_SPA0_19I_D | EAF | Secondary Energy¦Consumption¦Liquids¦Biomass¦Ethanol¦Maize¦w/oCCS | EJ/yr | 0.0036574 | 0.037603 | 0.05264 | 0.01045 | 0.0064273 | 0.00045752 | 5.8998e-05 | 0.00064884 | 0.00066381 | 0.00057633 | 7.6526e-05 | 5.3273e-05 | 7.9204e-05 | 0.00016116 | 3.3867e-05
IMAGE | SSP2_SPA0_19I_D | INDIA | Secondary Energy¦Consumption¦Liquids¦Biomass¦Ethanol¦Maize¦w/oCCS | EJ/yr | 0 | 0 | 0 | 0.035783 | 0.023511 | 0.0056363 | 0.0017569 | 0.0087713 | 0.010203 | 0.0083379 | 0.002114 | 0.0024784 | 0.0026714 | 0.0017323 | 0.00097444
IMAGE | SSP2_SPA0_19I_D | INDO | Secondary Energy¦Consumption¦Liquids¦Biomass¦Ethanol¦Maize¦w/oCCS | EJ/yr | 0 | 0 | 0 | 0.0041909 | 0.0015318 | 7.0094e-05 | 7.0962e-06 | 5.5691e-05 | 6.624e-05 | 8.1682e-05 | 6.4696e-07 | 7.3424e-08 | 5.2835e-08 | 4.4568e-07 | 7.8343e-07
IMAGE | SSP2_SPA0_19I_D | JAP | Secondary Energy¦Consumption¦Liquids¦Biomass¦Ethanol¦Maize¦w/oCCS | EJ/yr | 0 | 0 | 0 | 0.00081496 | 0.0032799 | 0.00046078 | 2.7603e-05 | 0.00052511 | 0.00059694 | 0.00056592 | 9.0045e-05 | 0.00010202 | 0.00015631 | 0.00033532 | 6.3036e-05
IMAGE | SSP2_SPA0_19I_D | KOR | Secondary Energy¦Consumption¦Liquids¦Biomass¦Ethanol¦Maize¦w/oCCS | EJ/yr | 0 | 0 | 0 | 0.0058231 | 0.0041198 | 0.00030032 | 3.3637e-05 | 0.00088741 | 0.0010824 | 0.00056484 | 1.6916e-05 | 6.6457e-06 | 3.5268e-05 | 7.2805e-08 | 1.6337e-09
IMAGE | SSP2_SPA0_19I_D | ME | Secondary Energy¦Consumption¦Liquids¦Biomass¦Ethanol¦Maize¦w/oCCS | EJ/yr | 1.1097e-07 | 5.1869e-07 | 1.0037e-07 | 0.00045687 | 0.00099645 | 0.00060182 | 0.00016071 | 0.0031564 | 0.0035709 | 0.0024061 | 0.00024073 | 0.00011819 | 0.0001485 | 0.00022986 | 3.9624e-05
IMAGE | SSP2_SPA0_19I_D | MEX | Secondary Energy¦Consumption¦Liquids¦Biomass¦Ethanol¦Maize¦w/oCCS | EJ/yr | 0 | 0 | 9.147e-05 | 0.00019019 | 0 | 8.7923e-05 | 4.3218e-05 | 0.0011289 | 0.0020463 | 0.0028952 | 0.00071688 | 0.0011138 | 0.0013639 | 0.0024886 | 1.391e-05
IMAGE | SSP2_SPA0_19I_D | NAF | Secondary Energy¦Consumption¦Liquids¦Biomass¦Ethanol¦Maize¦w/oCCS | EJ/yr | 4.6453e-05 | 6.4273e-05 | 2.1814e-05 | 9.4121e-06 | 1.513e-05 | 1.4898e-06 | 5.9633e-06 | 0.00024751 | 0.00013338 | 5.0556e-05 | 1.1301e-06 | 1.1611e-06 | 6.2119e-07 | 1.8746e-06 | 1.5926e-06
IMAGE | SSP2_SPA0_19I_D | OCE | Secondary Energy¦Consumption¦Liquids¦Biomass¦Ethanol¦Maize¦w/oCCS | EJ/yr | 0 | 0 | 0 | 0.001314 | 0.00072231 | 0.00010338 | 2.5609e-05 | 0.00035005 | 0.00041726 | 0.00037173 | 7.76e-05 | 0.00014922 | 0.00010196 | 0.00016165 | 5.3616e-05
IMAGE | SSP2_SPA0_19I_D | RCAM | Secondary Energy¦Consumption¦Liquids¦Biomass¦Ethanol¦Maize¦w/oCCS | EJ/yr | 1.5506e-05 | 1.4368e-05 | 1.3104e-05 | 1.5359e-05 | 7.4328e-05 | 6.0194e-05 | 0.00014957 | 0.0013401 | 0.0021649 | 0.0027778 | 0.00020162 | 0.00057507 | 0.00041013 | 0.0011556 | 0.0002676
IMAGE | SSP2_SPA0_19I_D | RSAF | Secondary Energy¦Consumption¦Liquids¦Biomass¦Ethanol¦Maize¦w/oCCS | EJ/yr | 0 | 0 | 0 | 0.00025924 | 0.00019312 | 9.0546e-05 | 3.7832e-05 | 0.00034541 | 0.00045085 | 0.00042003 | 5.2257e-05 | 8.2028e-06 | 2.4338e-06 | 3.5982e-06 | 4.6272e-05
IMAGE | SSP2_SPA0_19I_D | RSAM | Secondary Energy¦Consumption¦Liquids¦Biomass¦Ethanol¦Maize¦w/oCCS | EJ/yr | 3.9972e-05 | 0.00012492 | 0.00025302 | 0.00015515 | 0.0001571 | 7.5377e-05 | 0.0001841 | 0.0019553 | 0.0020179 | 0.00056664 | 4.7283e-05 | 6.8097e-05 | 5.1303e-05 | 7.8215e-05 | 4.393e-05
IMAGE | SSP2_SPA0_19I_D | RSAS | Secondary Energy¦Consumption¦Liquids¦Biomass¦Ethanol¦Maize¦w/oCCS | EJ/yr | 0 | 0 | 0 | 0.0004125 | 0.00017173 | 6.4901e-05 | 7.8048e-05 | 0.0012285 | 0.0017641 | 0.001596 | 0.0003295 | 0.00018494 | 0.00039483 | 0.00023405 | 5.8724e-05
IMAGE | SSP2_SPA0_19I_D | RUS | Secondary Energy¦Consumption¦Liquids¦Biomass¦Ethanol¦Maize¦w/oCCS | EJ/yr | 0.0010631 | 0.00035153 | 0.00055104 | 0.0072378 | 0.0025887 | 8.9762e-05 | 2.4598e-05 | 0.0002786 | 0.00023947 | 0.00021099 | 5.3254e-08 | 6.0099e-09 | 2.8803e-05 | 5.2582e-11 | 2.0903e-12
IMAGE | SSP2_SPA0_19I_D | SAF | Secondary Energy¦Consumption¦Liquids¦Biomass¦Ethanol¦Maize¦w/oCCS | EJ/yr | 0.0026014 | 0.01291 | 0.016085 | 0.0010328 | 0.0005751 | 0.00035124 | 0.00011365 | 0.0012123 | 0.0014664 | 0.0013226 | 0.00022353 | 0.0003542 | 0.00028036 | 0.0005891 | 0.00019822
IMAGE | SSP2_SPA0_19I_D | SEAS | Secondary Energy¦Consumption¦Liquids¦Biomass¦Ethanol¦Maize¦w/oCCS | EJ/yr | 0 | 0 | 0 | 0.00667 | 0.0022834 | 0.00018083 | 3.0057e-06 | 0.00013747 | 0.00011875 | 9.8476e-05 | 0.00031468 | 0.0022219 | 0.001168 | 0.0015441 | 0.00014107
IMAGE | SSP2_SPA0_19I_D | STAN | Secondary Energy¦Consumption¦Liquids¦Biomass¦Ethanol¦Maize¦w/oCCS | EJ/yr | 0 | 0 | 0 | 0.0022268 | 0.00076598 | 3.395e-05 | 5.4907e-06 | 0.00037706 | 0.0005107 | 0.00034845 | 1.3779e-05 | 4.4776e-06 | 4.0283e-06 | 1.062e-05 | 1.3225e-09
IMAGE | SSP2_SPA0_19I_D | TUR | Secondary Energy¦Consumption¦Liquids¦Biomass¦Ethanol¦Maize¦w/oCCS | EJ/yr | 0.00036135 | 0.00027862 | 0.00073341 | 0.00096251 | 0.00022775 | 7.752e-06 | 2.0894e-05 | 0.00049178 | 0.00022721 | 0.00011043 | 1.0091e-05 | 1.2772e-06 | 4.2939e-07 | 4.9568e-07 | 5.2433e-10
IMAGE | SSP2_SPA0_19I_D | UKR | Secondary Energy¦Consumption¦Liquids¦Biomass¦Ethanol¦Maize¦w/oCCS | EJ/yr | 0.00088772 | 0.0019703 | 0.002253 | 0.0013465 | 0.00021358 | 9.3294e-06 | 4.5701e-08 | 3.225e-07 | 4.9331e-08 | 1.1898e-08 | 5.6355e-10 | 8.2361e-11 | 9.6107e-12 | 1.5655e-12 | 1.8392e-13
IMAGE | SSP2_SPA0_19I_D | USA | Secondary Energy¦Consumption¦Liquids¦Biomass¦Ethanol¦Maize¦w/oCCS | EJ/yr | 0.033349 | 0.024713 | 0.010929 | 0.01687 | 0.0073456 | 0.0029068 | 0.0020577 | 0.0082413 | 0.0085005 | 0.0025915 | 0.00057687 | 0.0023202 | 0.0025306 | 0.0036211 | 0.00071446
IMAGE | SSP2_SPA0_19I_D | WAF | Secondary Energy¦Consumption¦Liquids¦Biomass¦Ethanol¦Maize¦w/oCCS | EJ/yr | 0.00017656 | 0.0001833 | 0.00012427 | 0.004312 | 0.0067768 | 0.0006393 | 6.8382e-05 | 0.00040942 | 0.00039128 | 0.0003234 | 1.9548e-06 | 3.6225e-06 | 3.7331e-06 | 1.3959e-05 | 5.7754e-07
IMAGE | SSP2_SPA0_19I_D | WEU | Secondary Energy¦Consumption¦Liquids¦Biomass¦Ethanol¦Maize¦w/oCCS | EJ/yr | 9.4181e-05 | 0.0024325 | 0.002889 | 0.0021956 | 0.020511 | 0.010008 | 0.00043562 | 0.0055443 | 0.0043453 | 0.0034531 | 0.0012764 | 0.0026001 | 0.0026971 | 0.0042368 | 0.0046981
IMAGE | SSP2_SPA0_19I_D | World | Secondary Energy¦Consumption¦Liquids¦Biomass¦Ethanol¦Maize¦w/oCCS | EJ/yr | 0 | 0 | 0 | 0 | 0 | 0 | 0 | 0 | 0 | 0 | 0 | 0 | 0 | 0 | 0
IMAGE | SSP2_SPA0_19I_D | BRA | Secondary Energy¦Consumption¦Liquids¦Biomass¦Ethanol¦Sugar | EJ/yr | 0.29557 | 0.59352 | 0.76431 | 0.78058 | 0.66403 | 0.42382 | 0.28139 | 0.20542 | 0.11742 | 0.062622 | 0.046404 | 0.02985 | 0.0219 | 0.016526 | 0.011473
IMAGE | SSP2_SPA0_19I_D | CAN | Secondary Energy¦Consumption¦Liquids¦Biomass¦Ethanol¦Sugar | EJ/yr | 0.049475 | 0.086506 | 0.097734 | 0.10724 | 0.038471 | 0.015124 | 0.0063295 | 0.016636 | 0.017159 | 0.0094389 | 0.0029195 | 0.00023158 | 2.4399e-05 | 7.4563e-06 | 1.8918e-07
IMAGE | SSP2_SPA0_19I_D | CEU | Secondary Energy¦Consumption¦Liquids¦Biomass¦Ethanol¦Sugar | EJ/yr | 0.14002 | 0.31145 | 0.3993 | 0.37362 | 0.24187 | 0.2195 | 0.091081 | 0.0569 | 0.035481 | 0.023451 | 0.0045419 | 0.0018738 | 0.0014714 | 0.0017146 | 0.0012565
IMAGE | SSP2_SPA0_19I_D | CHN | Secondary Energy¦Consumption¦Liquids¦Biomass¦Ethanol¦Sugar | EJ/yr | 0.0062656 | 0.027103 | 0.062818 | 0.085972 | 0.13669 | 0.34598 | 0.34332 | 0.45457 | 0.38758 | 0.31739 | 0.11588 | 0.11763 | 0.079484 | 0.098766 | 0.051187
IMAGE | SSP2_SPA0_19I_D | EAF | Secondary Energy¦Consumption¦Liquids¦Biomass¦Ethanol¦Sugar | EJ/yr | 0.096328 | 0.08495 | 0.05714 | 0.026338 | 0.026153 | 0.01096 | 0.0070715 | 0.022514 | 0.031756 | 0.033793 | 0.017183 | 0.021524 | 0.017099 | 0.024197 | 0.020705
IMAGE | SSP2_SPA0_19I_D | INDIA | Secondary Energy¦Consumption¦Liquids¦Biomass¦Ethanol¦Sugar | EJ/yr | 0.25024 | 0.27872 | 0.32335 | 0.10192 | 0.14084 | 0.21294 | 0.26614 | 0.39299 | 0.34702 | 0.27652 | 0.11925 | 0.14979 | 0.11631 | 0.13441 | 0.09316
IMAGE | SSP2_SPA0_19I_D | INDO | Secondary Energy¦Consumption¦Liquids¦Biomass¦Ethanol¦Sugar | EJ/yr | 0 | 0 | 0 | 0.008979 | 0.0092203 | 0.0054004 | 0.0075016 | 0.010014 | 0.010283 | 0.011498 | 0.010438 | 0.011264 | 0.0092158 | 0.010268 | 0.011507
IMAGE | SSP2_SPA0_19I_D | JAP | Secondary Energy¦Consumption¦Liquids¦Biomass¦Ethanol¦Sugar | EJ/yr | 0.0037307 | 0.0026527 | 0.0016481 | 0.00209 | 0.020326 | 0.036062 | 0.022197 | 0.035295 | 0.028689 | 0.024978 | 0.012363 | 0.010336 | 0.0089426 | 0.010913 | 0.0024279
IMAGE | SSP2_SPA0_19I_D | KOR | Secondary Energy¦Consumption¦Liquids¦Biomass¦Ethanol¦Sugar | EJ/yr | 0.0091087 | 0.027016 | 0.055183 | 0.015031 | 0.027196 | 0.036712 | 0.023703 | 0.050929 | 0.049133 | 0.032666 | 0.0089242 | 0.0014111 | 0.00054945 | 0.00078434 | 0.00055568
IMAGE | SSP2_SPA0_19I_D | ME | Secondary Energy¦Consumption¦Liquids¦Biomass¦Ethanol¦Sugar | EJ/yr | 0.0079212 | 0.0085022 | 0.0075205 | 0.0013046 | 0.0059699 | 0.016619 | 0.021386 | 0.11077 | 0.1675 | 0.1361 | 0.05043 | 0.070176 | 0.041752 | 0.04202 | 0.05616
IMAGE | SSP2_SPA0_19I_D | MEX | Secondary Energy¦Consumption¦Liquids¦Biomass¦Ethanol¦Sugar | EJ/yr | 0 | 0 | 0.00033984 | 0.00060088 | 0.00091796 | 0.0051503 | 0.012396 | 0.034319 | 0.042604 | 0.044024 | 0.017455 | 0.020743 | 0.016884 | 0.018106 | 0.010749
IMAGE | SSP2_SPA0_19I_D | NAF | Secondary Energy¦Consumption¦Liquids¦Biomass¦Ethanol¦Sugar | EJ/yr | 0.032363 | 0.024116 | 0.023442 | 0.019044 | 0.007216 | 0.0026366 | 0.015078 | 0.046292 | 0.070024 | 0.044587 | 0.037299 | 0.038098 | 0.036075 | 0.036568 | 0.031777
IMAGE | SSP2_SPA0_19I_D | OCE | Secondary Energy¦Consumption¦Liquids¦Biomass¦Ethanol¦Sugar | EJ/yr | 0.0042808 | 0.0062189 | 0.0092013 | 0.0038526 | 0.0064086 | 0.0052422 | 0.014146 | 0.021265 | 0.019376 | 0.0162 | 0.0066701 | 0.0081501 | 0.0055173 | 0.0052377 | 0.0026115
IMAGE | SSP2_SPA0_19I_D | RCAM | Secondary Energy¦Consumption¦Liquids¦Biomass¦Ethanol¦Sugar | EJ/yr | 0.0077986 | 0.011964 | 0.021541 | 0.022694 | 0.032742 | 0.038486 | 0.044359 | 0.080971 | 0.076529 | 0.060021 | 0.056151 | 0.055511 | 0.071877 | 0.081109 | 0.03964
IMAGE | SSP2_SPA0_19I_D | RSAF | Secondary Energy¦Consumption¦Liquids¦Biomass¦Ethanol¦Sugar | EJ/yr | 0 | 0 | 0 | 0.00065235 | 0.0012164 | 0.0029179 | 0.0053854 | 0.014397 | 0.016047 | 0.015586 | 0.0086383 | 0.012314 | 0.0094803 | 0.011472 | 0.0077375
IMAGE | SSP2_SPA0_19I_D | RSAM | Secondary Energy¦Consumption¦Liquids¦Biomass¦Ethanol¦Sugar | EJ/yr | 0.0073376 | 0.0302 | 0.085862 | 0.073568 | 0.054058 | 0.066981 | 0.19377 | 0.20136 | 0.11299 | 0.056841 | 0.05311 | 0.068171 | 0.052712 | 0.035479 | 0.024538
IMAGE | SSP2_SPA0_19I_D | RSAS | Secondary Energy¦Consumption¦Liquids¦Biomass¦Ethanol¦Sugar | EJ/yr | 0.0086741 | 0.007735 | 0.0066977 | 0.0011007 | 0.001716 | 0.0025409 | 0.013936 | 0.051257 | 0.058653 | 0.05506 | 0.030821 | 0.1347 | 0.077728 | 0.10969 | 0.12019
IMAGE | SSP2_SPA0_19I_D | RUS | Secondary Energy¦Consumption¦Liquids¦Biomass¦Ethanol¦Sugar | EJ/yr | 0.025151 | 0.03692 | 0.060264 | 0.02024 | 0.0051321 | 0.0013202 | 0.0017873 | 0.006108 | 0.0061673 | 0.0049719 | 0.0010302 | 0.00078908 | 0.00046259 | 0.00071604 | 0.00058042
IMAGE | SSP2_SPA0_19I_D | SAF | Secondary Energy¦Consumption¦Liquids¦Biomass¦Ethanol¦Sugar | EJ/yr | 0 | 0 | 0 | 0.0025988 | 0.0036223 | 0.011319 | 0.015906 | 0.021978 | 0.021681 | 0.018512 | 0.0062577 | 0.0094843 | 0.0072513 | 0.0075469 | 0.0093257
IMAGE | SSP2_SPA0_19I_D | SEAS | Secondary Energy¦Consumption¦Liquids¦Biomass¦Ethanol¦Sugar | EJ/yr | 0.016708 | 0.028766 | 0.064585 | 0.018148 | 0.017809 | 0.028096 | 0.044025 | 0.061678 | 0.060751 | 0.062203 | 0.080471 | 0.070609 | 0.041093 | 0.043204 | 0.016368
IMAGE | SSP2_SPA0_19I_D | STAN | Secondary Energy¦Consumption¦Liquids¦Biomass¦Ethanol¦Sugar | EJ/yr | 0 | 0 | 0.016576 | 0.006963 | 0.0069977 | 0.0027995 | 0.0060463 | 0.025596 | 0.023341 | 0.016585 | 0.0056493 | 0.0022831 | 0.0020645 | 0.0020172 | 0.00041136
IMAGE | SSP2_SPA0_19I_D | TUR | Secondary Energy¦Consumption¦Liquids¦Biomass¦Ethanol¦Sugar | EJ/yr | 0.0013746 | 0.0015107 | 0.0050306 | 0.0050525 | 0.0082168 | 0.016032 | 0.01872 | 0.047214 | 0.084502 | 0.06522 | 0.044714 | 0.010939 | 0.0051744 | 0.0032104 | 0.00096057
IMAGE | SSP2_SPA0_19I_D | UKR | Secondary Energy¦Consumption¦Liquids¦Biomass¦Ethanol¦Sugar | EJ/yr | 0.0060801 | 0.012126 | 0.016042 | 0.0064422 | 0.0030282 | 0.0014068 | 0.00066655 | 0.00061415 | 0.0003705 | 0.00029311 | 6.2709e-05 | 6.8007e-05 | 6.5352e-05 | 6.8604e-05 | 4.6194e-05
IMAGE | SSP2_SPA0_19I_D | USA | Secondary Energy¦Consumption¦Liquids¦Biomass¦Ethanol¦Sugar | EJ/yr | 0.35562 | 1.0404 | 1.4807 | 1.53 | 1.192 | 1.0707 | 1.3492 | 1.3713 | 0.905 | 0.51238 | 0.37793 | 0.1926 | 0.16431 | 0.09558 | 0.018482
IMAGE | SSP2_SPA0_19I_D | WAF | Secondary Energy¦Consumption¦Liquids¦Biomass¦Ethanol¦Sugar | EJ/yr | 0.095315 | 0.12025 | 0.18464 | 0.17016 | 0.074068 | 0.020889 | 0.014486 | 0.033768 | 0.033595 | 0.032229 | 0.017507 | 0.025988 | 0.030324 | 0.046347 | 0.047223
IMAGE | SSP2_SPA0_19I_D | WEU | Secondary Energy¦Consumption¦Liquids¦Biomass¦Ethanol¦Sugar | EJ/yr | 0.12194 | 0.22949 | 0.56107 | 0.61863 | 0.61162 | 0.73129 | 0.55956 | 0.36445 | 0.20855 | 0.14685 | 0.067809 | 0.12599 | 0.14044 | 0.16345 | 0.14062
IMAGE | SSP2_SPA0_19I_D | World | Secondary Energy¦Consumption¦Liquids¦Biomass¦Ethanol¦Sugar | EJ/yr | 0 | 0 | 0 | 0 | 0 | 0 | 0 | 0 | 0 | 0 | 0 | 0 | 0 | 0 | 0
IMAGE | SSP2_SPA0_19I_D | BRA | Secondary Energy¦Consumption¦Liquids¦Biomass¦Ethanol¦Sugar¦w/CCS | EJ/yr | 0 | 0 | 0 | 0 | 0 | 0.26823 | 0.26808 | 0.17922 | 0.10427 | 0.059244 | 0.046129 | 0.029675 | 0.021832 | 0.01642 | 0.011413
IMAGE | SSP2_SPA0_19I_D | CAN | Secondary Energy¦Consumption¦Liquids¦Biomass¦Ethanol¦Sugar¦w/CCS | EJ/yr | 0 | 0 | 0 | 0 | 0 | 0.0052535 | 0.0032593 | 0.012066 | 0.013781 | 0.0089209 | 0.0029021 | 0.0002302 | 2.4327e-05 | 7.4418e-06 | 1.8818e-07
IMAGE | SSP2_SPA0_19I_D | CEU | Secondary Energy¦Consumption¦Liquids¦Biomass¦Ethanol¦Sugar¦w/CCS | EJ/yr | 0 | 0 | 0 | 0 | 0 | 0.05074 | 0.05524 | 0.037847 | 0.028034 | 0.020473 | 0.0044535 | 0.0018572 | 0.0014694 | 0.0017121 | 0.0012557
IMAGE | SSP2_SPA0_19I_D | CHN | Secondary Energy¦Consumption¦Liquids¦Biomass¦Ethanol¦Sugar¦w/CCS | EJ/yr | 0 | 0 | 0 | 0 | 0 | 0.1088 | 0.15543 | 0.22895 | 0.22213 | 0.19927 | 0.084691 | 0.090572 | 0.060443 | 0.080236 | 0.044728
IMAGE | SSP2_SPA0_19I_D | EAF | Secondary Energy¦Consumption¦Liquids¦Biomass¦Ethanol¦Sugar¦w/CCS | EJ/yr | 0 | 0 | 0 | 0 | 0 | 0.0027879 | 0.0048382 | 0.013731 | 0.020432 | 0.02253 | 0.014057 | 0.018874 | 0.01476 | 0.02071 | 0.017683
IMAGE | SSP2_SPA0_19I_D | INDIA | Secondary Energy¦Consumption¦Liquids¦Biomass¦Ethanol¦Sugar¦w/CCS | EJ/yr | 0 | 0 | 0 | 0 | 0 | 0.071953 | 0.13634 | 0.20588 | 0.19487 | 0.16424 | 0.082251 | 0.11519 | 0.086478 | 0.10836 | 0.080038
IMAGE | SSP2_SPA0_19I_D | INDO | Secondary Energy¦Consumption¦Liquids¦Biomass¦Ethanol¦Sugar¦w/CCS | EJ/yr | 0 | 0 | 0 | 0 | 0 | 0.0018446 | 0.0061115 | 0.0079747 | 0.0084435 | 0.0097027 | 0.010282 | 0.011104 | 0.0091133 | 0.0099703 | 0.010909
IMAGE | SSP2_SPA0_19I_D | JAP | Secondary Energy¦Consumption¦Liquids¦Biomass¦Ethanol¦Sugar¦w/CCS | EJ/yr | 0 | 0 | 0 | 0 | 0 | 0.012628 | 0.016227 | 0.020918 | 0.017982 | 0.016757 | 0.010544 | 0.0091902 | 0.0073407 | 0.008753 | 0.0021477
IMAGE | SSP2_SPA0_19I_D | KOR | Secondary Energy¦Consumption¦Liquids¦Biomass¦Ethanol¦Sugar¦w/CCS | EJ/yr | 0 | 0 | 0 | 0 | 0 | 0.020049 | 0.020059 | 0.030741 | 0.031472 | 0.024496 | 0.0084493 | 0.0012863 | 0.00054203 | 0.00078311 | 0.00055554
IMAGE | SSP2_SPA0_19I_D | ME | Secondary Energy¦Consumption¦Liquids¦Biomass¦Ethanol¦Sugar¦w/CCS | EJ/yr | 0 | 0 | 0 | 0 | 0 | 0.0075992 | 0.013279 | 0.06657 | 0.10704 | 0.090412 | 0.040644 | 0.060724 | 0.035137 | 0.033513 | 0.05295
IMAGE | SSP2_SPA0_19I_D | MEX | Secondary Energy¦Consumption¦Liquids¦Biomass¦Ethanol¦Sugar¦w/CCS | EJ/yr | 0 | 0 | 0 | 0 | 0 | 0.0010165 | 0.005019 | 0.016907 | 0.023169 | 0.025544 | 0.01408 | 0.017716 | 0.014084 | 0.013916 | 0.010221
IMAGE | SSP2_SPA0_19I_D | NAF | Secondary Energy¦Consumption¦Liquids¦Biomass¦Ethanol¦Sugar¦w/CCS | EJ/yr | 0 | 0 | 0 | 0 | 0 | 0.0010106 | 0.010576 | 0.032704 | 0.058334 | 0.039081 | 0.036065 | 0.03557 | 0.034567 | 0.034786 | 0.031288
IMAGE | SSP2_SPA0_19I_D | OCE | Secondary Energy¦Consumption¦Liquids¦Biomass¦Ethanol¦Sugar¦w/CCS | EJ/yr | 0 | 0 | 0 | 0 | 0 | 0.0014002 | 0.0081242 | 0.011867 | 0.011983 | 0.010818 | 0.0051099 | 0.0065041 | 0.0044735 | 0.0041965 | 0.0022757
IMAGE | SSP2_SPA0_19I_D | RCAM | Secondary Energy¦Consumption¦Liquids¦Biomass¦Ethanol¦Sugar¦w/CCS | EJ/yr | 0 | 0 | 0 | 0 | 0 | 0.017914 | 0.022897 | 0.050655 | 0.050625 | 0.039916 | 0.054616 | 0.053444 | 0.070562 | 0.078262 | 0.038827
IMAGE | SSP2_SPA0_19I_D | RSAF | Secondary Energy¦Consumption¦Liquids¦Biomass¦Ethanol¦Sugar¦w/CCS | EJ/yr | 0 | 0 | 0 | 0 | 0 | 0.00073685 | 0.0025499 | 0.0076688 | 0.0099761 | 0.010438 | 0.0074803 | 0.011854 | 0.009161 | 0.010909 | 0.0073584
IMAGE | SSP2_SPA0_19I_D | RSAM | Secondary Energy¦Consumption¦Liquids¦Biomass¦Ethanol¦Sugar¦w/CCS | EJ/yr | 0 | 0 | 0 | 0 | 0 | 0.013893 | 0.08014 | 0.10353 | 0.062175 | 0.043734 | 0.052073 | 0.067144 | 0.052019 | 0.034785 | 0.024096
IMAGE | SSP2_SPA0_19I_D | RSAS | Secondary Energy¦Consumption¦Liquids¦Biomass¦Ethanol¦Sugar¦w/CCS | EJ/yr | 0 | 0 | 0 | 0 | 0 | 0.00062077 | 0.005586 | 0.024789 | 0.033289 | 0.034249 | 0.023642 | 0.1305 | 0.071398 | 0.10482 | 0.11898
IMAGE | SSP2_SPA0_19I_D | RUS | Secondary Energy¦Consumption¦Liquids¦Biomass¦Ethanol¦Sugar¦w/CCS | EJ/yr | 0 | 0 | 0 | 0 | 0 | 0.00057209 | 0.0014403 | 0.0055556 | 0.0057832 | 0.004835 | 0.001028 | 0.00078867 | 0.00046254 | 0.00071594 | 0.00058039
IMAGE | SSP2_SPA0_19I_D | SAF | Secondary Energy¦Consumption¦Liquids¦Biomass¦Ethanol¦Sugar¦w/CCS | EJ/yr | 0 | 0 | 0 | 0 | 0 | 0.0028583 | 0.0075255 | 0.011289 | 0.012645 | 0.011019 | 0.0047094 | 0.0085807 | 0.0067422 | 0.0068355 | 0.0091454
IMAGE | SSP2_SPA0_19I_D | SEAS | Secondary Energy¦Consumption¦Liquids¦Biomass¦Ethanol¦Sugar¦w/CCS | EJ/yr | 0 | 0 | 0 | 0 | 0 | 0.017433 | 0.041639 | 0.052862 | 0.054146 | 0.056622 | 0.071159 | 0.030356 | 0.024577 | 0.020629 | 0.013252
IMAGE | SSP2_SPA0_19I_D | STAN | Secondary Energy¦Consumption¦Liquids¦Biomass¦Ethanol¦Sugar¦w/CCS | EJ/yr | 0 | 0 | 0 | 0 | 0 | 0.0013892 | 0.004954 | 0.016116 | 0.015519 | 0.011768 | 0.0052973 | 0.0021797 | 0.0019922 | 0.00191 | 0.0004078
IMAGE | SSP2_SPA0_19I_D | TUR | Secondary Energy¦Consumption¦Liquids¦Biomass¦Ethanol¦Sugar¦w/CCS | EJ/yr | 0 | 0 | 0 | 0 | 0 | 0.0089926 | 0.0158 | 0.034079 | 0.070997 | 0.058248 | 0.040006 | 0.0062021 | 0.0013388 | 0.0010679 | 0.00088078
IMAGE | SSP2_SPA0_19I_D | UKR | Secondary Energy¦Consumption¦Liquids¦Biomass¦Ethanol¦Sugar¦w/CCS | EJ/yr | 0 | 0 | 0 | 0 | 0 | 0.001247 | 0.00066511 | 0.00060097 | 0.00036503 | 0.00029086 | 6.2704e-05 | 6.8e-05 | 6.5347e-05 | 6.859e-05 | 4.6189e-05
IMAGE | SSP2_SPA0_19I_D | USA | Secondary Energy¦Consumption¦Liquids¦Biomass¦Ethanol¦Sugar¦w/CCS | EJ/yr | 0 | 0 | 0 | 0 | 0 | 0.29429 | 0.81815 | 0.99204 | 0.69278 | 0.45523 | 0.37439 | 0.18943 | 0.16214 | 0.092699 | 0.017869
IMAGE | SSP2_SPA0_19I_D | WAF | Secondary Energy¦Consumption¦Liquids¦Biomass¦Ethanol¦Sugar¦w/CCS | EJ/yr | 0 | 0 | 0 | 0 | 0 | 0.0074877 | 0.012457 | 0.02892 | 0.029456 | 0.028806 | 0.017155 | 0.02519 | 0.029338 | 0.044073 | 0.046567
IMAGE | SSP2_SPA0_19I_D | WEU | Secondary Energy¦Consumption¦Liquids¦Biomass¦Ethanol¦Sugar¦w/CCS | EJ/yr | 0 | 0 | 0 | 0 | 0 | 0.39266 | 0.49829 | 0.30777 | 0.18243 | 0.13195 | 0.066741 | 0.12416 | 0.13935 | 0.16172 | 0.13978
IMAGE | SSP2_SPA0_19I_D | World | Secondary Energy¦Consumption¦Liquids¦Biomass¦Ethanol¦Sugar¦w/CCS | EJ/yr | 0 | 0 | 0 | 0 | 0 | 0 | 0 | 0 | 0 | 0 | 0 | 0 | 0 | 0 | 0
IMAGE | SSP2_SPA0_19I_D | BRA | Secondary Energy¦Consumption¦Liquids¦Biomass¦Ethanol¦Sugar¦w/oCCS | EJ/yr | 0.29557 | 0.59352 | 0.76431 | 0.78058 | 0.66403 | 0.1556 | 0.01331 | 0.026199 | 0.013148 | 0.0033783 | 0.00027532 | 0.00017459 | 6.8213e-05 | 0.00010549 | 6.0394e-05
IMAGE | SSP2_SPA0_19I_D | CAN | Secondary Energy¦Consumption¦Liquids¦Biomass¦Ethanol¦Sugar¦w/oCCS | EJ/yr | 0.049475 | 0.086506 | 0.097734 | 0.10724 | 0.038471 | 0.0098705 | 0.0030702 | 0.0045704 | 0.003378 | 0.00051795 | 1.7389e-05 | 1.3779e-06 | 7.1569e-08 | 1.4435e-08 | 1.0024e-09
IMAGE | SSP2_SPA0_19I_D | CEU | Secondary Energy¦Consumption¦Liquids¦Biomass¦Ethanol¦Sugar¦w/oCCS | EJ/yr | 0.14002 | 0.31145 | 0.3993 | 0.37362 | 0.24187 | 0.16876 | 0.035841 | 0.019052 | 0.0074466 | 0.0029782 | 8.8348e-05 | 1.6616e-05 | 2.03e-06 | 2.5753e-06 | 8.1435e-07
IMAGE | SSP2_SPA0_19I_D | CHN | Secondary Energy¦Consumption¦Liquids¦Biomass¦Ethanol¦Sugar¦w/oCCS | EJ/yr | 0.0062656 | 0.027103 | 0.062818 | 0.085972 | 0.13669 | 0.23719 | 0.18789 | 0.22563 | 0.16545 | 0.11812 | 0.031188 | 0.027062 | 0.019041 | 0.01853 | 0.0064582
IMAGE | SSP2_SPA0_19I_D | EAF | Secondary Energy¦Consumption¦Liquids¦Biomass¦Ethanol¦Sugar¦w/oCCS | EJ/yr | 0.096328 | 0.08495 | 0.05714 | 0.026338 | 0.026153 | 0.0081719 | 0.0022333 | 0.0087835 | 0.011324 | 0.011263 | 0.0031258 | 0.0026495 | 0.0023387 | 0.0034878 | 0.0030213
IMAGE | SSP2_SPA0_19I_D | INDIA | Secondary Energy¦Consumption¦Liquids¦Biomass¦Ethanol¦Sugar¦w/oCCS | EJ/yr | 0.25024 | 0.27872 | 0.32335 | 0.10192 | 0.14084 | 0.14099 | 0.1298 | 0.18711 | 0.15215 | 0.11227 | 0.036996 | 0.034605 | 0.029831 | 0.026051 | 0.013123
IMAGE | SSP2_SPA0_19I_D | INDO | Secondary Energy¦Consumption¦Liquids¦Biomass¦Ethanol¦Sugar¦w/oCCS | EJ/yr | 0 | 0 | 0 | 0.008979 | 0.0092203 | 0.0035558 | 0.0013901 | 0.0020391 | 0.0018396 | 0.0017957 | 0.00015622 | 0.0001599 | 0.00010249 | 0.00029753 | 0.00059817
IMAGE | SSP2_SPA0_19I_D | JAP | Secondary Energy¦Consumption¦Liquids¦Biomass¦Ethanol¦Sugar¦w/oCCS | EJ/yr | 0.0037307 | 0.0026527 | 0.0016481 | 0.00209 | 0.020326 | 0.023434 | 0.0059697 | 0.014377 | 0.010707 | 0.0082204 | 0.001819 | 0.0011459 | 0.0016019 | 0.00216 | 0.0002802
IMAGE | SSP2_SPA0_19I_D | KOR | Secondary Energy¦Consumption¦Liquids¦Biomass¦Ethanol¦Sugar¦w/oCCS | EJ/yr | 0.0091087 | 0.027016 | 0.055183 | 0.015031 | 0.027196 | 0.016663 | 0.0036436 | 0.020189 | 0.017661 | 0.0081697 | 0.00047491 | 0.0001248 | 7.4208e-06 | 1.2275e-06 | 1.3572e-07
IMAGE | SSP2_SPA0_19I_D | ME | Secondary Energy¦Consumption¦Liquids¦Biomass¦Ethanol¦Sugar¦w/oCCS | EJ/yr | 0.0079212 | 0.0085022 | 0.0075205 | 0.0013046 | 0.0059699 | 0.0090195 | 0.008107 | 0.044199 | 0.060451 | 0.045686 | 0.0097859 | 0.0094517 | 0.0066152 | 0.0085071 | 0.0032091
IMAGE | SSP2_SPA0_19I_D | MEX | Secondary Energy¦Consumption¦Liquids¦Biomass¦Ethanol¦Sugar¦w/oCCS | EJ/yr | 0 | 0 | 0.00033984 | 0.00060088 | 0.00091796 | 0.0041338 | 0.0073767 | 0.017413 | 0.019435 | 0.01848 | 0.0033748 | 0.003027 | 0.0028003 | 0.00419 | 0.00052782
IMAGE | SSP2_SPA0_19I_D | NAF | Secondary Energy¦Consumption¦Liquids¦Biomass¦Ethanol¦Sugar¦w/oCCS | EJ/yr | 0.032363 | 0.024116 | 0.023442 | 0.019044 | 0.007216 | 0.001626 | 0.0045013 | 0.013589 | 0.01169 | 0.0055068 | 0.0012342 | 0.0025278 | 0.001508 | 0.0017828 | 0.0004893
IMAGE | SSP2_SPA0_19I_D | OCE | Secondary Energy¦Consumption¦Liquids¦Biomass¦Ethanol¦Sugar¦w/oCCS | EJ/yr | 0.0042808 | 0.0062189 | 0.0092013 | 0.0038526 | 0.0064086 | 0.003842 | 0.0060217 | 0.0093983 | 0.0073931 | 0.0053821 | 0.0015603 | 0.0016461 | 0.0010438 | 0.0010412 | 0.00033585
IMAGE | SSP2_SPA0_19I_D | RCAM | Secondary Energy¦Consumption¦Liquids¦Biomass¦Ethanol¦Sugar¦w/oCCS | EJ/yr | 0.0077986 | 0.011964 | 0.021541 | 0.022694 | 0.032742 | 0.020572 | 0.021462 | 0.030316 | 0.025904 | 0.020105 | 0.0015349 | 0.0020669 | 0.0013148 | 0.0028472 | 0.0008131
IMAGE | SSP2_SPA0_19I_D | RSAF | Secondary Energy¦Consumption¦Liquids¦Biomass¦Ethanol¦Sugar¦w/oCCS | EJ/yr | 0 | 0 | 0 | 0.00065235 | 0.0012164 | 0.002181 | 0.0028355 | 0.0067284 | 0.0060705 | 0.0051479 | 0.0011579 | 0.00046049 | 0.00031933 | 0.00056344 | 0.0003791
IMAGE | SSP2_SPA0_19I_D | RSAM | Secondary Energy¦Consumption¦Liquids¦Biomass¦Ethanol¦Sugar¦w/oCCS | EJ/yr | 0.0073376 | 0.0302 | 0.085862 | 0.073568 | 0.054058 | 0.053087 | 0.11363 | 0.097831 | 0.050814 | 0.013107 | 0.0010373 | 0.0010275 | 0.00069249 | 0.00069419 | 0.00044182
IMAGE | SSP2_SPA0_19I_D | RSAS | Secondary Energy¦Consumption¦Liquids¦Biomass¦Ethanol¦Sugar¦w/oCCS | EJ/yr | 0.0086741 | 0.007735 | 0.0066977 | 0.0011007 | 0.001716 | 0.0019201 | 0.0083498 | 0.026469 | 0.025364 | 0.02081 | 0.0071788 | 0.0042007 | 0.0063305 | 0.0048755 | 0.0012123
IMAGE | SSP2_SPA0_19I_D | RUS | Secondary Energy¦Consumption¦Liquids¦Biomass¦Ethanol¦Sugar¦w/oCCS | EJ/yr | 0.025151 | 0.03692 | 0.060264 | 0.02024 | 0.0051321 | 0.00074809 | 0.000347 | 0.00055236 | 0.00038409 | 0.00013698 | 2.2113e-06 | 4.1059e-07 | 4.6473e-08 | 9.6052e-08 | 3.5252e-08
IMAGE | SSP2_SPA0_19I_D | SAF | Secondary Energy¦Consumption¦Liquids¦Biomass¦Ethanol¦Sugar¦w/oCCS | EJ/yr | 0 | 0 | 0 | 0.0025988 | 0.0036223 | 0.0084604 | 0.0083808 | 0.010689 | 0.0090366 | 0.0074928 | 0.0015483 | 0.00090364 | 0.00050911 | 0.00071146 | 0.00018026
IMAGE | SSP2_SPA0_19I_D | SEAS | Secondary Energy¦Consumption¦Liquids¦Biomass¦Ethanol¦Sugar¦w/oCCS | EJ/yr | 0.016708 | 0.028766 | 0.064585 | 0.018148 | 0.017809 | 0.010664 | 0.0023862 | 0.0088154 | 0.0066049 | 0.0055808 | 0.0093124 | 0.040253 | 0.016516 | 0.022575 | 0.0031158
IMAGE | SSP2_SPA0_19I_D | STAN | Secondary Energy¦Consumption¦Liquids¦Biomass¦Ethanol¦Sugar¦w/oCCS | EJ/yr | 0 | 0 | 0.016576 | 0.006963 | 0.0069977 | 0.0014103 | 0.0010923 | 0.0094801 | 0.0078229 | 0.0048175 | 0.000352 | 0.00010348 | 7.2368e-05 | 0.00010717 | 3.5612e-06
IMAGE | SSP2_SPA0_19I_D | TUR | Secondary Energy¦Consumption¦Liquids¦Biomass¦Ethanol¦Sugar¦w/oCCS | EJ/yr | 0.0013746 | 0.0015107 | 0.0050306 | 0.0050525 | 0.0082168 | 0.0070393 | 0.0029199 | 0.013135 | 0.013506 | 0.0069719 | 0.0047082 | 0.0047368 | 0.0038356 | 0.0021424 | 7.9792e-05
IMAGE | SSP2_SPA0_19I_D | UKR | Secondary Energy¦Consumption¦Liquids¦Biomass¦Ethanol¦Sugar¦w/oCCS | EJ/yr | 0.0060801 | 0.012126 | 0.016042 | 0.0064422 | 0.0030282 | 0.00015975 | 1.4421e-06 | 1.318e-05 | 5.476e-06 | 2.244e-06 | 4.7896e-09 | 6.7549e-09 | 5.2609e-09 | 1.4478e-08 | 5.6752e-09
IMAGE | SSP2_SPA0_19I_D | USA | Secondary Energy¦Consumption¦Liquids¦Biomass¦Ethanol¦Sugar¦w/oCCS | EJ/yr | 0.35562 | 1.0404 | 1.4807 | 1.53 | 1.192 | 0.77637 | 0.53106 | 0.37924 | 0.21223 | 0.057159 | 0.0035396 | 0.0031675 | 0.0021778 | 0.0028815 | 0.0006134
IMAGE | SSP2_SPA0_19I_D | WAF | Secondary Energy¦Consumption¦Liquids¦Biomass¦Ethanol¦Sugar¦w/oCCS | EJ/yr | 0.095315 | 0.12025 | 0.18464 | 0.17016 | 0.074068 | 0.013401 | 0.0020284 | 0.0048475 | 0.0041389 | 0.0034228 | 0.00035205 | 0.00079859 | 0.00098553 | 0.0022739 | 0.00065591
IMAGE | SSP2_SPA0_19I_D | WEU | Secondary Energy¦Consumption¦Liquids¦Biomass¦Ethanol¦Sugar¦w/oCCS | EJ/yr | 0.12194 | 0.22949 | 0.56107 | 0.61863 | 0.61162 | 0.33864 | 0.061267 | 0.05668 | 0.026125 | 0.014902 | 0.0010676 | 0.0018268 | 0.0010892 | 0.0017251 | 0.00084693
IMAGE | SSP2_SPA0_19I_D | World | Secondary Energy¦Consumption¦Liquids¦Biomass¦Ethanol¦Sugar¦w/oCCS | EJ/yr | 0 | 0 | 0 | 0 | 0 | 0 | 0 | 0 | 0 | 0 | 0 | 0 | 0 | 0 | 0
IMAGE | SSP2_SPA0_19I_D | BRA | Secondary Energy¦Consumption¦Liquids¦Biomass¦Ethanol¦Woody | EJ/yr | 0 | 0 | 0 | 0.00028085 | 0.0026046 | 0.029712 | 0.043746 | 0.041224 | 0.043075 | 0.040778 | 0.028917 | 0.031796 | 0.027323 | 0.020586 | 0.016095
IMAGE | SSP2_SPA0_19I_D | CAN | Secondary Energy¦Consumption¦Liquids¦Biomass¦Ethanol¦Woody | EJ/yr | 0 | 0 | 0 | 0.003787 | 0.013914 | 0.025512 | 0.037729 | 0.041438 | 0.040152 | 0.032125 | 0.036115 | 0.046182 | 0.042338 | 0.035041 | 0.033027
IMAGE | SSP2_SPA0_19I_D | CEU | Secondary Energy¦Consumption¦Liquids¦Biomass¦Ethanol¦Woody | EJ/yr | 0 | 0 | 0 | 0.0038367 | 0.012472 | 0.01765 | 0.042582 | 0.054829 | 0.061186 | 0.058404 | 0.068266 | 0.068987 | 0.062684 | 0.058947 | 0.067247
IMAGE | SSP2_SPA0_19I_D | CHN | Secondary Energy¦Consumption¦Liquids¦Biomass¦Ethanol¦Woody | EJ/yr | 0 | 0 | 0 | 0.007164 | 0.021495 | 0.11799 | 0.32541 | 0.49004 | 0.50011 | 0.43773 | 0.57536 | 0.53672 | 0.45499 | 0.36455 | 0.42526
IMAGE | SSP2_SPA0_19I_D | EAF | Secondary Energy¦Consumption¦Liquids¦Biomass¦Ethanol¦Woody | EJ/yr | 0 | 0 | 0 | 0.010474 | 0.0092888 | 0.0079441 | 0.012329 | 0.016892 | 0.018685 | 0.023194 | 0.050472 | 0.058873 | 0.067235 | 0.069409 | 0.10895
IMAGE | SSP2_SPA0_19I_D | INDIA | Secondary Energy¦Consumption¦Liquids¦Biomass¦Ethanol¦Woody | EJ/yr | 0 | 0 | 0 | 0.030941 | 0.038122 | 0.079465 | 0.25431 | 0.34059 | 0.36883 | 0.35813 | 0.46205 | 0.37684 | 0.36554 | 0.28575 | 0.36093
IMAGE | SSP2_SPA0_19I_D | INDO | Secondary Energy¦Consumption¦Liquids¦Biomass¦Ethanol¦Woody | EJ/yr | 0 | 0 | 0 | 0.0034732 | 0.0036885 | 0.0049828 | 0.022665 | 0.028421 | 0.034197 | 0.039343 | 0.051054 | 0.068396 | 0.056797 | 0.046152 | 0.034369
IMAGE | SSP2_SPA0_19I_D | JAP | Secondary Energy¦Consumption¦Liquids¦Biomass¦Ethanol¦Woody | EJ/yr | 0 | 0 | 0 | 0.00080212 | 0.0083237 | 0.033543 | 0.051812 | 0.042014 | 0.032892 | 0.028161 | 0.04588 | 0.075334 | 0.059259 | 0.049635 | 0.066725
IMAGE | SSP2_SPA0_19I_D | KOR | Secondary Energy¦Consumption¦Liquids¦Biomass¦Ethanol¦Woody | EJ/yr | 0 | 0 | 0 | 0.0057673 | 0.011669 | 0.040403 | 0.058422 | 0.079682 | 0.079504 | 0.080956 | 0.095123 | 0.086953 | 0.078022 | 0.06805 | 0.066579
IMAGE | SSP2_SPA0_19I_D | ME | Secondary Energy¦Consumption¦Liquids¦Biomass¦Ethanol¦Woody | EJ/yr | 0 | 0 | 0 | 0.00039505 | 0.0016154 | 0.0133 | 0.043507 | 0.097506 | 0.11236 | 0.10733 | 0.17939 | 0.19498 | 0.16384 | 0.12874 | 0.14769
IMAGE | SSP2_SPA0_19I_D | MEX | Secondary Energy¦Consumption¦Liquids¦Biomass¦Ethanol¦Woody | EJ/yr | 0 | 0 | 0 | 0.00021696 | 0.00037435 | 0.0038395 | 0.025383 | 0.045083 | 0.056278 | 0.054775 | 0.066182 | 0.044575 | 0.036026 | 0.024029 | 0.032202
IMAGE | SSP2_SPA0_19I_D | NAF | Secondary Energy¦Consumption¦Liquids¦Biomass¦Ethanol¦Woody | EJ/yr | 0 | 0 | 0 | 0.00040113 | 0.0011362 | 0.00078847 | 0.0069467 | 0.022595 | 0.031004 | 0.031567 | 0.030591 | 0.040182 | 0.044303 | 0.044003 | 0.043794
IMAGE | SSP2_SPA0_19I_D | OCE | Secondary Energy¦Consumption¦Liquids¦Biomass¦Ethanol¦Woody | EJ/yr | 0 | 0 | 0 | 0.0014937 | 0.0025765 | 0.0033749 | 0.015389 | 0.019351 | 0.02031 | 0.017643 | 0.031438 | 0.034762 | 0.030079 | 0.021054 | 0.017799
IMAGE | SSP2_SPA0_19I_D | RCAM | Secondary Energy¦Consumption¦Liquids¦Biomass¦Ethanol¦Woody | EJ/yr | 0 | 0 | 0 | 1.3665e-05 | 0.00029167 | 0.0046047 | 0.035396 | 0.072251 | 0.093018 | 0.095308 | 0.12281 | 0.1418 | 0.15324 | 0.16499 | 0.24835
IMAGE | SSP2_SPA0_19I_D | RSAF | Secondary Energy¦Consumption¦Liquids¦Biomass¦Ethanol¦Woody | EJ/yr | 0 | 0 | 0 | 0.00041464 | 0.00060265 | 0.0013935 | 0.0079184 | 0.018172 | 0.025374 | 0.031036 | 0.053335 | 0.060081 | 0.07128 | 0.067786 | 0.05842
IMAGE | SSP2_SPA0_19I_D | RSAM | Secondary Energy¦Consumption¦Liquids¦Biomass¦Ethanol¦Woody | EJ/yr | 0 | 0 | 0 | 0.00011472 | 0.00034294 | 0.0023813 | 0.036803 | 0.061824 | 0.070139 | 0.062412 | 0.10002 | 0.13921 | 0.10635 | 0.069273 | 0.061408
IMAGE | SSP2_SPA0_19I_D | RSAS | Secondary Energy¦Consumption¦Liquids¦Biomass¦Ethanol¦Woody | EJ/yr | 0 | 0 | 0 | 0.00040285 | 0.00076712 | 0.001896 | 0.027993 | 0.073682 | 0.097048 | 0.11153 | 0.1922 | 0.20584 | 0.21191 | 0.18821 | 0.19081
IMAGE | SSP2_SPA0_19I_D | RUS | Secondary Energy¦Consumption¦Liquids¦Biomass¦Ethanol¦Woody | EJ/yr | 0 | 0 | 0 | 0.006772 | 0.0072654 | 0.0068422 | 0.031067 | 0.096508 | 0.1081 | 0.10928 | 0.080008 | 0.073517 | 0.067997 | 0.062458 | 0.063997
IMAGE | SSP2_SPA0_19I_D | SAF | Secondary Energy¦Consumption¦Liquids¦Biomass¦Ethanol¦Woody | EJ/yr | 0 | 0 | 0 | 0.0016518 | 0.0017947 | 0.0054056 | 0.016366 | 0.027972 | 0.028158 | 0.024047 | 0.049186 | 0.041066 | 0.035166 | 0.02584 | 0.032298
IMAGE | SSP2_SPA0_19I_D | SEAS | Secondary Energy¦Consumption¦Liquids¦Biomass¦Ethanol¦Woody | EJ/yr | 0 | 0 | 0 | 0.0069489 | 0.0084628 | 0.032738 | 0.098906 | 0.11551 | 0.12251 | 0.13639 | 0.19348 | 0.26377 | 0.23115 | 0.16762 | 0.077478
IMAGE | SSP2_SPA0_19I_D | STAN | Secondary Energy¦Consumption¦Liquids¦Biomass¦Ethanol¦Woody | EJ/yr | 0 | 0 | 0 | 0.0025616 | 0.0054449 | 0.0045394 | 0.015997 | 0.034234 | 0.039039 | 0.029239 | 0.02455 | 0.036752 | 0.01963 | 0.016441 | 0.024669
IMAGE | SSP2_SPA0_19I_D | TUR | Secondary Energy¦Consumption¦Liquids¦Biomass¦Ethanol¦Woody | EJ/yr | 0 | 0 | 0 | 0.0038891 | 0.010667 | 0.021235 | 0.039831 | 0.048092 | 0.061391 | 0.064342 | 0.046191 | 0.063879 | 0.060992 | 0.056283 | 0.063248
IMAGE | SSP2_SPA0_19I_D | UKR | Secondary Energy¦Consumption¦Liquids¦Biomass¦Ethanol¦Woody | EJ/yr | 0 | 0 | 0 | 0.0030237 | 0.0034059 | 0.0058382 | 0.0057845 | 0.0050556 | 0.003973 | 0.0036816 | 0.0047364 | 0.0048683 | 0.0041426 | 0.0034035 | 0.0033067
IMAGE | SSP2_SPA0_19I_D | USA | Secondary Energy¦Consumption¦Liquids¦Biomass¦Ethanol¦Woody | EJ/yr | 0 | 0 | 0 | 0.0014212 | 0.0079341 | 0.051003 | 0.28328 | 0.40379 | 0.47013 | 0.42503 | 0.46314 | 0.72392 | 0.5979 | 0.467 | 0.45101
IMAGE | SSP2_SPA0_19I_D | WAF | Secondary Energy¦Consumption¦Liquids¦Biomass¦Ethanol¦Woody | EJ/yr | 0 | 0 | 0 | 0.0028568 | 0.0092577 | 0.010182 | 0.028091 | 0.058064 | 0.067385 | 0.076121 | 0.11183 | 0.12923 | 0.22885 | 0.27398 | 0.33772
IMAGE | SSP2_SPA0_19I_D | WEU | Secondary Energy¦Consumption¦Liquids¦Biomass¦Ethanol¦Woody | EJ/yr | 0 | 0 | 0 | 0.00091045 | 0.011468 | 0.062224 | 0.20642 | 0.33451 | 0.35353 | 0.34773 | 0.38271 | 0.38344 | 0.38103 | 0.33511 | 0.34706
IMAGE | SSP2_SPA0_19I_D | World | Secondary Energy¦Consumption¦Liquids¦Biomass¦Ethanol¦Woody | EJ/yr | 0 | 0 | 0 | 0 | 0 | 0 | 0 | 0 | 0 | 0 | 0 | 0 | 0 | 0 | 0
IMAGE | SSP2_SPA0_19I_D | BRA | Secondary Energy¦Consumption¦Liquids¦Biomass¦Ethanol¦Woody¦w/CCS | EJ/yr | 0 | 0 | 0 | 0 | 0 | 0.025045 | 0.04323 | 0.038887 | 0.040685 | 0.039812 | 0.028855 | 0.031734 | 0.027296 | 0.020537 | 0.016063
IMAGE | SSP2_SPA0_19I_D | CAN | Secondary Energy¦Consumption¦Liquids¦Biomass¦Ethanol¦Woody¦w/CCS | EJ/yr | 0 | 0 | 0 | 0 | 0 | 0.015219 | 0.026597 | 0.030583 | 0.031366 | 0.029628 | 0.034604 | 0.045898 | 0.040987 | 0.03353 | 0.032823
IMAGE | SSP2_SPA0_19I_D | CEU | Secondary Energy¦Consumption¦Liquids¦Biomass¦Ethanol¦Woody¦w/CCS | EJ/yr | 0 | 0 | 0 | 0 | 0 | 0.010579 | 0.034306 | 0.041712 | 0.047501 | 0.046892 | 0.067358 | 0.06796 | 0.061904 | 0.057631 | 0.066222
IMAGE | SSP2_SPA0_19I_D | CHN | Secondary Energy¦Consumption¦Liquids¦Biomass¦Ethanol¦Woody¦w/CCS | EJ/yr | 0 | 0 | 0 | 0 | 0 | 0.055622 | 0.20339 | 0.28931 | 0.31866 | 0.28865 | 0.4249 | 0.43146 | 0.34573 | 0.31651 | 0.41054
IMAGE | SSP2_SPA0_19I_D | EAF | Secondary Energy¦Consumption¦Liquids¦Biomass¦Ethanol¦Woody¦w/CCS | EJ/yr | 0 | 0 | 0 | 0 | 0 | 0.0038407 | 0.0097188 | 0.010974 | 0.012495 | 0.016582 | 0.046917 | 0.054669 | 0.063937 | 0.064403 | 0.10785
IMAGE | SSP2_SPA0_19I_D | INDIA | Secondary Energy¦Consumption¦Liquids¦Biomass¦Ethanol¦Woody¦w/CCS | EJ/yr | 0 | 0 | 0 | 0 | 0 | 0.046349 | 0.14489 | 0.17864 | 0.19503 | 0.19536 | 0.33869 | 0.29032 | 0.25685 | 0.24872 | 0.33124
IMAGE | SSP2_SPA0_19I_D | INDO | Secondary Energy¦Consumption¦Liquids¦Biomass¦Ethanol¦Woody¦w/CCS | EJ/yr | 0 | 0 | 0 | 0 | 0 | 0.0028669 | 0.016168 | 0.02004 | 0.024848 | 0.027427 | 0.049355 | 0.066143 | 0.054892 | 0.042499 | 0.02933
IMAGE | SSP2_SPA0_19I_D | JAP | Secondary Energy¦Consumption¦Liquids¦Biomass¦Ethanol¦Woody¦w/CCS | EJ/yr | 0 | 0 | 0 | 0 | 0 | 0.01956 | 0.037865 | 0.028907 | 0.023256 | 0.020854 | 0.040345 | 0.07147 | 0.053557 | 0.043862 | 0.065203
IMAGE | SSP2_SPA0_19I_D | KOR | Secondary Energy¦Consumption¦Liquids¦Biomass¦Ethanol¦Woody¦w/CCS | EJ/yr | 0 | 0 | 0 | 0 | 0 | 0.029565 | 0.048001 | 0.048939 | 0.047256 | 0.051745 | 0.085051 | 0.082447 | 0.063017 | 0.065295 | 0.066251
IMAGE | SSP2_SPA0_19I_D | ME | Secondary Energy¦Consumption¦Liquids¦Biomass¦Ethanol¦Woody¦w/CCS | EJ/yr | 0 | 0 | 0 | 0 | 0 | 0.0096558 | 0.034395 | 0.062867 | 0.073535 | 0.073535 | 0.14964 | 0.15628 | 0.14132 | 0.10629 | 0.1428
IMAGE | SSP2_SPA0_19I_D | MEX | Secondary Energy¦Consumption¦Liquids¦Biomass¦Ethanol¦Woody¦w/CCS | EJ/yr | 0 | 0 | 0 | 0 | 0 | 0.0014335 | 0.011313 | 0.020801 | 0.027013 | 0.029232 | 0.051947 | 0.035146 | 0.025842 | 0.015316 | 0.02841
IMAGE | SSP2_SPA0_19I_D | NAF | Secondary Energy¦Consumption¦Liquids¦Biomass¦Ethanol¦Woody¦w/CCS | EJ/yr | 0 | 0 | 0 | 0 | 0 | 0.00034898 | 0.0040997 | 0.014173 | 0.025428 | 0.028374 | 0.02866 | 0.038227 | 0.043008 | 0.042887 | 0.043708
IMAGE | SSP2_SPA0_19I_D | OCE | Secondary Energy¦Consumption¦Liquids¦Biomass¦Ethanol¦Woody¦w/CCS | EJ/yr | 0 | 0 | 0 | 0 | 0 | 0.0018669 | 0.012463 | 0.01314 | 0.014335 | 0.013111 | 0.027287 | 0.030513 | 0.026661 | 0.018398 | 0.01711
IMAGE | SSP2_SPA0_19I_D | RCAM | Secondary Energy¦Consumption¦Liquids¦Biomass¦Ethanol¦Woody¦w/CCS | EJ/yr | 0 | 0 | 0 | 0 | 0 | 0.0031509 | 0.017806 | 0.041548 | 0.05727 | 0.063826 | 0.11384 | 0.1309 | 0.14457 | 0.15051 | 0.23295
IMAGE | SSP2_SPA0_19I_D | RSAF | Secondary Energy¦Consumption¦Liquids¦Biomass¦Ethanol¦Woody¦w/CCS | EJ/yr | 0 | 0 | 0 | 0 | 0 | 0.00075309 | 0.0042764 | 0.0095441 | 0.013676 | 0.017244 | 0.045101 | 0.058332 | 0.069972 | 0.065892 | 0.055842
IMAGE | SSP2_SPA0_19I_D | RSAM | Secondary Energy¦Consumption¦Liquids¦Biomass¦Ethanol¦Woody¦w/CCS | EJ/yr | 0 | 0 | 0 | 0 | 0 | 0.00079754 | 0.014963 | 0.029033 | 0.034219 | 0.039504 | 0.090657 | 0.12782 | 0.09725 | 0.061135 | 0.054523
IMAGE | SSP2_SPA0_19I_D | RSAS | Secondary Energy¦Consumption¦Liquids¦Biomass¦Ethanol¦Woody¦w/CCS | EJ/yr | 0 | 0 | 0 | 0 | 0 | 0.00079338 | 0.012047 | 0.034528 | 0.047818 | 0.058003 | 0.13858 | 0.18007 | 0.16346 | 0.16868 | 0.18642
IMAGE | SSP2_SPA0_19I_D | RUS | Secondary Energy¦Consumption¦Liquids¦Biomass¦Ethanol¦Woody¦w/CCS | EJ/yr | 0 | 0 | 0 | 0 | 0 | 0.0032751 | 0.020878 | 0.062926 | 0.075286 | 0.079861 | 0.075594 | 0.071205 | 0.055603 | 0.059945 | 0.063705
IMAGE | SSP2_SPA0_19I_D | SAF | Secondary Energy¦Consumption¦Liquids¦Biomass¦Ethanol¦Woody¦w/CCS | EJ/yr | 0 | 0 | 0 | 0 | 0 | 0.0029213 | 0.0088766 | 0.012654 | 0.013223 | 0.010749 | 0.026664 | 0.028576 | 0.02524 | 0.015123 | 0.024737
IMAGE | SSP2_SPA0_19I_D | SEAS | Secondary Energy¦Consumption¦Liquids¦Biomass¦Ethanol¦Woody¦w/CCS | EJ/yr | 0 | 0 | 0 | 0 | 0 | 0.02543 | 0.092028 | 0.096489 | 0.10559 | 0.11873 | 0.14886 | 0.15688 | 0.14883 | 0.088714 | 0.064471
IMAGE | SSP2_SPA0_19I_D | STAN | Secondary Energy¦Consumption¦Liquids¦Biomass¦Ethanol¦Woody¦w/CCS | EJ/yr | 0 | 0 | 0 | 0 | 0 | 0.0026227 | 0.012016 | 0.019641 | 0.022199 | 0.016721 | 0.018757 | 0.031077 | 0.016463 | 0.013368 | 0.024508
IMAGE | SSP2_SPA0_19I_D | TUR | Secondary Energy¦Consumption¦Liquids¦Biomass¦Ethanol¦Woody¦w/CCS | EJ/yr | 0 | 0 | 0 | 0 | 0 | 0.014885 | 0.036216 | 0.035406 | 0.050909 | 0.056643 | 0.032611 | 0.047209 | 0.052258 | 0.050347 | 0.062571
IMAGE | SSP2_SPA0_19I_D | UKR | Secondary Energy¦Consumption¦Liquids¦Biomass¦Ethanol¦Woody¦w/CCS | EJ/yr | 0 | 0 | 0 | 0 | 0 | 0.0049815 | 0.0057173 | 0.0047491 | 0.0037878 | 0.0035569 | 0.0047307 | 0.0048618 | 0.0041368 | 0.0033931 | 0.0032991
IMAGE | SSP2_SPA0_19I_D | USA | Secondary Energy¦Consumption¦Liquids¦Biomass¦Ethanol¦Woody¦w/CCS | EJ/yr | 0 | 0 | 0 | 0 | 0 | 0.025146 | 0.16509 | 0.27328 | 0.33511 | 0.35392 | 0.43839 | 0.67167 | 0.56253 | 0.42712 | 0.42601
IMAGE | SSP2_SPA0_19I_D | WAF | Secondary Energy¦Consumption¦Liquids¦Biomass¦Ethanol¦Woody¦w/CCS | EJ/yr | 0 | 0 | 0 | 0 | 0 | 0.003862 | 0.021836 | 0.043967 | 0.051966 | 0.060493 | 0.11002 | 0.12642 | 0.22499 | 0.26634 | 0.3335
IMAGE | SSP2_SPA0_19I_D | WEU | Secondary Energy¦Consumption¦Liquids¦Biomass¦Ethanol¦Woody¦w/CCS | EJ/yr | 0 | 0 | 0 | 0 | 0 | 0.043581 | 0.17003 | 0.25417 | 0.27232 | 0.27493 | 0.37069 | 0.36936 | 0.37166 | 0.32295 | 0.33216
IMAGE | SSP2_SPA0_19I_D | World | Secondary Energy¦Consumption¦Liquids¦Biomass¦Ethanol¦Woody¦w/CCS | EJ/yr | 0 | 0 | 0 | 0 | 0 | 0 | 0 | 0 | 0 | 0 | 0 | 0 | 0 | 0 | 0
IMAGE | SSP2_SPA0_19I_D | BRA | Secondary Energy¦Consumption¦Liquids¦Biomass¦Ethanol¦Woody¦w/oCCS | EJ/yr | 0 | 0 | 0 | 0.00028085 | 0.0026046 | 0.004667 | 0.00051623 | 0.0023366 | 0.0023896 | 0.00096609 | 6.1224e-05 | 6.2053e-05 | 2.6438e-05 | 4.9227e-05 | 3.1726e-05
IMAGE | SSP2_SPA0_19I_D | CAN | Secondary Energy¦Consumption¦Liquids¦Biomass¦Ethanol¦Woody¦w/oCCS | EJ/yr | 0 | 0 | 0 | 0.003787 | 0.013914 | 0.010293 | 0.011132 | 0.010855 | 0.0087857 | 0.0024969 | 0.0015115 | 0.00028321 | 0.0013516 | 0.001511 | 0.0002038
IMAGE | SSP2_SPA0_19I_D | CEU | Secondary Energy¦Consumption¦Liquids¦Biomass¦Ethanol¦Woody¦w/oCCS | EJ/yr | 0 | 0 | 0 | 0.0038367 | 0.012472 | 0.0070702 | 0.0082758 | 0.013117 | 0.013685 | 0.011512 | 0.00090796 | 0.0010267 | 0.00078052 | 0.0013156 | 0.0010247
IMAGE | SSP2_SPA0_19I_D | CHN | Secondary Energy¦Consumption¦Liquids¦Biomass¦Ethanol¦Woody¦w/oCCS | EJ/yr | 0 | 0 | 0 | 0.007164 | 0.021495 | 0.062364 | 0.12202 | 0.20073 | 0.18145 | 0.14908 | 0.15045 | 0.10527 | 0.10926 | 0.04804 | 0.014719
IMAGE | SSP2_SPA0_19I_D | EAF | Secondary Energy¦Consumption¦Liquids¦Biomass¦Ethanol¦Woody¦w/oCCS | EJ/yr | 0 | 0 | 0 | 0.010474 | 0.0092888 | 0.0041034 | 0.0026098 | 0.0059179 | 0.0061898 | 0.0066117 | 0.0035554 | 0.0042043 | 0.0032973 | 0.0050067 | 0.0011041
IMAGE | SSP2_SPA0_19I_D | INDIA | Secondary Energy¦Consumption¦Liquids¦Biomass¦Ethanol¦Woody¦w/oCCS | EJ/yr | 0 | 0 | 0 | 0.030941 | 0.038122 | 0.033115 | 0.10942 | 0.16195 | 0.1738 | 0.16277 | 0.12337 | 0.086517 | 0.10869 | 0.037028 | 0.029694
IMAGE | SSP2_SPA0_19I_D | INDO | Secondary Energy¦Consumption¦Liquids¦Biomass¦Ethanol¦Woody¦w/oCCS | EJ/yr | 0 | 0 | 0 | 0.0034732 | 0.0036885 | 0.0021159 | 0.0064974 | 0.0083807 | 0.0093493 | 0.011917 | 0.0016996 | 0.0022529 | 0.0019055 | 0.0036524 | 0.0050391
IMAGE | SSP2_SPA0_19I_D | JAP | Secondary Energy¦Consumption¦Liquids¦Biomass¦Ethanol¦Woody¦w/oCCS | EJ/yr | 0 | 0 | 0 | 0.00080212 | 0.0083237 | 0.013983 | 0.013947 | 0.013107 | 0.0096357 | 0.0073067 | 0.0055344 | 0.0038644 | 0.0057024 | 0.0057729 | 0.0015223
IMAGE | SSP2_SPA0_19I_D | KOR | Secondary Energy¦Consumption¦Liquids¦Biomass¦Ethanol¦Woody¦w/oCCS | EJ/yr | 0 | 0 | 0 | 0.0057673 | 0.011669 | 0.010839 | 0.010421 | 0.030743 | 0.032247 | 0.029211 | 0.010072 | 0.0045055 | 0.015005 | 0.0027558 | 0.00032728
IMAGE | SSP2_SPA0_19I_D | ME | Secondary Energy¦Consumption¦Liquids¦Biomass¦Ethanol¦Woody¦w/oCCS | EJ/yr | 0 | 0 | 0 | 0.00039505 | 0.0016154 | 0.0036445 | 0.0091123 | 0.034639 | 0.038822 | 0.033798 | 0.029747 | 0.038698 | 0.022519 | 0.022445 | 0.0048916
IMAGE | SSP2_SPA0_19I_D | MEX | Secondary Energy¦Consumption¦Liquids¦Biomass¦Ethanol¦Woody¦w/oCCS | EJ/yr | 0 | 0 | 0 | 0.00021696 | 0.00037435 | 0.002406 | 0.01407 | 0.024282 | 0.029265 | 0.025542 | 0.014235 | 0.0094294 | 0.010184 | 0.0087139 | 0.0037916
IMAGE | SSP2_SPA0_19I_D | NAF | Secondary Energy¦Consumption¦Liquids¦Biomass¦Ethanol¦Woody¦w/oCCS | EJ/yr | 0 | 0 | 0 | 0.00040113 | 0.0011362 | 0.00043949 | 0.002847 | 0.0084225 | 0.0055758 | 0.0031925 | 0.0019308 | 0.0019546 | 0.001295 | 0.0011162 | 8.6341e-05
IMAGE | SSP2_SPA0_19I_D | OCE | Secondary Energy¦Consumption¦Liquids¦Biomass¦Ethanol¦Woody¦w/oCCS | EJ/yr | 0 | 0 | 0 | 0.0014937 | 0.0025765 | 0.001508 | 0.0029259 | 0.0062113 | 0.0059753 | 0.0045324 | 0.0041503 | 0.0042487 | 0.0034174 | 0.0026561 | 0.00068928
IMAGE | SSP2_SPA0_19I_D | RCAM | Secondary Energy¦Consumption¦Liquids¦Biomass¦Ethanol¦Woody¦w/oCCS | EJ/yr | 0 | 0 | 0 | 1.3665e-05 | 0.00029167 | 0.0014539 | 0.01759 | 0.030703 | 0.035749 | 0.031482 | 0.0089704 | 0.010902 | 0.0086694 | 0.014482 | 0.015403
IMAGE | SSP2_SPA0_19I_D | RSAF | Secondary Energy¦Consumption¦Liquids¦Biomass¦Ethanol¦Woody¦w/oCCS | EJ/yr | 0 | 0 | 0 | 0.00041464 | 0.00060265 | 0.00064042 | 0.0036421 | 0.0086281 | 0.011699 | 0.013792 | 0.0082346 | 0.0017483 | 0.0013076 | 0.0018943 | 0.0025781
IMAGE | SSP2_SPA0_19I_D | RSAM | Secondary Energy¦Consumption¦Liquids¦Biomass¦Ethanol¦Woody¦w/oCCS | EJ/yr | 0 | 0 | 0 | 0.00011472 | 0.00034294 | 0.0015838 | 0.02184 | 0.03279 | 0.03592 | 0.022907 | 0.0093634 | 0.011385 | 0.0091006 | 0.0081382 | 0.006885
IMAGE | SSP2_SPA0_19I_D | RSAS | Secondary Energy¦Consumption¦Liquids¦Biomass¦Ethanol¦Woody¦w/oCCS | EJ/yr | 0 | 0 | 0 | 0.00040285 | 0.00076712 | 0.0011026 | 0.015946 | 0.039155 | 0.04923 | 0.053527 | 0.053625 | 0.025767 | 0.048448 | 0.019529 | 0.0043833
IMAGE | SSP2_SPA0_19I_D | RUS | Secondary Energy¦Consumption¦Liquids¦Biomass¦Ethanol¦Woody¦w/oCCS | EJ/yr | 0 | 0 | 0 | 0.006772 | 0.0072654 | 0.0035671 | 0.010189 | 0.033582 | 0.032811 | 0.029419 | 0.0044141 | 0.0023115 | 0.012394 | 0.0025122 | 0.00029206
IMAGE | SSP2_SPA0_19I_D | SAF | Secondary Energy¦Consumption¦Liquids¦Biomass¦Ethanol¦Woody¦w/oCCS | EJ/yr | 0 | 0 | 0 | 0.0016518 | 0.0017947 | 0.0024843 | 0.0074893 | 0.015318 | 0.014935 | 0.013297 | 0.022522 | 0.01249 | 0.0099261 | 0.010717 | 0.0075616
IMAGE | SSP2_SPA0_19I_D | SEAS | Secondary Energy¦Consumption¦Liquids¦Biomass¦Ethanol¦Woody¦w/oCCS | EJ/yr | 0 | 0 | 0 | 0.0069489 | 0.0084628 | 0.0073088 | 0.0068776 | 0.019024 | 0.016915 | 0.017662 | 0.044624 | 0.10689 | 0.082314 | 0.078903 | 0.013007
IMAGE | SSP2_SPA0_19I_D | STAN | Secondary Energy¦Consumption¦Liquids¦Biomass¦Ethanol¦Woody¦w/oCCS | EJ/yr | 0 | 0 | 0 | 0.0025616 | 0.0054449 | 0.0019167 | 0.0039816 | 0.014593 | 0.016839 | 0.012518 | 0.0057925 | 0.0056748 | 0.0031675 | 0.0030732 | 0.0001602
IMAGE | SSP2_SPA0_19I_D | TUR | Secondary Energy¦Consumption¦Liquids¦Biomass¦Ethanol¦Woody¦w/oCCS | EJ/yr | 0 | 0 | 0 | 0.0038891 | 0.010667 | 0.0063506 | 0.0036154 | 0.012686 | 0.010482 | 0.0076992 | 0.01358 | 0.01667 | 0.0087336 | 0.0059361 | 0.0006774
IMAGE | SSP2_SPA0_19I_D | UKR | Secondary Energy¦Consumption¦Liquids¦Biomass¦Ethanol¦Woody¦w/oCCS | EJ/yr | 0 | 0 | 0 | 0.0030237 | 0.0034059 | 0.00085665 | 6.7169e-05 | 0.00030646 | 0.00018521 | 0.00012467 | 5.6704e-06 | 6.5183e-06 | 5.8543e-06 | 1.0402e-05 | 7.5727e-06
IMAGE | SSP2_SPA0_19I_D | USA | Secondary Energy¦Consumption¦Liquids¦Biomass¦Ethanol¦Woody¦w/oCCS | EJ/yr | 0 | 0 | 0 | 0.0014212 | 0.0079341 | 0.025857 | 0.11819 | 0.13051 | 0.13502 | 0.071107 | 0.024747 | 0.05225 | 0.035365 | 0.039875 | 0.024995
IMAGE | SSP2_SPA0_19I_D | WAF | Secondary Energy¦Consumption¦Liquids¦Biomass¦Ethanol¦Woody¦w/oCCS | EJ/yr | 0 | 0 | 0 | 0.0028568 | 0.0092577 | 0.0063198 | 0.0062555 | 0.014097 | 0.015419 | 0.015628 | 0.0018135 | 0.0028144 | 0.0038603 | 0.0076452 | 0.0042194
IMAGE | SSP2_SPA0_19I_D | WEU | Secondary Energy¦Consumption¦Liquids¦Biomass¦Ethanol¦Woody¦w/oCCS | EJ/yr | 0 | 0 | 0 | 0.00091045 | 0.011468 | 0.018643 | 0.036389 | 0.08034 | 0.081202 | 0.072795 | 0.012021 | 0.014083 | 0.009374 | 0.012163 | 0.014897
IMAGE | SSP2_SPA0_19I_D | World | Secondary Energy¦Consumption¦Liquids¦Biomass¦Ethanol¦Woody¦w/oCCS | EJ/yr | 0 | 0 | 0 | 0 | 0 | 0 | 0 | 0 | 0 | 0 | 0 | 0 | 0 | 0 | 0
IMAGE | SSP2_SPA0_19I_D | BRA | Secondary Energy¦Consumption¦Liquids¦Biomass¦FT Diesel¦Grassy | EJ/yr | 0 | 0 | 0 | 0.00013659 | 0.0018766 | 0.023588 | 0.031641 | 0.03486 | 0.041782 | 0.043453 | 0.045893 | 0.039644 | 0.032644 | 0.024849 | 0.016489
IMAGE | SSP2_SPA0_19I_D | CAN | Secondary Energy¦Consumption¦Liquids¦Biomass¦FT Diesel¦Grassy | EJ/yr | 0 | 0 | 0 | 0.0014807 | 0.0024447 | 0.0096033 | 0.015951 | 0.026261 | 0.030527 | 0.033522 | 0.026157 | 0.019003 | 0.022506 | 0.022038 | 0.013466
IMAGE | SSP2_SPA0_19I_D | CEU | Secondary Energy¦Consumption¦Liquids¦Biomass¦FT Diesel¦Grassy | EJ/yr | 0 | 0 | 0 | 0.00095341 | 0.0039059 | 0.010546 | 0.032044 | 0.058615 | 0.06137 | 0.058664 | 0.040266 | 0.042435 | 0.046941 | 0.04907 | 0.040477
IMAGE | SSP2_SPA0_19I_D | CHN | Secondary Energy¦Consumption¦Liquids¦Biomass¦FT Diesel¦Grassy | EJ/yr | 0 | 0 | 0 | 0.0024447 | 0.0078609 | 0.076781 | 0.2261 | 0.44539 | 0.52329 | 0.55081 | 0.50848 | 0.59602 | 0.56181 | 0.49855 | 0.37693
IMAGE | SSP2_SPA0_19I_D | EAF | Secondary Energy¦Consumption¦Liquids¦Biomass¦FT Diesel¦Grassy | EJ/yr | 0 | 0 | 0 | 0.0051679 | 0.0063415 | 0.0092446 | 0.020033 | 0.032798 | 0.046533 | 0.062103 | 0.087682 | 0.11159 | 0.12219 | 0.13205 | 0.10578
IMAGE | SSP2_SPA0_19I_D | INDIA | Secondary Energy¦Consumption¦Liquids¦Biomass¦FT Diesel¦Grassy | EJ/yr | 0 | 0 | 0 | 0.014685 | 0.021729 | 0.073056 | 0.17652 | 0.31076 | 0.38404 | 0.40067 | 0.37104 | 0.46584 | 0.44202 | 0.46128 | 0.33245
IMAGE | SSP2_SPA0_19I_D | INDO | Secondary Energy¦Consumption¦Liquids¦Biomass¦FT Diesel¦Grassy | EJ/yr | 0 | 0 | 0 | 0.0018503 | 0.0022267 | 0.0036779 | 0.013438 | 0.017909 | 0.022982 | 0.027532 | 0.043305 | 0.060116 | 0.050661 | 0.042496 | 0.033977
IMAGE | SSP2_SPA0_19I_D | JAP | Secondary Energy¦Consumption¦Liquids¦Biomass¦FT Diesel¦Grassy | EJ/yr | 0 | 0 | 0 | 0.00039042 | 0.0050388 | 0.024714 | 0.033522 | 0.04303 | 0.041943 | 0.045153 | 0.042872 | 0.052742 | 0.066654 | 0.064226 | 0.033877
IMAGE | SSP2_SPA0_19I_D | KOR | Secondary Energy¦Consumption¦Liquids¦Biomass¦FT Diesel¦Grassy | EJ/yr | 0 | 0 | 0 | 0.0027983 | 0.0071013 | 0.028737 | 0.036326 | 0.058125 | 0.068233 | 0.068759 | 0.059503 | 0.047676 | 0.046694 | 0.047216 | 0.039808
IMAGE | SSP2_SPA0_19I_D | ME | Secondary Energy¦Consumption¦Liquids¦Biomass¦FT Diesel¦Grassy | EJ/yr | 0 | 0 | 0 | 0.00018749 | 0.0009207 | 0.0084364 | 0.04709 | 0.15284 | 0.24496 | 0.25117 | 0.24363 | 0.27208 | 0.25252 | 0.22274 | 0.14525
IMAGE | SSP2_SPA0_19I_D | MEX | Secondary Energy¦Consumption¦Liquids¦Biomass¦FT Diesel¦Grassy | EJ/yr | 0 | 0 | 0 | 0.00010743 | 0.00022421 | 0.0027174 | 0.016404 | 0.040261 | 0.06065 | 0.073887 | 0.059069 | 0.072591 | 0.061139 | 0.048861 | 0.031062
IMAGE | SSP2_SPA0_19I_D | NAF | Secondary Energy¦Consumption¦Liquids¦Biomass¦FT Diesel¦Grassy | EJ/yr | 0 | 0 | 0 | 0.00016981 | 0.0005695 | 0.00087445 | 0.0080088 | 0.02356 | 0.033681 | 0.036492 | 0.042588 | 0.053049 | 0.054879 | 0.05483 | 0.045828
IMAGE | SSP2_SPA0_19I_D | OCE | Secondary Energy¦Consumption¦Liquids¦Biomass¦FT Diesel¦Grassy | EJ/yr | 0 | 0 | 0 | 0.00073493 | 0.0016444 | 0.0028642 | 0.014157 | 0.023865 | 0.027839 | 0.029152 | 0.030473 | 0.040654 | 0.038654 | 0.029138 | 0.017519
IMAGE | SSP2_SPA0_19I_D | RCAM | Secondary Energy¦Consumption¦Liquids¦Biomass¦FT Diesel¦Grassy | EJ/yr | 0 | 0 | 0 | 6.7024e-06 | 0.00019008 | 0.0035214 | 0.024052 | 0.059843 | 0.088503 | 0.1093 | 0.11681 | 0.14567 | 0.17062 | 0.19098 | 0.14126
IMAGE | SSP2_SPA0_19I_D | RSAF | Secondary Energy¦Consumption¦Liquids¦Biomass¦FT Diesel¦Grassy | EJ/yr | 0 | 0 | 0 | 0.00020692 | 0.0004121 | 0.0020745 | 0.0075458 | 0.015527 | 0.02451 | 0.032148 | 0.043682 | 0.061631 | 0.073609 | 0.073593 | 0.050631
IMAGE | SSP2_SPA0_19I_D | RSAM | Secondary Energy¦Consumption¦Liquids¦Biomass¦FT Diesel¦Grassy | EJ/yr | 0 | 0 | 0 | 6.358e-05 | 0.0001945 | 0.0016848 | 0.026574 | 0.051034 | 0.059425 | 0.064301 | 0.085268 | 0.12225 | 0.11028 | 0.075903 | 0.056622
IMAGE | SSP2_SPA0_19I_D | RSAS | Secondary Energy¦Consumption¦Liquids¦Biomass¦FT Diesel¦Grassy | EJ/yr | 0 | 0 | 0 | 0.00018984 | 0.00045298 | 0.0013712 | 0.018947 | 0.056917 | 0.089598 | 0.113 | 0.15261 | 0.23747 | 0.26513 | 0.25663 | 0.19092
IMAGE | SSP2_SPA0_19I_D | RUS | Secondary Energy¦Consumption¦Liquids¦Biomass¦FT Diesel¦Grassy | EJ/yr | 0 | 0 | 0 | 0.0030025 | 0.0027988 | 0.0029321 | 0.014214 | 0.049269 | 0.059816 | 0.067827 | 0.038586 | 0.040616 | 0.04108 | 0.043375 | 0.038443
IMAGE | SSP2_SPA0_19I_D | SAF | Secondary Energy¦Consumption¦Liquids¦Biomass¦FT Diesel¦Grassy | EJ/yr | 0 | 0 | 0 | 0.00082432 | 0.0012272 | 0.0080472 | 0.025467 | 0.043369 | 0.052064 | 0.056874 | 0.045257 | 0.063483 | 0.060373 | 0.055392 | 0.040397
IMAGE | SSP2_SPA0_19I_D | SEAS | Secondary Energy¦Consumption¦Liquids¦Biomass¦FT Diesel¦Grassy | EJ/yr | 0 | 0 | 0 | 0.0032881 | 0.0052055 | 0.023033 | 0.064043 | 0.081928 | 0.092915 | 0.11132 | 0.19021 | 0.2707 | 0.25625 | 0.1765 | 0.077918
IMAGE | SSP2_SPA0_19I_D | STAN | Secondary Energy¦Consumption¦Liquids¦Biomass¦FT Diesel¦Grassy | EJ/yr | 0 | 0 | 0 | 0.00098417 | 0.0013241 | 0.0020194 | 0.0088676 | 0.030829 | 0.039533 | 0.038109 | 0.02572 | 0.023386 | 0.027908 | 0.025992 | 0.011888
IMAGE | SSP2_SPA0_19I_D | TUR | Secondary Energy¦Consumption¦Liquids¦Biomass¦FT Diesel¦Grassy | EJ/yr | 0 | 0 | 0 | 0.00069138 | 0.0026214 | 0.014893 | 0.032448 | 0.055841 | 0.06799 | 0.077932 | 0.080852 | 0.073595 | 0.070002 | 0.060984 | 0.042046
IMAGE | SSP2_SPA0_19I_D | UKR | Secondary Energy¦Consumption¦Liquids¦Biomass¦FT Diesel¦Grassy | EJ/yr | 0 | 0 | 0 | 0.0006125 | 0.0010515 | 0.0029159 | 0.0028107 | 0.0028266 | 0.0024735 | 0.0025758 | 0.0022566 | 0.0028578 | 0.0030343 | 0.0028301 | 0.0020479
IMAGE | SSP2_SPA0_19I_D | USA | Secondary Energy¦Consumption¦Liquids¦Biomass¦FT Diesel¦Grassy | EJ/yr | 0 | 0 | 0 | 0.00069141 | 0.0045004 | 0.036144 | 0.20189 | 0.33995 | 0.433 | 0.44489 | 0.43934 | 0.44684 | 0.45657 | 0.33946 | 0.14237
IMAGE | SSP2_SPA0_19I_D | WAF | Secondary Energy¦Consumption¦Liquids¦Biomass¦FT Diesel¦Grassy | EJ/yr | 0 | 0 | 0 | 0.0014911 | 0.0057761 | 0.0078856 | 0.022966 | 0.050439 | 0.062555 | 0.076412 | 0.094645 | 0.13022 | 0.23595 | 0.29735 | 0.29868
IMAGE | SSP2_SPA0_19I_D | WEU | Secondary Energy¦Consumption¦Liquids¦Biomass¦FT Diesel¦Grassy | EJ/yr | 0 | 0 | 0 | 0.00012758 | 0.0030649 | 0.043212 | 0.15467 | 0.28524 | 0.33087 | 0.35683 | 0.31733 | 0.42321 | 0.43674 | 0.40928 | 0.30286
IMAGE | SSP2_SPA0_19I_D | World | Secondary Energy¦Consumption¦Liquids¦Biomass¦FT Diesel¦Grassy | EJ/yr | 0 | 0 | 0 | 0 | 0 | 0 | 0 | 0 | 0 | 0 | 0 | 0 | 0 | 0 | 0
IMAGE | SSP2_SPA0_19I_D | BRA | Secondary Energy¦Consumption¦Liquids¦Biomass¦FT Diesel¦Grassy¦w/CCS | EJ/yr | 0 | 0 | 0 | 0 | 0 | 0.017688 | 0.030482 | 0.030969 | 0.037335 | 0.04116 | 0.045567 | 0.039383 | 0.032517 | 0.024649 | 0.016359
IMAGE | SSP2_SPA0_19I_D | CAN | Secondary Energy¦Consumption¦Liquids¦Biomass¦FT Diesel¦Grassy¦w/CCS | EJ/yr | 0 | 0 | 0 | 0 | 0 | 0.0063617 | 0.012089 | 0.019586 | 0.02463 | 0.031166 | 0.025647 | 0.018983 | 0.022245 | 0.021674 | 0.013458
IMAGE | SSP2_SPA0_19I_D | CEU | Secondary Energy¦Consumption¦Liquids¦Biomass¦FT Diesel¦Grassy¦w/CCS | EJ/yr | 0 | 0 | 0 | 0 | 0 | 0.0055294 | 0.020026 | 0.034123 | 0.041582 | 0.042973 | 0.038745 | 0.041798 | 0.04647 | 0.048198 | 0.039978
IMAGE | SSP2_SPA0_19I_D | CHN | Secondary Energy¦Consumption¦Liquids¦Biomass¦FT Diesel¦Grassy¦w/CCS | EJ/yr | 0 | 0 | 0 | 0 | 0 | 0.027999 | 0.13362 | 0.27839 | 0.35564 | 0.39628 | 0.4038 | 0.49562 | 0.43445 | 0.45337 | 0.36398
IMAGE | SSP2_SPA0_19I_D | EAF | Secondary Energy¦Consumption¦Liquids¦Biomass¦FT Diesel¦Grassy¦w/CCS | EJ/yr | 0 | 0 | 0 | 0 | 0 | 0.0023712 | 0.0074115 | 0.014443 | 0.023449 | 0.032854 | 0.055356 | 0.075062 | 0.087544 | 0.097906 | 0.099532
IMAGE | SSP2_SPA0_19I_D | INDIA | Secondary Energy¦Consumption¦Liquids¦Biomass¦FT Diesel¦Grassy¦w/CCS | EJ/yr | 0 | 0 | 0 | 0 | 0 | 0.039499 | 0.11207 | 0.19436 | 0.25858 | 0.2833 | 0.32046 | 0.42133 | 0.39237 | 0.41668 | 0.30441
IMAGE | SSP2_SPA0_19I_D | INDO | Secondary Energy¦Consumption¦Liquids¦Biomass¦FT Diesel¦Grassy¦w/CCS | EJ/yr | 0 | 0 | 0 | 0 | 0 | 0.0017548 | 0.010191 | 0.013375 | 0.017779 | 0.020862 | 0.042063 | 0.058471 | 0.049289 | 0.03978 | 0.029974
IMAGE | SSP2_SPA0_19I_D | JAP | Secondary Energy¦Consumption¦Liquids¦Biomass¦FT Diesel¦Grassy¦w/CCS | EJ/yr | 0 | 0 | 0 | 0 | 0 | 0.01196 | 0.025424 | 0.030421 | 0.030959 | 0.035491 | 0.038919 | 0.049983 | 0.062348 | 0.059215 | 0.033184
IMAGE | SSP2_SPA0_19I_D | KOR | Secondary Energy¦Consumption¦Liquids¦Biomass¦FT Diesel¦Grassy¦w/CCS | EJ/yr | 0 | 0 | 0 | 0 | 0 | 0.017786 | 0.030192 | 0.039465 | 0.04798 | 0.050988 | 0.057246 | 0.047133 | 0.041843 | 0.046995 | 0.039685
IMAGE | SSP2_SPA0_19I_D | ME | Secondary Energy¦Consumption¦Liquids¦Biomass¦FT Diesel¦Grassy¦w/CCS | EJ/yr | 0 | 0 | 0 | 0 | 0 | 0.0054065 | 0.022453 | 0.072243 | 0.12712 | 0.13693 | 0.16111 | 0.18897 | 0.17938 | 0.15247 | 0.13528
IMAGE | SSP2_SPA0_19I_D | MEX | Secondary Energy¦Consumption¦Liquids¦Biomass¦FT Diesel¦Grassy¦w/CCS | EJ/yr | 0 | 0 | 0 | 0 | 0 | 0.00080446 | 0.0073905 | 0.020767 | 0.034346 | 0.04567 | 0.049058 | 0.061392 | 0.048038 | 0.035065 | 0.027029
IMAGE | SSP2_SPA0_19I_D | NAF | Secondary Energy¦Consumption¦Liquids¦Biomass¦FT Diesel¦Grassy¦w/CCS | EJ/yr | 0 | 0 | 0 | 0 | 0 | 0.00032513 | 0.003592 | 0.013782 | 0.025484 | 0.030482 | 0.040142 | 0.04861 | 0.052074 | 0.052231 | 0.044933
IMAGE | SSP2_SPA0_19I_D | OCE | Secondary Energy¦Consumption¦Liquids¦Biomass¦FT Diesel¦Grassy¦w/CCS | EJ/yr | 0 | 0 | 0 | 0 | 0 | 0.0012845 | 0.010667 | 0.016614 | 0.020504 | 0.022936 | 0.027389 | 0.037291 | 0.035928 | 0.026755 | 0.0169
IMAGE | SSP2_SPA0_19I_D | RCAM | Secondary Energy¦Consumption¦Liquids¦Biomass¦FT Diesel¦Grassy¦w/CCS | EJ/yr | 0 | 0 | 0 | 0 | 0 | 0.0021991 | 0.012134 | 0.035701 | 0.0576 | 0.077651 | 0.11098 | 0.13604 | 0.16259 | 0.17641 | 0.13385
IMAGE | SSP2_SPA0_19I_D | RSAF | Secondary Energy¦Consumption¦Liquids¦Biomass¦FT Diesel¦Grassy¦w/CCS | EJ/yr | 0 | 0 | 0 | 0 | 0 | 0.00063186 | 0.0035944 | 0.0093435 | 0.01685 | 0.023271 | 0.039586 | 0.057529 | 0.069181 | 0.067874 | 0.048554
IMAGE | SSP2_SPA0_19I_D | RSAM | Secondary Energy¦Consumption¦Liquids¦Biomass¦FT Diesel¦Grassy¦w/CCS | EJ/yr | 0 | 0 | 0 | 0 | 0 | 0.00051741 | 0.010414 | 0.025024 | 0.030536 | 0.04482 | 0.079685 | 0.11472 | 0.10363 | 0.069455 | 0.05248
IMAGE | SSP2_SPA0_19I_D | RSAS | Secondary Energy¦Consumption¦Liquids¦Biomass¦FT Diesel¦Grassy¦w/CCS | EJ/yr | 0 | 0 | 0 | 0 | 0 | 0.00045536 | 0.0078168 | 0.029923 | 0.055473 | 0.075616 | 0.12713 | 0.22053 | 0.23355 | 0.23262 | 0.1862
IMAGE | SSP2_SPA0_19I_D | RUS | Secondary Energy¦Consumption¦Liquids¦Biomass¦FT Diesel¦Grassy¦w/CCS | EJ/yr | 0 | 0 | 0 | 0 | 0 | 0.0015594 | 0.010173 | 0.035868 | 0.047659 | 0.056408 | 0.038436 | 0.040479 | 0.037088 | 0.043176 | 0.038312
IMAGE | SSP2_SPA0_19I_D | SAF | Secondary Energy¦Consumption¦Liquids¦Biomass¦FT Diesel¦Grassy¦w/CCS | EJ/yr | 0 | 0 | 0 | 0 | 0 | 0.0024511 | 0.010779 | 0.020133 | 0.026497 | 0.029455 | 0.028224 | 0.052624 | 0.05187 | 0.044818 | 0.036563
IMAGE | SSP2_SPA0_19I_D | SEAS | Secondary Energy¦Consumption¦Liquids¦Biomass¦FT Diesel¦Grassy¦w/CCS | EJ/yr | 0 | 0 | 0 | 0 | 0 | 0.015242 | 0.058447 | 0.065844 | 0.077411 | 0.094105 | 0.1416 | 0.15392 | 0.16937 | 0.094123 | 0.064346
IMAGE | SSP2_SPA0_19I_D | STAN | Secondary Energy¦Consumption¦Liquids¦Biomass¦FT Diesel¦Grassy¦w/CCS | EJ/yr | 0 | 0 | 0 | 0 | 0 | 0.00074049 | 0.0034572 | 0.01482 | 0.02207 | 0.021864 | 0.014323 | 0.014014 | 0.017508 | 0.017801 | 0.011448
IMAGE | SSP2_SPA0_19I_D | TUR | Secondary Energy¦Consumption¦Liquids¦Biomass¦FT Diesel¦Grassy¦w/CCS | EJ/yr | 0 | 0 | 0 | 0 | 0 | 0.0073599 | 0.020128 | 0.028956 | 0.04551 | 0.057961 | 0.046608 | 0.031988 | 0.038545 | 0.041754 | 0.038634
IMAGE | SSP2_SPA0_19I_D | UKR | Secondary Energy¦Consumption¦Liquids¦Biomass¦FT Diesel¦Grassy¦w/CCS | EJ/yr | 0 | 0 | 0 | 0 | 0 | 0.0022862 | 0.0027466 | 0.0025426 | 0.0022779 | 0.0024257 | 0.0022508 | 0.0028488 | 0.0030245 | 0.0028121 | 0.0020368
IMAGE | SSP2_SPA0_19I_D | USA | Secondary Energy¦Consumption¦Liquids¦Biomass¦FT Diesel¦Grassy¦w/CCS | EJ/yr | 0 | 0 | 0 | 0 | 0 | 0.016532 | 0.11416 | 0.22592 | 0.30888 | 0.3734 | 0.42845 | 0.42685 | 0.43765 | 0.31742 | 0.13557
IMAGE | SSP2_SPA0_19I_D | WAF | Secondary Energy¦Consumption¦Liquids¦Biomass¦FT Diesel¦Grassy¦w/CCS | EJ/yr | 0 | 0 | 0 | 0 | 0 | 0.0022525 | 0.014012 | 0.034476 | 0.043772 | 0.055385 | 0.088823 | 0.12151 | 0.22182 | 0.27424 | 0.29081
IMAGE | SSP2_SPA0_19I_D | WEU | Secondary Energy¦Consumption¦Liquids¦Biomass¦FT Diesel¦Grassy¦w/CCS | EJ/yr | 0 | 0 | 0 | 0 | 0 | 0.028103 | 0.11348 | 0.19943 | 0.23547 | 0.26172 | 0.2976 | 0.40056 | 0.42001 | 0.39046 | 0.29186
IMAGE | SSP2_SPA0_19I_D | World | Secondary Energy¦Consumption¦Liquids¦Biomass¦FT Diesel¦Grassy¦w/CCS | EJ/yr | 0 | 0 | 0 | 0 | 0 | 0 | 0 | 0 | 0 | 0 | 0 | 0 | 0 | 0 | 0
IMAGE | SSP2_SPA0_19I_D | BRA | Secondary Energy¦Consumption¦Liquids¦Biomass¦FT Diesel¦Grassy¦w/oCCS | EJ/yr | 0 | 0 | 0 | 0.00013659 | 0.0018766 | 0.0059001 | 0.0011584 | 0.0038916 | 0.0044472 | 0.0022928 | 0.00032509 | 0.00026138 | 0.00012715 | 0.00020076 | 0.00012943
IMAGE | SSP2_SPA0_19I_D | CAN | Secondary Energy¦Consumption¦Liquids¦Biomass¦FT Diesel¦Grassy¦w/oCCS | EJ/yr | 0 | 0 | 0 | 0.0014807 | 0.0024447 | 0.0032416 | 0.0038615 | 0.0066754 | 0.0058964 | 0.0023557 | 0.00051028 | 1.9468e-05 | 0.00026042 | 0.00036387 | 7.9294e-06
IMAGE | SSP2_SPA0_19I_D | CEU | Secondary Energy¦Consumption¦Liquids¦Biomass¦FT Diesel¦Grassy¦w/oCCS | EJ/yr | 0 | 0 | 0 | 0.00095341 | 0.0039059 | 0.0050162 | 0.012018 | 0.024492 | 0.019788 | 0.01569 | 0.0015207 | 0.0006367 | 0.00047089 | 0.00087227 | 0.00049882
IMAGE | SSP2_SPA0_19I_D | CHN | Secondary Energy¦Consumption¦Liquids¦Biomass¦FT Diesel¦Grassy¦w/oCCS | EJ/yr | 0 | 0 | 0 | 0.0024447 | 0.0078609 | 0.048782 | 0.092487 | 0.167 | 0.16765 | 0.15453 | 0.10468 | 0.1004 | 0.12736 | 0.045174 | 0.012949
IMAGE | SSP2_SPA0_19I_D | EAF | Secondary Energy¦Consumption¦Liquids¦Biomass¦FT Diesel¦Grassy¦w/oCCS | EJ/yr | 0 | 0 | 0 | 0.0051679 | 0.0063415 | 0.0068734 | 0.012621 | 0.018355 | 0.023084 | 0.029249 | 0.032326 | 0.036531 | 0.034642 | 0.034146 | 0.0062529
IMAGE | SSP2_SPA0_19I_D | INDIA | Secondary Energy¦Consumption¦Liquids¦Biomass¦FT Diesel¦Grassy¦w/oCCS | EJ/yr | 0 | 0 | 0 | 0.014685 | 0.021729 | 0.033557 | 0.06445 | 0.1164 | 0.12546 | 0.11737 | 0.05058 | 0.04451 | 0.049649 | 0.044599 | 0.028042
IMAGE | SSP2_SPA0_19I_D | INDO | Secondary Energy¦Consumption¦Liquids¦Biomass¦FT Diesel¦Grassy¦w/oCCS | EJ/yr | 0 | 0 | 0 | 0.0018503 | 0.0022267 | 0.001923 | 0.0032468 | 0.0045336 | 0.0052026 | 0.0066704 | 0.0012423 | 0.0016449 | 0.0013719 | 0.0027161 | 0.0040035
IMAGE | SSP2_SPA0_19I_D | JAP | Secondary Energy¦Consumption¦Liquids¦Biomass¦FT Diesel¦Grassy¦w/oCCS | EJ/yr | 0 | 0 | 0 | 0.00039042 | 0.0050388 | 0.012753 | 0.0080983 | 0.01261 | 0.010984 | 0.0096629 | 0.0039525 | 0.0027589 | 0.0043054 | 0.0050116 | 0.00069363
IMAGE | SSP2_SPA0_19I_D | KOR | Secondary Energy¦Consumption¦Liquids¦Biomass¦FT Diesel¦Grassy¦w/oCCS | EJ/yr | 0 | 0 | 0 | 0.0027983 | 0.0071013 | 0.010951 | 0.0061343 | 0.01866 | 0.020253 | 0.017771 | 0.0022567 | 0.00054305 | 0.0048507 | 0.00022112 | 0.000123
IMAGE | SSP2_SPA0_19I_D | ME | Secondary Energy¦Consumption¦Liquids¦Biomass¦FT Diesel¦Grassy¦w/oCCS | EJ/yr | 0 | 0 | 0 | 0.00018749 | 0.0009207 | 0.0030299 | 0.024637 | 0.080598 | 0.11785 | 0.11423 | 0.082517 | 0.083108 | 0.073139 | 0.07027 | 0.0099632
IMAGE | SSP2_SPA0_19I_D | MEX | Secondary Energy¦Consumption¦Liquids¦Biomass¦FT Diesel¦Grassy¦w/oCCS | EJ/yr | 0 | 0 | 0 | 0.00010743 | 0.00022421 | 0.0019129 | 0.0090136 | 0.019494 | 0.026303 | 0.028217 | 0.010012 | 0.011199 | 0.013101 | 0.013795 | 0.0040335
IMAGE | SSP2_SPA0_19I_D | NAF | Secondary Energy¦Consumption¦Liquids¦Biomass¦FT Diesel¦Grassy¦w/oCCS | EJ/yr | 0 | 0 | 0 | 0.00016981 | 0.0005695 | 0.00054932 | 0.0044168 | 0.0097782 | 0.008197 | 0.0060104 | 0.0024463 | 0.0044389 | 0.0028059 | 0.0025983 | 0.00089409
IMAGE | SSP2_SPA0_19I_D | OCE | Secondary Energy¦Consumption¦Liquids¦Biomass¦FT Diesel¦Grassy¦w/oCCS | EJ/yr | 0 | 0 | 0 | 0.00073493 | 0.0016444 | 0.0015797 | 0.0034892 | 0.0072513 | 0.0073347 | 0.0062162 | 0.0030836 | 0.0033634 | 0.0027257 | 0.002383 | 0.00061894
IMAGE | SSP2_SPA0_19I_D | RCAM | Secondary Energy¦Consumption¦Liquids¦Biomass¦FT Diesel¦Grassy¦w/oCCS | EJ/yr | 0 | 0 | 0 | 6.7024e-06 | 0.00019008 | 0.0013223 | 0.011918 | 0.024142 | 0.030903 | 0.031645 | 0.0058337 | 0.009626 | 0.0080255 | 0.01457 | 0.0074042
IMAGE | SSP2_SPA0_19I_D | RSAF | Secondary Energy¦Consumption¦Liquids¦Biomass¦FT Diesel¦Grassy¦w/oCCS | EJ/yr | 0 | 0 | 0 | 0.00020692 | 0.0004121 | 0.0014426 | 0.0039515 | 0.0061835 | 0.0076595 | 0.0088769 | 0.0040953 | 0.0041017 | 0.0044272 | 0.0057189 | 0.0020771
IMAGE | SSP2_SPA0_19I_D | RSAM | Secondary Energy¦Consumption¦Liquids¦Biomass¦FT Diesel¦Grassy¦w/oCCS | EJ/yr | 0 | 0 | 0 | 6.358e-05 | 0.0001945 | 0.0011674 | 0.01616 | 0.02601 | 0.02889 | 0.019481 | 0.0055838 | 0.0075329 | 0.0066568 | 0.0064479 | 0.0041419
IMAGE | SSP2_SPA0_19I_D | RSAS | Secondary Energy¦Consumption¦Liquids¦Biomass¦FT Diesel¦Grassy¦w/oCCS | EJ/yr | 0 | 0 | 0 | 0.00018984 | 0.00045298 | 0.00091581 | 0.011131 | 0.026994 | 0.034125 | 0.037383 | 0.025486 | 0.016942 | 0.031578 | 0.02401 | 0.0047203
IMAGE | SSP2_SPA0_19I_D | RUS | Secondary Energy¦Consumption¦Liquids¦Biomass¦FT Diesel¦Grassy¦w/oCCS | EJ/yr | 0 | 0 | 0 | 0.0030025 | 0.0027988 | 0.0013727 | 0.0040413 | 0.013401 | 0.012157 | 0.011419 | 0.00014935 | 0.00013689 | 0.0039919 | 0.00019929 | 0.00013028
IMAGE | SSP2_SPA0_19I_D | SAF | Secondary Energy¦Consumption¦Liquids¦Biomass¦FT Diesel¦Grassy¦w/oCCS | EJ/yr | 0 | 0 | 0 | 0.00082432 | 0.0012272 | 0.0055962 | 0.014689 | 0.023236 | 0.025567 | 0.027419 | 0.017033 | 0.010858 | 0.0085023 | 0.010574 | 0.0038338
IMAGE | SSP2_SPA0_19I_D | SEAS | Secondary Energy¦Consumption¦Liquids¦Biomass¦FT Diesel¦Grassy¦w/oCCS | EJ/yr | 0 | 0 | 0 | 0.0032881 | 0.0052055 | 0.0077909 | 0.0055961 | 0.016084 | 0.015504 | 0.017212 | 0.048611 | 0.11678 | 0.086879 | 0.082378 | 0.013572
IMAGE | SSP2_SPA0_19I_D | STAN | Secondary Energy¦Consumption¦Liquids¦Biomass¦FT Diesel¦Grassy¦w/oCCS | EJ/yr | 0 | 0 | 0 | 0.00098417 | 0.0013241 | 0.0012789 | 0.0054104 | 0.016009 | 0.017463 | 0.016244 | 0.011397 | 0.0093713 | 0.0104 | 0.0081914 | 0.00043933
IMAGE | SSP2_SPA0_19I_D | TUR | Secondary Energy¦Consumption¦Liquids¦Biomass¦FT Diesel¦Grassy¦w/oCCS | EJ/yr | 0 | 0 | 0 | 0.00069138 | 0.0026214 | 0.0075327 | 0.01232 | 0.026885 | 0.02248 | 0.019971 | 0.034245 | 0.041608 | 0.031457 | 0.01923 | 0.0034126
IMAGE | SSP2_SPA0_19I_D | UKR | Secondary Energy¦Consumption¦Liquids¦Biomass¦FT Diesel¦Grassy¦w/oCCS | EJ/yr | 0 | 0 | 0 | 0.0006125 | 0.0010515 | 0.00062972 | 6.4115e-05 | 0.00028396 | 0.00019562 | 0.00015013 | 5.8176e-06 | 8.9741e-06 | 9.8701e-06 | 1.7972e-05 | 1.1069e-05
IMAGE | SSP2_SPA0_19I_D | USA | Secondary Energy¦Consumption¦Liquids¦Biomass¦FT Diesel¦Grassy¦w/oCCS | EJ/yr | 0 | 0 | 0 | 0.00069141 | 0.0045004 | 0.019612 | 0.087736 | 0.11403 | 0.12412 | 0.071492 | 0.010892 | 0.019992 | 0.018925 | 0.022038 | 0.0068089
IMAGE | SSP2_SPA0_19I_D | WAF | Secondary Energy¦Consumption¦Liquids¦Biomass¦FT Diesel¦Grassy¦w/oCCS | EJ/yr | 0 | 0 | 0 | 0.0014911 | 0.0057761 | 0.0056331 | 0.0089535 | 0.015963 | 0.018782 | 0.021027 | 0.0058217 | 0.0087131 | 0.014134 | 0.023112 | 0.0078783
IMAGE | SSP2_SPA0_19I_D | WEU | Secondary Energy¦Consumption¦Liquids¦Biomass¦FT Diesel¦Grassy¦w/oCCS | EJ/yr | 0 | 0 | 0 | 0.00012758 | 0.0030649 | 0.015109 | 0.041189 | 0.085807 | 0.095404 | 0.095109 | 0.01973 | 0.022647 | 0.016731 | 0.018826 | 0.011006
IMAGE | SSP2_SPA0_19I_D | World | Secondary Energy¦Consumption¦Liquids¦Biomass¦FT Diesel¦Grassy¦w/oCCS | EJ/yr | 0 | 0 | 0 | 0 | 0 | 0 | 0 | 0 | 0 | 0 | 0 | 0 | 0 | 0 | 0
IMAGE | SSP2_SPA0_19I_D | BRA | Secondary Energy¦Consumption¦Liquids¦Biomass¦FT Diesel¦Woody | EJ/yr | 0 | 0 | 0 | 0.0001555 | 0.0016364 | 0.020882 | 0.029779 | 0.027432 | 0.029801 | 0.027311 | 0.021176 | 0.024398 | 0.021571 | 0.016571 | 0.013298
IMAGE | SSP2_SPA0_19I_D | CAN | Secondary Energy¦Consumption¦Liquids¦Biomass¦FT Diesel¦Woody | EJ/yr | 0 | 0 | 0 | 0.0025068 | 0.009406 | 0.019077 | 0.02698 | 0.028882 | 0.028659 | 0.022857 | 0.027106 | 0.035207 | 0.033322 | 0.028484 | 0.026763
IMAGE | SSP2_SPA0_19I_D | CEU | Secondary Energy¦Consumption¦Liquids¦Biomass¦FT Diesel¦Woody | EJ/yr | 0 | 0 | 0 | 0.0024211 | 0.0090024 | 0.013463 | 0.029869 | 0.036992 | 0.040959 | 0.039605 | 0.051145 | 0.054427 | 0.052011 | 0.04962 | 0.057554
IMAGE | SSP2_SPA0_19I_D | CHN | Secondary Energy¦Consumption¦Liquids¦Biomass¦FT Diesel¦Woody | EJ/yr | 0 | 0 | 0 | 0.0050528 | 0.018002 | 0.11572 | 0.26617 | 0.3479 | 0.353 | 0.31171 | 0.43166 | 0.39863 | 0.34638 | 0.27838 | 0.3353
IMAGE | SSP2_SPA0_19I_D | EAF | Secondary Energy¦Consumption¦Liquids¦Biomass¦FT Diesel¦Woody | EJ/yr | 0 | 0 | 0 | 0.0065975 | 0.0063231 | 0.005358 | 0.0081682 | 0.010856 | 0.01224 | 0.015619 | 0.03862 | 0.045689 | 0.053786 | 0.055577 | 0.091185
IMAGE | SSP2_SPA0_19I_D | INDIA | Secondary Energy¦Consumption¦Liquids¦Biomass¦FT Diesel¦Woody | EJ/yr | 0 | 0 | 0 | 0.019458 | 0.030759 | 0.071169 | 0.18922 | 0.22567 | 0.24229 | 0.2389 | 0.35146 | 0.30164 | 0.29857 | 0.23956 | 0.30938
IMAGE | SSP2_SPA0_19I_D | INDO | Secondary Energy¦Consumption¦Liquids¦Biomass¦FT Diesel¦Woody | EJ/yr | 0 | 0 | 0 | 0.002049 | 0.0028511 | 0.0044968 | 0.015189 | 0.018927 | 0.023481 | 0.027916 | 0.042073 | 0.058918 | 0.051388 | 0.043487 | 0.034558
IMAGE | SSP2_SPA0_19I_D | JAP | Secondary Energy¦Consumption¦Liquids¦Biomass¦FT Diesel¦Woody | EJ/yr | 0 | 0 | 0 | 0.0004856 | 0.0064107 | 0.030119 | 0.035551 | 0.02856 | 0.022561 | 0.019414 | 0.033675 | 0.056705 | 0.044587 | 0.037739 | 0.054013
IMAGE | SSP2_SPA0_19I_D | KOR | Secondary Energy¦Consumption¦Liquids¦Biomass¦FT Diesel¦Woody | EJ/yr | 0 | 0 | 0 | 0.0034944 | 0.0089243 | 0.032788 | 0.041949 | 0.052728 | 0.051885 | 0.054935 | 0.072814 | 0.066281 | 0.059836 | 0.054104 | 0.053022
IMAGE | SSP2_SPA0_19I_D | ME | Secondary Energy¦Consumption¦Liquids¦Biomass¦FT Diesel¦Woody | EJ/yr | 0 | 0 | 0 | 0.00024843 | 0.0013034 | 0.010723 | 0.030585 | 0.063791 | 0.073826 | 0.071906 | 0.13705 | 0.15399 | 0.1321 | 0.10442 | 0.12274
IMAGE | SSP2_SPA0_19I_D | MEX | Secondary Energy¦Consumption¦Liquids¦Biomass¦FT Diesel¦Woody | EJ/yr | 0 | 0 | 0 | 0.00013657 | 0.00025857 | 0.0032521 | 0.01745 | 0.030419 | 0.038307 | 0.038288 | 0.05176 | 0.036159 | 0.030195 | 0.020453 | 0.027077
IMAGE | SSP2_SPA0_19I_D | NAF | Secondary Energy¦Consumption¦Liquids¦Biomass¦FT Diesel¦Woody | EJ/yr | 0 | 0 | 0 | 0.00028071 | 0.00088195 | 0.00069175 | 0.0052019 | 0.014977 | 0.021399 | 0.021202 | 0.022546 | 0.030952 | 0.035025 | 0.035451 | 0.036184
IMAGE | SSP2_SPA0_19I_D | OCE | Secondary Energy¦Consumption¦Liquids¦Biomass¦FT Diesel¦Woody | EJ/yr | 0 | 0 | 0 | 0.00091633 | 0.0019418 | 0.0030568 | 0.01178 | 0.013296 | 0.013929 | 0.012147 | 0.022994 | 0.02533 | 0.022329 | 0.015857 | 0.013921
IMAGE | SSP2_SPA0_19I_D | RCAM | Secondary Energy¦Consumption¦Liquids¦Biomass¦FT Diesel¦Woody | EJ/yr | 0 | 0 | 0 | 7.9417e-06 | 0.00021256 | 0.0038193 | 0.025557 | 0.050913 | 0.064969 | 0.065601 | 0.091519 | 0.10955 | 0.12161 | 0.13236 | 0.20594
IMAGE | SSP2_SPA0_19I_D | RSAF | Secondary Energy¦Consumption¦Liquids¦Biomass¦FT Diesel¦Woody | EJ/yr | 0 | 0 | 0 | 0.00026965 | 0.00053443 | 0.0016681 | 0.0059225 | 0.011556 | 0.015959 | 0.019837 | 0.039104 | 0.045738 | 0.055778 | 0.053674 | 0.048655
IMAGE | SSP2_SPA0_19I_D | RSAM | Secondary Energy¦Consumption¦Liquids¦Biomass¦FT Diesel¦Woody | EJ/yr | 0 | 0 | 0 | 6.8294e-05 | 0.00022629 | 0.0017652 | 0.026343 | 0.043223 | 0.048191 | 0.040404 | 0.073901 | 0.10658 | 0.083846 | 0.055111 | 0.049812
IMAGE | SSP2_SPA0_19I_D | RSAS | Secondary Energy¦Consumption¦Liquids¦Biomass¦FT Diesel¦Woody | EJ/yr | 0 | 0 | 0 | 0.00024722 | 0.000559 | 0.0016123 | 0.019382 | 0.047812 | 0.062091 | 0.072213 | 0.14157 | 0.15938 | 0.16833 | 0.15219 | 0.15818
IMAGE | SSP2_SPA0_19I_D | RUS | Secondary Energy¦Consumption¦Liquids¦Biomass¦FT Diesel¦Woody | EJ/yr | 0 | 0 | 0 | 0.0042426 | 0.0051302 | 0.005828 | 0.027347 | 0.073083 | 0.076869 | 0.076953 | 0.058581 | 0.055852 | 0.052285 | 0.049665 | 0.051338
IMAGE | SSP2_SPA0_19I_D | SAF | Secondary Energy¦Consumption¦Liquids¦Biomass¦FT Diesel¦Woody | EJ/yr | 0 | 0 | 0 | 0.0010742 | 0.0015915 | 0.0064708 | 0.014782 | 0.018996 | 0.019189 | 0.016577 | 0.037422 | 0.031889 | 0.027887 | 0.020793 | 0.026632
IMAGE | SSP2_SPA0_19I_D | SEAS | Secondary Energy¦Consumption¦Liquids¦Biomass¦FT Diesel¦Woody | EJ/yr | 0 | 0 | 0 | 0.0042385 | 0.0063798 | 0.025711 | 0.070593 | 0.082632 | 0.089066 | 0.10273 | 0.17857 | 0.21374 | 0.18924 | 0.14659 | 0.065693
IMAGE | SSP2_SPA0_19I_D | STAN | Secondary Energy¦Consumption¦Liquids¦Biomass¦FT Diesel¦Woody | EJ/yr | 0 | 0 | 0 | 0.0016217 | 0.003964 | 0.0038315 | 0.012893 | 0.023945 | 0.026307 | 0.019598 | 0.018409 | 0.0291 | 0.015607 | 0.013144 | 0.020506
IMAGE | SSP2_SPA0_19I_D | TUR | Secondary Energy¦Consumption¦Liquids¦Biomass¦FT Diesel¦Woody | EJ/yr | 0 | 0 | 0 | 0.0025284 | 0.0079924 | 0.017966 | 0.03065 | 0.035778 | 0.046005 | 0.046634 | 0.035131 | 0.049901 | 0.050015 | 0.046849 | 0.053221
IMAGE | SSP2_SPA0_19I_D | UKR | Secondary Energy¦Consumption¦Liquids¦Biomass¦FT Diesel¦Woody | EJ/yr | 0 | 0 | 0 | 0.0019394 | 0.0024286 | 0.0042987 | 0.0040134 | 0.0034964 | 0.0027844 | 0.0026092 | 0.0034559 | 0.003704 | 0.0033683 | 0.0028078 | 0.0027805
IMAGE | SSP2_SPA0_19I_D | USA | Secondary Energy¦Consumption¦Liquids¦Biomass¦FT Diesel¦Woody | EJ/yr | 0 | 0 | 0 | 0.00097604 | 0.0053094 | 0.038086 | 0.19983 | 0.27605 | 0.32752 | 0.28585 | 0.35267 | 0.58998 | 0.49242 | 0.38977 | 0.37699
IMAGE | SSP2_SPA0_19I_D | WAF | Secondary Energy¦Consumption¦Liquids¦Biomass¦FT Diesel¦Woody | EJ/yr | 0 | 0 | 0 | 0.001644 | 0.0060226 | 0.0069529 | 0.018536 | 0.037263 | 0.043722 | 0.050112 | 0.081414 | 0.098257 | 0.17906 | 0.21694 | 0.27864
IMAGE | SSP2_SPA0_19I_D | WEU | Secondary Energy¦Consumption¦Liquids¦Biomass¦FT Diesel¦Woody | EJ/yr | 0 | 0 | 0 | 0.00054309 | 0.008093 | 0.046642 | 0.1432 | 0.21968 | 0.23437 | 0.23295 | 0.28462 | 0.29861 | 0.30374 | 0.27213 | 0.29182
IMAGE | SSP2_SPA0_19I_D | World | Secondary Energy¦Consumption¦Liquids¦Biomass¦FT Diesel¦Woody | EJ/yr | 0 | 0 | 0 | 0 | 0 | 0 | 0 | 0 | 0 | 0 | 0 | 0 | 0 | 0 | 0
IMAGE | SSP2_SPA0_19I_D | BRA | Secondary Energy¦Consumption¦Liquids¦Biomass¦FT Diesel¦Woody¦w/CCS | EJ/yr | 0 | 0 | 0 | 0 | 0 | 0.017408 | 0.029424 | 0.025851 | 0.02817 | 0.026696 | 0.021137 | 0.024357 | 0.021553 | 0.016538 | 0.013276
IMAGE | SSP2_SPA0_19I_D | CAN | Secondary Energy¦Consumption¦Liquids¦Biomass¦FT Diesel¦Woody¦w/CCS | EJ/yr | 0 | 0 | 0 | 0 | 0 | 0.010838 | 0.018728 | 0.021164 | 0.022323 | 0.021027 | 0.025953 | 0.035005 | 0.032292 | 0.027311 | 0.026615
IMAGE | SSP2_SPA0_19I_D | CEU | Secondary Energy¦Consumption¦Liquids¦Biomass¦FT Diesel¦Woody¦w/CCS | EJ/yr | 0 | 0 | 0 | 0 | 0 | 0.0074651 | 0.023769 | 0.028341 | 0.03212 | 0.032131 | 0.050509 | 0.053664 | 0.051419 | 0.048615 | 0.056776
IMAGE | SSP2_SPA0_19I_D | CHN | Secondary Energy¦Consumption¦Liquids¦Biomass¦FT Diesel¦Woody¦w/CCS | EJ/yr | 0 | 0 | 0 | 0 | 0 | 0.042111 | 0.14645 | 0.20241 | 0.22417 | 0.20625 | 0.31994 | 0.31975 | 0.26302 | 0.24236 | 0.32398
IMAGE | SSP2_SPA0_19I_D | EAF | Secondary Energy¦Consumption¦Liquids¦Biomass¦FT Diesel¦Woody¦w/CCS | EJ/yr | 0 | 0 | 0 | 0 | 0 | 0.0023552 | 0.0064266 | 0.0072144 | 0.0084184 | 0.0115 | 0.03625 | 0.042901 | 0.051472 | 0.052052 | 0.090381
IMAGE | SSP2_SPA0_19I_D | INDIA | Secondary Energy¦Consumption¦Liquids¦Biomass¦FT Diesel¦Woody¦w/CCS | EJ/yr | 0 | 0 | 0 | 0 | 0 | 0.033309 | 0.10171 | 0.11808 | 0.12893 | 0.13128 | 0.26152 | 0.23668 | 0.21485 | 0.21117 | 0.28649
IMAGE | SSP2_SPA0_19I_D | INDO | Secondary Energy¦Consumption¦Liquids¦Biomass¦FT Diesel¦Woody¦w/CCS | EJ/yr | 0 | 0 | 0 | 0 | 0 | 0.0018815 | 0.01087 | 0.01358 | 0.017445 | 0.020103 | 0.040846 | 0.057265 | 0.049951 | 0.040645 | 0.030482
IMAGE | SSP2_SPA0_19I_D | JAP | Secondary Energy¦Consumption¦Liquids¦Biomass¦FT Diesel¦Woody¦w/CCS | EJ/yr | 0 | 0 | 0 | 0 | 0 | 0.012878 | 0.025691 | 0.01971 | 0.01595 | 0.01437 | 0.029714 | 0.053921 | 0.040403 | 0.033456 | 0.052859
IMAGE | SSP2_SPA0_19I_D | KOR | Secondary Energy¦Consumption¦Liquids¦Biomass¦FT Diesel¦Woody¦w/CCS | EJ/yr | 0 | 0 | 0 | 0 | 0 | 0.020393 | 0.033777 | 0.032341 | 0.031216 | 0.036036 | 0.065464 | 0.062926 | 0.048829 | 0.051977 | 0.052779
IMAGE | SSP2_SPA0_19I_D | ME | Secondary Energy¦Consumption¦Liquids¦Biomass¦FT Diesel¦Woody¦w/CCS | EJ/yr | 0 | 0 | 0 | 0 | 0 | 0.0069348 | 0.023645 | 0.041726 | 0.049472 | 0.050543 | 0.11506 | 0.12333 | 0.11404 | 0.086214 | 0.11885
IMAGE | SSP2_SPA0_19I_D | MEX | Secondary Energy¦Consumption¦Liquids¦Biomass¦FT Diesel¦Woody¦w/CCS | EJ/yr | 0 | 0 | 0 | 0 | 0 | 0.00091074 | 0.0076162 | 0.013925 | 0.018389 | 0.020463 | 0.041094 | 0.028943 | 0.022193 | 0.013451 | 0.024176
IMAGE | SSP2_SPA0_19I_D | NAF | Secondary Energy¦Consumption¦Liquids¦Biomass¦FT Diesel¦Woody¦w/CCS | EJ/yr | 0 | 0 | 0 | 0 | 0 | 0.00025235 | 0.002858 | 0.0092795 | 0.017524 | 0.019036 | 0.021032 | 0.029379 | 0.03397 | 0.034542 | 0.036125
IMAGE | SSP2_SPA0_19I_D | OCE | Secondary Energy¦Consumption¦Liquids¦Biomass¦FT Diesel¦Woody¦w/CCS | EJ/yr | 0 | 0 | 0 | 0 | 0 | 0.0012937 | 0.008772 | 0.0089899 | 0.0097957 | 0.0090071 | 0.020017 | 0.022258 | 0.019828 | 0.013891 | 0.013395
IMAGE | SSP2_SPA0_19I_D | RCAM | Secondary Energy¦Consumption¦Liquids¦Biomass¦FT Diesel¦Woody¦w/CCS | EJ/yr | 0 | 0 | 0 | 0 | 0 | 0.0023702 | 0.012747 | 0.029557 | 0.040453 | 0.044002 | 0.085063 | 0.10154 | 0.11514 | 0.12143 | 0.19426
IMAGE | SSP2_SPA0_19I_D | RSAF | Secondary Energy¦Consumption¦Liquids¦Biomass¦FT Diesel¦Woody¦w/CCS | EJ/yr | 0 | 0 | 0 | 0 | 0 | 0.00051811 | 0.0028291 | 0.0059728 | 0.0085986 | 0.011028 | 0.03325 | 0.044506 | 0.054846 | 0.052307 | 0.046697
IMAGE | SSP2_SPA0_19I_D | RSAM | Secondary Energy¦Consumption¦Liquids¦Biomass¦FT Diesel¦Woody¦w/CCS | EJ/yr | 0 | 0 | 0 | 0 | 0 | 0.00051483 | 0.01038 | 0.02 | 0.023282 | 0.025732 | 0.067322 | 0.098455 | 0.077214 | 0.049101 | 0.044639
IMAGE | SSP2_SPA0_19I_D | RSAS | Secondary Energy¦Consumption¦Liquids¦Biomass¦FT Diesel¦Woody¦w/CCS | EJ/yr | 0 | 0 | 0 | 0 | 0 | 0.00052328 | 0.008016 | 0.021901 | 0.03036 | 0.03739 | 0.10307 | 0.13988 | 0.13132 | 0.13703 | 0.15478
IMAGE | SSP2_SPA0_19I_D | RUS | Secondary Energy¦Consumption¦Liquids¦Biomass¦FT Diesel¦Woody¦w/CCS | EJ/yr | 0 | 0 | 0 | 0 | 0 | 0.0023223 | 0.014692 | 0.043746 | 0.05284 | 0.056599 | 0.055375 | 0.054147 | 0.043197 | 0.047726 | 0.051122
IMAGE | SSP2_SPA0_19I_D | SAF | Secondary Energy¦Consumption¦Liquids¦Biomass¦FT Diesel¦Woody¦w/CCS | EJ/yr | 0 | 0 | 0 | 0 | 0 | 0.0020098 | 0.0061525 | 0.0084511 | 0.0089607 | 0.0073917 | 0.02056 | 0.02236 | 0.020209 | 0.012416 | 0.020649
IMAGE | SSP2_SPA0_19I_D | SEAS | Secondary Energy¦Consumption¦Liquids¦Biomass¦FT Diesel¦Woody¦w/CCS | EJ/yr | 0 | 0 | 0 | 0 | 0 | 0.017723 | 0.065928 | 0.069728 | 0.077551 | 0.09054 | 0.14307 | 0.12464 | 0.12137 | 0.080448 | 0.055495
IMAGE | SSP2_SPA0_19I_D | STAN | Secondary Energy¦Consumption¦Liquids¦Biomass¦FT Diesel¦Woody¦w/CCS | EJ/yr | 0 | 0 | 0 | 0 | 0 | 0.0019063 | 0.0085901 | 0.01346 | 0.014948 | 0.011226 | 0.014124 | 0.024714 | 0.013127 | 0.010713 | 0.020391
IMAGE | SSP2_SPA0_19I_D | TUR | Secondary Energy¦Consumption¦Liquids¦Biomass¦FT Diesel¦Woody¦w/CCS | EJ/yr | 0 | 0 | 0 | 0 | 0 | 0.011742 | 0.027675 | 0.026689 | 0.038293 | 0.04106 | 0.024093 | 0.035974 | 0.04248 | 0.041547 | 0.05263
IMAGE | SSP2_SPA0_19I_D | UKR | Secondary Energy¦Consumption¦Liquids¦Biomass¦FT Diesel¦Woody¦w/CCS | EJ/yr | 0 | 0 | 0 | 0 | 0 | 0.0035375 | 0.0039589 | 0.0032868 | 0.0026596 | 0.0025253 | 0.0034523 | 0.0036995 | 0.0033641 | 0.0028001 | 0.002775
IMAGE | SSP2_SPA0_19I_D | USA | Secondary Energy¦Consumption¦Liquids¦Biomass¦FT Diesel¦Woody¦w/CCS | EJ/yr | 0 | 0 | 0 | 0 | 0 | 0.017268 | 0.11376 | 0.18452 | 0.23335 | 0.23899 | 0.33426 | 0.54964 | 0.4648 | 0.35835 | 0.35789
IMAGE | SSP2_SPA0_19I_D | WAF | Secondary Energy¦Consumption¦Liquids¦Biomass¦FT Diesel¦Woody¦w/CCS | EJ/yr | 0 | 0 | 0 | 0 | 0 | 0.0023683 | 0.014436 | 0.028409 | 0.034014 | 0.04021 | 0.080191 | 0.096304 | 0.17632 | 0.21143 | 0.27557
IMAGE | SSP2_SPA0_19I_D | WEU | Secondary Energy¦Consumption¦Liquids¦Biomass¦FT Diesel¦Woody¦w/CCS | EJ/yr | 0 | 0 | 0 | 0 | 0 | 0.031283 | 0.11685 | 0.16741 | 0.18176 | 0.18568 | 0.27595 | 0.28812 | 0.29666 | 0.26271 | 0.28007
IMAGE | SSP2_SPA0_19I_D | World | Secondary Energy¦Consumption¦Liquids¦Biomass¦FT Diesel¦Woody¦w/CCS | EJ/yr | 0 | 0 | 0 | 0 | 0 | 0 | 0 | 0 | 0 | 0 | 0 | 0 | 0 | 0 | 0
IMAGE | SSP2_SPA0_19I_D | BRA | Secondary Energy¦Consumption¦Liquids¦Biomass¦FT Diesel¦Woody¦w/oCCS | EJ/yr | 0 | 0 | 0 | 0.0001555 | 0.0016364 | 0.0034747 | 0.00035508 | 0.0015807 | 0.0016311 | 0.00061465 | 3.9542e-05 | 4.0841e-05 | 1.7541e-05 | 3.3534e-05 | 2.1879e-05
IMAGE | SSP2_SPA0_19I_D | CAN | Secondary Energy¦Consumption¦Liquids¦Biomass¦FT Diesel¦Woody¦w/oCCS | EJ/yr | 0 | 0 | 0 | 0.0025068 | 0.009406 | 0.008239 | 0.0082517 | 0.0077189 | 0.0063362 | 0.00183 | 0.001153 | 0.00020247 | 0.0010299 | 0.0011725 | 0.00014835
IMAGE | SSP2_SPA0_19I_D | CEU | Secondary Energy¦Consumption¦Liquids¦Biomass¦FT Diesel¦Woody¦w/oCCS | EJ/yr | 0 | 0 | 0 | 0.0024211 | 0.0090024 | 0.0059976 | 0.0061007 | 0.008651 | 0.0088391 | 0.007474 | 0.00063587 | 0.00076248 | 0.00059225 | 0.0010056 | 0.00077758
IMAGE | SSP2_SPA0_19I_D | CHN | Secondary Energy¦Consumption¦Liquids¦Biomass¦FT Diesel¦Woody¦w/oCCS | EJ/yr | 0 | 0 | 0 | 0.0050528 | 0.018002 | 0.073612 | 0.11972 | 0.1455 | 0.12883 | 0.10546 | 0.11172 | 0.07888 | 0.083362 | 0.036017 | 0.011312
IMAGE | SSP2_SPA0_19I_D | EAF | Secondary Energy¦Consumption¦Liquids¦Biomass¦FT Diesel¦Woody¦w/oCCS | EJ/yr | 0 | 0 | 0 | 0.0065975 | 0.0063231 | 0.0030029 | 0.0017416 | 0.0036419 | 0.0038214 | 0.004119 | 0.0023699 | 0.0027884 | 0.0023144 | 0.0035254 | 0.00080409
IMAGE | SSP2_SPA0_19I_D | INDIA | Secondary Energy¦Consumption¦Liquids¦Biomass¦FT Diesel¦Woody¦w/oCCS | EJ/yr | 0 | 0 | 0 | 0.019458 | 0.030759 | 0.03786 | 0.087507 | 0.10759 | 0.11335 | 0.10762 | 0.089944 | 0.064965 | 0.083719 | 0.028388 | 0.022884
IMAGE | SSP2_SPA0_19I_D | INDO | Secondary Energy¦Consumption¦Liquids¦Biomass¦FT Diesel¦Woody¦w/oCCS | EJ/yr | 0 | 0 | 0 | 0.002049 | 0.0028511 | 0.0026153 | 0.0043196 | 0.0053466 | 0.006036 | 0.0078133 | 0.0012274 | 0.0016533 | 0.0014375 | 0.0028418 | 0.0040752
IMAGE | SSP2_SPA0_19I_D | JAP | Secondary Energy¦Consumption¦Liquids¦Biomass¦FT Diesel¦Woody¦w/oCCS | EJ/yr | 0 | 0 | 0 | 0.0004856 | 0.0064107 | 0.017242 | 0.0098602 | 0.0088498 | 0.0066108 | 0.0050446 | 0.0039602 | 0.0027841 | 0.0041843 | 0.0042826 | 0.001154
IMAGE | SSP2_SPA0_19I_D | KOR | Secondary Energy¦Consumption¦Liquids¦Biomass¦FT Diesel¦Woody¦w/oCCS | EJ/yr | 0 | 0 | 0 | 0.0034944 | 0.0089243 | 0.012394 | 0.0081716 | 0.020387 | 0.020669 | 0.018899 | 0.0073504 | 0.0033548 | 0.011007 | 0.0021274 | 0.0002424
IMAGE | SSP2_SPA0_19I_D | ME | Secondary Energy¦Consumption¦Liquids¦Biomass¦FT Diesel¦Woody¦w/oCCS | EJ/yr | 0 | 0 | 0 | 0.00024843 | 0.0013034 | 0.0037883 | 0.0069406 | 0.022065 | 0.024354 | 0.021363 | 0.021996 | 0.030665 | 0.018052 | 0.018209 | 0.0038894
IMAGE | SSP2_SPA0_19I_D | MEX | Secondary Energy¦Consumption¦Liquids¦Biomass¦FT Diesel¦Woody¦w/oCCS | EJ/yr | 0 | 0 | 0 | 0.00013657 | 0.00025857 | 0.0023413 | 0.0098341 | 0.016494 | 0.019918 | 0.017825 | 0.010666 | 0.0072159 | 0.0080021 | 0.0070012 | 0.0029009
IMAGE | SSP2_SPA0_19I_D | NAF | Secondary Energy¦Consumption¦Liquids¦Biomass¦FT Diesel¦Woody¦w/oCCS | EJ/yr | 0 | 0 | 0 | 0.00028071 | 0.00088195 | 0.0004394 | 0.0023439 | 0.0056973 | 0.0038748 | 0.0021661 | 0.0015144 | 0.0015731 | 0.001055 | 0.00090978 | 5.9542e-05
IMAGE | SSP2_SPA0_19I_D | OCE | Secondary Energy¦Consumption¦Liquids¦Biomass¦FT Diesel¦Woody¦w/oCCS | EJ/yr | 0 | 0 | 0 | 0.00091633 | 0.0019418 | 0.001763 | 0.0030083 | 0.0043065 | 0.0041334 | 0.0031397 | 0.0029768 | 0.0030722 | 0.0025007 | 0.0019662 | 0.00052616
IMAGE | SSP2_SPA0_19I_D | RCAM | Secondary Energy¦Consumption¦Liquids¦Biomass¦FT Diesel¦Woody¦w/oCCS | EJ/yr | 0 | 0 | 0 | 7.9417e-06 | 0.00021256 | 0.001449 | 0.01281 | 0.021356 | 0.024516 | 0.021599 | 0.0064565 | 0.0080053 | 0.0064739 | 0.010929 | 0.011686
IMAGE | SSP2_SPA0_19I_D | RSAF | Secondary Energy¦Consumption¦Liquids¦Biomass¦FT Diesel¦Woody¦w/oCCS | EJ/yr | 0 | 0 | 0 | 0.00026965 | 0.00053443 | 0.00115 | 0.0030934 | 0.0055832 | 0.0073602 | 0.0088087 | 0.0058541 | 0.0012318 | 0.00093189 | 0.0013661 | 0.0019586
IMAGE | SSP2_SPA0_19I_D | RSAM | Secondary Energy¦Consumption¦Liquids¦Biomass¦FT Diesel¦Woody¦w/oCCS | EJ/yr | 0 | 0 | 0 | 6.8294e-05 | 0.00022629 | 0.0012504 | 0.015963 | 0.023224 | 0.024909 | 0.014672 | 0.0065793 | 0.0081222 | 0.0066319 | 0.00601 | 0.0051727
IMAGE | SSP2_SPA0_19I_D | RSAS | Secondary Energy¦Consumption¦Liquids¦Biomass¦FT Diesel¦Woody¦w/oCCS | EJ/yr | 0 | 0 | 0 | 0.00024722 | 0.000559 | 0.001089 | 0.011366 | 0.025911 | 0.031731 | 0.034823 | 0.038493 | 0.019497 | 0.037004 | 0.01516 | 0.0034065
IMAGE | SSP2_SPA0_19I_D | RUS | Secondary Energy¦Consumption¦Liquids¦Biomass¦FT Diesel¦Woody¦w/oCCS | EJ/yr | 0 | 0 | 0 | 0.0042426 | 0.0051302 | 0.0035057 | 0.012655 | 0.029337 | 0.024028 | 0.020354 | 0.0032055 | 0.0017057 | 0.0090886 | 0.0019392 | 0.00021614
IMAGE | SSP2_SPA0_19I_D | SAF | Secondary Energy¦Consumption¦Liquids¦Biomass¦FT Diesel¦Woody¦w/oCCS | EJ/yr | 0 | 0 | 0 | 0.0010742 | 0.0015915 | 0.004461 | 0.008629 | 0.010545 | 0.010228 | 0.0091854 | 0.016862 | 0.0095289 | 0.0076781 | 0.0083771 | 0.0059832
IMAGE | SSP2_SPA0_19I_D | SEAS | Secondary Energy¦Consumption¦Liquids¦Biomass¦FT Diesel¦Woody¦w/oCCS | EJ/yr | 0 | 0 | 0 | 0.0042385 | 0.0063798 | 0.0079879 | 0.0046655 | 0.012904 | 0.011515 | 0.01219 | 0.0355 | 0.0891 | 0.067873 | 0.066144 | 0.010198
IMAGE | SSP2_SPA0_19I_D | STAN | Secondary Energy¦Consumption¦Liquids¦Biomass¦FT Diesel¦Woody¦w/oCCS | EJ/yr | 0 | 0 | 0 | 0.0016217 | 0.003964 | 0.0019251 | 0.0043029 | 0.010485 | 0.011359 | 0.0083718 | 0.0042856 | 0.0043861 | 0.0024803 | 0.0024306 | 0.00011559
IMAGE | SSP2_SPA0_19I_D | TUR | Secondary Energy¦Consumption¦Liquids¦Biomass¦FT Diesel¦Woody¦w/oCCS | EJ/yr | 0 | 0 | 0 | 0.0025284 | 0.0079924 | 0.0062248 | 0.0029757 | 0.0090897 | 0.007712 | 0.005574 | 0.011039 | 0.013927 | 0.0075348 | 0.0053022 | 0.00059084
IMAGE | SSP2_SPA0_19I_D | UKR | Secondary Energy¦Consumption¦Liquids¦Biomass¦FT Diesel¦Woody¦w/oCCS | EJ/yr | 0 | 0 | 0 | 0.0019394 | 0.0024286 | 0.00076122 | 5.4423e-05 | 0.00020963 | 0.00012484 | 8.3942e-05 | 3.6639e-06 | 4.4589e-06 | 4.2455e-06 | 7.6512e-06 | 5.5539e-06
IMAGE | SSP2_SPA0_19I_D | USA | Secondary Energy¦Consumption¦Liquids¦Biomass¦FT Diesel¦Woody¦w/oCCS | EJ/yr | 0 | 0 | 0 | 0.00097604 | 0.0053094 | 0.020819 | 0.086074 | 0.091527 | 0.094172 | 0.046862 | 0.018419 | 0.040332 | 0.027614 | 0.031423 | 0.019102
IMAGE | SSP2_SPA0_19I_D | WAF | Secondary Energy¦Consumption¦Liquids¦Biomass¦FT Diesel¦Woody¦w/oCCS | EJ/yr | 0 | 0 | 0 | 0.001644 | 0.0060226 | 0.0045845 | 0.0041005 | 0.0088537 | 0.0097078 | 0.0099019 | 0.0012225 | 0.0019526 | 0.0027339 | 0.0055131 | 0.0030687
IMAGE | SSP2_SPA0_19I_D | WEU | Secondary Energy¦Consumption¦Liquids¦Biomass¦FT Diesel¦Woody¦w/oCCS | EJ/yr | 0 | 0 | 0 | 0.00054309 | 0.008093 | 0.01536 | 0.026353 | 0.052266 | 0.052616 | 0.047274 | 0.0086737 | 0.010494 | 0.0070766 | 0.0094118 | 0.011755
IMAGE | SSP2_SPA0_19I_D | World | Secondary Energy¦Consumption¦Liquids¦Biomass¦FT Diesel¦Woody¦w/oCCS | EJ/yr | 0 | 0 | 0 | 0 | 0 | 0 | 0 | 0 | 0 | 0 | 0 | 0 | 0 | 0 | 0
IMAGE | SSP2_SPA0_19I_D | BRA | Secondary Energy¦Consumption¦Liquids¦Biomass¦Methanol¦Grassy | EJ/yr | 0 | 0 | 0 | 0.00095044 | 0.010892 | 0.077114 | 0.099706 | 0.10477 | 0.11261 | 0.12182 | 0.1049 | 0.083599 | 0.063934 | 0.045842 | 0.028746
IMAGE | SSP2_SPA0_19I_D | CAN | Secondary Energy¦Consumption¦Liquids¦Biomass¦Methanol¦Grassy | EJ/yr | 0 | 0 | 0 | 0.0082253 | 0.017543 | 0.044615 | 0.066282 | 0.091361 | 0.090952 | 0.090508 | 0.062679 | 0.049245 | 0.052021 | 0.046143 | 0.02707
IMAGE | SSP2_SPA0_19I_D | CEU | Secondary Energy¦Consumption¦Liquids¦Biomass¦Methanol¦Grassy | EJ/yr | 0 | 0 | 0 | 0.0061643 | 0.02404 | 0.042416 | 0.11976 | 0.21096 | 0.20016 | 0.17257 | 0.10147 | 0.095866 | 0.093805 | 0.092292 | 0.074583
IMAGE | SSP2_SPA0_19I_D | CHN | Secondary Energy¦Consumption¦Liquids¦Biomass¦Methanol¦Grassy | EJ/yr | 0 | 0 | 0 | 0.012186 | 0.034619 | 0.25733 | 0.79399 | 1.4965 | 1.6131 | 1.5501 | 1.2527 | 1.3631 | 1.1982 | 0.99831 | 0.71532
IMAGE | SSP2_SPA0_19I_D | EAF | Secondary Energy¦Consumption¦Liquids¦Biomass¦Methanol¦Grassy | EJ/yr | 0 | 0 | 0 | 0.027971 | 0.03587 | 0.047682 | 0.083 | 0.12198 | 0.15263 | 0.18216 | 0.21477 | 0.25611 | 0.256 | 0.26373 | 0.19318
IMAGE | SSP2_SPA0_19I_D | INDIA | Secondary Energy¦Consumption¦Liquids¦Biomass¦Methanol¦Grassy | EJ/yr | 0 | 0 | 0 | 0.080844 | 0.11486 | 0.27569 | 0.69939 | 1.1223 | 1.2496 | 1.17 | 0.89276 | 1.0061 | 0.89197 | 0.87238 | 0.59661
IMAGE | SSP2_SPA0_19I_D | INDO | Secondary Energy¦Consumption¦Liquids¦Biomass¦Methanol¦Grassy | EJ/yr | 0 | 0 | 0 | 0.0099983 | 0.012488 | 0.014956 | 0.054491 | 0.064744 | 0.072909 | 0.077435 | 0.094785 | 0.1206 | 0.092831 | 0.072748 | 0.053483
IMAGE | SSP2_SPA0_19I_D | JAP | Secondary Energy¦Consumption¦Liquids¦Biomass¦Methanol¦Grassy | EJ/yr | 0 | 0 | 0 | 0.002141 | 0.028035 | 0.10031 | 0.13306 | 0.14905 | 0.13107 | 0.12829 | 0.10548 | 0.12584 | 0.14312 | 0.12971 | 0.06687
IMAGE | SSP2_SPA0_19I_D | KOR | Secondary Energy¦Consumption¦Liquids¦Biomass¦Methanol¦Grassy | EJ/yr | 0 | 0 | 0 | 0.015354 | 0.03891 | 0.11214 | 0.14199 | 0.21677 | 0.22481 | 0.20186 | 0.14153 | 0.1103 | 0.1008 | 0.092689 | 0.07649
IMAGE | SSP2_SPA0_19I_D | ME | Secondary Energy¦Consumption¦Liquids¦Biomass¦Methanol¦Grassy | EJ/yr | 0 | 0 | 0 | 0.0010322 | 0.0048668 | 0.0335 | 0.19245 | 0.56702 | 0.80376 | 0.73809 | 0.5984 | 0.62416 | 0.53047 | 0.44384 | 0.26268
IMAGE | SSP2_SPA0_19I_D | MEX | Secondary Energy¦Consumption¦Liquids¦Biomass¦Methanol¦Grassy | EJ/yr | 0 | 0 | 0 | 0.00057532 | 0.0012757 | 0.012388 | 0.066141 | 0.14077 | 0.19091 | 0.20683 | 0.1413 | 0.1576 | 0.12301 | 0.092236 | 0.057213
IMAGE | SSP2_SPA0_19I_D | NAF | Secondary Energy¦Consumption¦Liquids¦Biomass¦Methanol¦Grassy | EJ/yr | 0 | 0 | 0 | 0.00091094 | 0.0029248 | 0.0032847 | 0.029251 | 0.082048 | 0.095795 | 0.10273 | 0.098512 | 0.11245 | 0.10801 | 0.10158 | 0.080231
IMAGE | SSP2_SPA0_19I_D | OCE | Secondary Energy¦Consumption¦Liquids¦Biomass¦Methanol¦Grassy | EJ/yr | 0 | 0 | 0 | 0.0039886 | 0.0086596 | 0.010843 | 0.05232 | 0.081688 | 0.086945 | 0.082838 | 0.075116 | 0.092809 | 0.082346 | 0.058715 | 0.033177
IMAGE | SSP2_SPA0_19I_D | RCAM | Secondary Energy¦Consumption¦Liquids¦Biomass¦Methanol¦Grassy | EJ/yr | 0 | 0 | 0 | 4.1982e-05 | 0.00091778 | 0.010228 | 0.080513 | 0.18779 | 0.26361 | 0.30761 | 0.27845 | 0.3242 | 0.34535 | 0.36846 | 0.27069
IMAGE | SSP2_SPA0_19I_D | RSAF | Secondary Energy¦Consumption¦Liquids¦Biomass¦Methanol¦Grassy | EJ/yr | 0 | 0 | 0 | 0.0010884 | 0.0019837 | 0.0069857 | 0.029442 | 0.058698 | 0.08317 | 0.097623 | 0.10681 | 0.13839 | 0.15369 | 0.1459 | 0.092253
IMAGE | SSP2_SPA0_19I_D | RSAM | Secondary Energy¦Consumption¦Liquids¦Biomass¦Methanol¦Grassy | EJ/yr | 0 | 0 | 0 | 0.00032973 | 0.0010004 | 0.0067725 | 0.080805 | 0.14072 | 0.16163 | 0.19559 | 0.20907 | 0.2788 | 0.22941 | 0.15007 | 0.10584
IMAGE | SSP2_SPA0_19I_D | RSAS | Secondary Energy¦Consumption¦Liquids¦Biomass¦Methanol¦Grassy | EJ/yr | 0 | 0 | 0 | 0.0010484 | 0.0024978 | 0.0060154 | 0.077793 | 0.21361 | 0.30317 | 0.342 | 0.3742 | 0.51103 | 0.53605 | 0.48518 | 0.33485
IMAGE | SSP2_SPA0_19I_D | RUS | Secondary Energy¦Consumption¦Liquids¦Biomass¦Methanol¦Grassy | EJ/yr | 0 | 0 | 0 | 0.0168 | 0.01748 | 0.013454 | 0.057389 | 0.18222 | 0.1958 | 0.19597 | 0.099431 | 0.094369 | 0.088383 | 0.085135 | 0.073487
IMAGE | SSP2_SPA0_19I_D | SAF | Secondary Energy¦Consumption¦Liquids¦Biomass¦Methanol¦Grassy | EJ/yr | 0 | 0 | 0 | 0.0043358 | 0.0059074 | 0.027099 | 0.089409 | 0.15007 | 0.16161 | 0.15985 | 0.11162 | 0.14109 | 0.12467 | 0.10791 | 0.074406
IMAGE | SSP2_SPA0_19I_D | SEAS | Secondary Energy¦Consumption¦Liquids¦Biomass¦Methanol¦Grassy | EJ/yr | 0 | 0 | 0 | 0.018119 | 0.027641 | 0.088733 | 0.24378 | 0.27951 | 0.28164 | 0.2971 | 0.3923 | 0.5809 | 0.5186 | 0.32695 | 0.14156
IMAGE | SSP2_SPA0_19I_D | STAN | Secondary Energy¦Consumption¦Liquids¦Biomass¦Methanol¦Grassy | EJ/yr | 0 | 0 | 0 | 0.0056564 | 0.0088374 | 0.0086788 | 0.034944 | 0.10689 | 0.12616 | 0.10926 | 0.06344 | 0.056272 | 0.059162 | 0.051914 | 0.023441
IMAGE | SSP2_SPA0_19I_D | TUR | Secondary Energy¦Consumption¦Liquids¦Biomass¦Methanol¦Grassy | EJ/yr | 0 | 0 | 0 | 0.0048956 | 0.016976 | 0.055246 | 0.12549 | 0.18896 | 0.19314 | 0.21051 | 0.186 | 0.16049 | 0.14079 | 0.11595 | 0.077842
IMAGE | SSP2_SPA0_19I_D | UKR | Secondary Energy¦Consumption¦Liquids¦Biomass¦Methanol¦Grassy | EJ/yr | 0 | 0 | 0 | 0.0041885 | 0.0066186 | 0.012211 | 0.011406 | 0.010342 | 0.007911 | 0.0072473 | 0.005887 | 0.0066044 | 0.0061315 | 0.0053763 | 0.0037848
IMAGE | SSP2_SPA0_19I_D | USA | Secondary Energy¦Consumption¦Liquids¦Biomass¦Methanol¦Grassy | EJ/yr | 0 | 0 | 0 | 0.0031878 | 0.023986 | 0.13452 | 0.63981 | 1.0136 | 1.1851 | 1.2746 | 1.043 | 1.0076 | 0.9402 | 0.66869 | 0.29655
IMAGE | SSP2_SPA0_19I_D | WAF | Secondary Energy¦Consumption¦Liquids¦Biomass¦Methanol¦Grassy | EJ/yr | 0 | 0 | 0 | 0.008673 | 0.033545 | 0.039701 | 0.09543 | 0.18635 | 0.20826 | 0.22893 | 0.23295 | 0.29312 | 0.49275 | 0.58955 | 0.54613
IMAGE | SSP2_SPA0_19I_D | WEU | Secondary Energy¦Consumption¦Liquids¦Biomass¦Methanol¦Grassy | EJ/yr | 0 | 0 | 0 | 0.0018323 | 0.021086 | 0.15021 | 0.56447 | 1.013 | 1.0704 | 1.0514 | 0.77581 | 0.92422 | 0.88055 | 0.77262 | 0.5414
IMAGE | SSP2_SPA0_19I_D | World | Secondary Energy¦Consumption¦Liquids¦Biomass¦Methanol¦Grassy | EJ/yr | 0 | 0 | 0 | 0 | 0 | 0 | 0 | 0 | 0 | 0 | 0 | 0 | 0 | 0 | 0
IMAGE | SSP2_SPA0_19I_D | BRA | Secondary Energy¦Consumption¦Liquids¦Biomass¦Methanol¦Grassy¦w/CCS | EJ/yr | 0 | 0 | 0 | 0 | 0 | 0.049818 | 0.091587 | 0.086557 | 0.094104 | 0.11034 | 0.10291 | 0.08218 | 0.063264 | 0.044991 | 0.028241
IMAGE | SSP2_SPA0_19I_D | CAN | Secondary Energy¦Consumption¦Liquids¦Biomass¦Methanol¦Grassy¦w/CCS | EJ/yr | 0 | 0 | 0 | 0 | 0 | 0.025222 | 0.048443 | 0.065135 | 0.070105 | 0.081457 | 0.060867 | 0.04911 | 0.051161 | 0.045101 | 0.027025
IMAGE | SSP2_SPA0_19I_D | CEU | Secondary Energy¦Consumption¦Liquids¦Biomass¦Methanol¦Grassy¦w/CCS | EJ/yr | 0 | 0 | 0 | 0 | 0 | 0.020444 | 0.074239 | 0.1157 | 0.12729 | 0.1191 | 0.095727 | 0.093124 | 0.091825 | 0.089243 | 0.072784
IMAGE | SSP2_SPA0_19I_D | CHN | Secondary Energy¦Consumption¦Liquids¦Biomass¦Methanol¦Grassy¦w/CCS | EJ/yr | 0 | 0 | 0 | 0 | 0 | 0.10061 | 0.47949 | 0.89991 | 1.0425 | 1.0545 | 0.95129 | 1.0942 | 0.90132 | 0.87634 | 0.67677
IMAGE | SSP2_SPA0_19I_D | EAF | Secondary Energy¦Consumption¦Liquids¦Biomass¦Methanol¦Grassy¦w/CCS | EJ/yr | 0 | 0 | 0 | 0 | 0 | 0.011892 | 0.031283 | 0.051325 | 0.071843 | 0.089559 | 0.12757 | 0.16234 | 0.17474 | 0.18616 | 0.17624
IMAGE | SSP2_SPA0_19I_D | INDIA | Secondary Energy¦Consumption¦Liquids¦Biomass¦Methanol¦Grassy¦w/CCS | EJ/yr | 0 | 0 | 0 | 0 | 0 | 0.13892 | 0.41573 | 0.65577 | 0.79002 | 0.78084 | 0.73288 | 0.86901 | 0.75609 | 0.75429 | 0.52477
IMAGE | SSP2_SPA0_19I_D | INDO | Secondary Energy¦Consumption¦Liquids¦Biomass¦Methanol¦Grassy¦w/CCS | EJ/yr | 0 | 0 | 0 | 0 | 0 | 0.0068384 | 0.039394 | 0.044957 | 0.052704 | 0.054733 | 0.089746 | 0.11435 | 0.088156 | 0.065169 | 0.043893
IMAGE | SSP2_SPA0_19I_D | JAP | Secondary Energy¦Consumption¦Liquids¦Biomass¦Methanol¦Grassy¦w/CCS | EJ/yr | 0 | 0 | 0 | 0 | 0 | 0.046354 | 0.096173 | 0.098321 | 0.090565 | 0.09474 | 0.09169 | 0.11665 | 0.13001 | 0.11577 | 0.0647
IMAGE | SSP2_SPA0_19I_D | KOR | Secondary Energy¦Consumption¦Liquids¦Biomass¦Methanol¦Grassy¦w/CCS | EJ/yr | 0 | 0 | 0 | 0 | 0 | 0.06319 | 0.11144 | 0.13707 | 0.14911 | 0.14076 | 0.13386 | 0.10844 | 0.089312 | 0.091715 | 0.075956
IMAGE | SSP2_SPA0_19I_D | ME | Secondary Energy¦Consumption¦Liquids¦Biomass¦Methanol¦Grassy¦w/CCS | EJ/yr | 0 | 0 | 0 | 0 | 0 | 0.019623 | 0.090258 | 0.25493 | 0.39016 | 0.37526 | 0.37327 | 0.40942 | 0.3595 | 0.29076 | 0.23821
IMAGE | SSP2_SPA0_19I_D | MEX | Secondary Energy¦Consumption¦Liquids¦Biomass¦Methanol¦Grassy¦w/CCS | EJ/yr | 0 | 0 | 0 | 0 | 0 | 0.0038436 | 0.029669 | 0.070201 | 0.1031 | 0.12136 | 0.10962 | 0.12513 | 0.09005 | 0.061688 | 0.047372
IMAGE | SSP2_SPA0_19I_D | NAF | Secondary Energy¦Consumption¦Liquids¦Biomass¦Methanol¦Grassy¦w/CCS | EJ/yr | 0 | 0 | 0 | 0 | 0 | 0.0012505 | 0.013269 | 0.045738 | 0.067842 | 0.082513 | 0.091489 | 0.1019 | 0.10163 | 0.095604 | 0.077738
IMAGE | SSP2_SPA0_19I_D | OCE | Secondary Energy¦Consumption¦Liquids¦Biomass¦Methanol¦Grassy¦w/CCS | EJ/yr | 0 | 0 | 0 | 0 | 0 | 0.0047572 | 0.037549 | 0.053073 | 0.059935 | 0.061243 | 0.064571 | 0.081929 | 0.074066 | 0.052089 | 0.031282
IMAGE | SSP2_SPA0_19I_D | RCAM | Secondary Energy¦Consumption¦Liquids¦Biomass¦Methanol¦Grassy¦w/CCS | EJ/yr | 0 | 0 | 0 | 0 | 0 | 0.0057218 | 0.039245 | 0.10414 | 0.16027 | 0.20798 | 0.2567 | 0.29279 | 0.3211 | 0.32952 | 0.24953
IMAGE | SSP2_SPA0_19I_D | RSAF | Secondary Energy¦Consumption¦Liquids¦Biomass¦Methanol¦Grassy¦w/CCS | EJ/yr | 0 | 0 | 0 | 0 | 0 | 0.0025456 | 0.01429 | 0.033523 | 0.053913 | 0.067054 | 0.093358 | 0.1251 | 0.14051 | 0.13045 | 0.086246
IMAGE | SSP2_SPA0_19I_D | RSAM | Secondary Energy¦Consumption¦Liquids¦Biomass¦Methanol¦Grassy¦w/CCS | EJ/yr | 0 | 0 | 0 | 0 | 0 | 0.0020564 | 0.033253 | 0.068323 | 0.081625 | 0.12844 | 0.18713 | 0.25156 | 0.2075 | 0.13145 | 0.09446
IMAGE | SSP2_SPA0_19I_D | RSAS | Secondary Energy¦Consumption¦Liquids¦Biomass¦Methanol¦Grassy¦w/CCS | EJ/yr | 0 | 0 | 0 | 0 | 0 | 0.0020397 | 0.033095 | 0.10983 | 0.17985 | 0.21931 | 0.29935 | 0.46389 | 0.45786 | 0.42807 | 0.32201
IMAGE | SSP2_SPA0_19I_D | RUS | Secondary Energy¦Consumption¦Liquids¦Biomass¦Methanol¦Grassy¦w/CCS | EJ/yr | 0 | 0 | 0 | 0 | 0 | 0.0064476 | 0.041693 | 0.12616 | 0.14701 | 0.15469 | 0.098425 | 0.093547 | 0.078901 | 0.084247 | 0.072922
IMAGE | SSP2_SPA0_19I_D | SAF | Secondary Energy¦Consumption¦Liquids¦Biomass¦Methanol¦Grassy¦w/CCS | EJ/yr | 0 | 0 | 0 | 0 | 0 | 0.0098746 | 0.041041 | 0.068739 | 0.079575 | 0.079637 | 0.065961 | 0.11097 | 0.10207 | 0.082661 | 0.064429
IMAGE | SSP2_SPA0_19I_D | SEAS | Secondary Energy¦Consumption¦Liquids¦Biomass¦Methanol¦Grassy¦w/CCS | EJ/yr | 0 | 0 | 0 | 0 | 0 | 0.053008 | 0.20931 | 0.20607 | 0.21734 | 0.23398 | 0.26706 | 0.32462 | 0.33369 | 0.16395 | 0.11137
IMAGE | SSP2_SPA0_19I_D | STAN | Secondary Energy¦Consumption¦Liquids¦Biomass¦Methanol¦Grassy¦w/CCS | EJ/yr | 0 | 0 | 0 | 0 | 0 | 0.0032457 | 0.015235 | 0.052062 | 0.069785 | 0.062166 | 0.035058 | 0.033055 | 0.036198 | 0.034503 | 0.021999
IMAGE | SSP2_SPA0_19I_D | TUR | Secondary Energy¦Consumption¦Liquids¦Biomass¦Methanol¦Grassy¦w/CCS | EJ/yr | 0 | 0 | 0 | 0 | 0 | 0.025915 | 0.073126 | 0.092156 | 0.12013 | 0.14966 | 0.10592 | 0.071859 | 0.077409 | 0.078647 | 0.070892
IMAGE | SSP2_SPA0_19I_D | UKR | Secondary Energy¦Consumption¦Liquids¦Biomass¦Methanol¦Grassy¦w/CCS | EJ/yr | 0 | 0 | 0 | 0 | 0 | 0.008429 | 0.010786 | 0.008677 | 0.0068802 | 0.0065187 | 0.0058402 | 0.0065465 | 0.0060777 | 0.0052972 | 0.0037376
IMAGE | SSP2_SPA0_19I_D | USA | Secondary Energy¦Consumption¦Liquids¦Biomass¦Methanol¦Grassy¦w/CCS | EJ/yr | 0 | 0 | 0 | 0 | 0 | 0.054667 | 0.36072 | 0.64464 | 0.79881 | 1.0127 | 0.99372 | 0.93521 | 0.87917 | 0.60581 | 0.27491
IMAGE | SSP2_SPA0_19I_D | WAF | Secondary Energy¦Consumption¦Liquids¦Biomass¦Methanol¦Grassy¦w/CCS | EJ/yr | 0 | 0 | 0 | 0 | 0 | 0.010723 | 0.055063 | 0.11938 | 0.13725 | 0.15717 | 0.21202 | 0.26492 | 0.45065 | 0.5271 | 0.52127
IMAGE | SSP2_SPA0_19I_D | WEU | Secondary Energy¦Consumption¦Liquids¦Biomass¦Methanol¦Grassy¦w/CCS | EJ/yr | 0 | 0 | 0 | 0 | 0 | 0.08497 | 0.38401 | 0.66128 | 0.71473 | 0.72858 | 0.70384 | 0.84903 | 0.82821 | 0.71923 | 0.51048
IMAGE | SSP2_SPA0_19I_D | World | Secondary Energy¦Consumption¦Liquids¦Biomass¦Methanol¦Grassy¦w/CCS | EJ/yr | 0 | 0 | 0 | 0 | 0 | 0 | 0 | 0 | 0 | 0 | 0 | 0 | 0 | 0 | 0
IMAGE | SSP2_SPA0_19I_D | BRA | Secondary Energy¦Consumption¦Liquids¦Biomass¦Methanol¦Grassy¦w/oCCS | EJ/yr | 0 | 0 | 0 | 0.00095044 | 0.010892 | 0.027295 | 0.0081186 | 0.018215 | 0.018506 | 0.011472 | 0.0019861 | 0.0014187 | 0.0006701 | 0.00085104 | 0.00050534
IMAGE | SSP2_SPA0_19I_D | CAN | Secondary Energy¦Consumption¦Liquids¦Biomass¦Methanol¦Grassy¦w/oCCS | EJ/yr | 0 | 0 | 0 | 0.0082253 | 0.017543 | 0.019393 | 0.017838 | 0.026226 | 0.020847 | 0.0090507 | 0.0018116 | 0.00013462 | 0.0008597 | 0.0010415 | 4.5121e-05
IMAGE | SSP2_SPA0_19I_D | CEU | Secondary Energy¦Consumption¦Liquids¦Biomass¦Methanol¦Grassy¦w/oCCS | EJ/yr | 0 | 0 | 0 | 0.0061643 | 0.02404 | 0.021972 | 0.045526 | 0.095266 | 0.072876 | 0.053474 | 0.0057411 | 0.0027419 | 0.0019797 | 0.0030489 | 0.0017991
IMAGE | SSP2_SPA0_19I_D | CHN | Secondary Energy¦Consumption¦Liquids¦Biomass¦Methanol¦Grassy¦w/oCCS | EJ/yr | 0 | 0 | 0 | 0.012186 | 0.034619 | 0.15672 | 0.3145 | 0.59659 | 0.57062 | 0.49566 | 0.30141 | 0.26888 | 0.29685 | 0.12197 | 0.038555
IMAGE | SSP2_SPA0_19I_D | EAF | Secondary Energy¦Consumption¦Liquids¦Biomass¦Methanol¦Grassy¦w/oCCS | EJ/yr | 0 | 0 | 0 | 0.027971 | 0.03587 | 0.035789 | 0.051716 | 0.070659 | 0.080783 | 0.092601 | 0.087195 | 0.09377 | 0.081253 | 0.077576 | 0.016936
IMAGE | SSP2_SPA0_19I_D | INDIA | Secondary Energy¦Consumption¦Liquids¦Biomass¦Methanol¦Grassy¦w/oCCS | EJ/yr | 0 | 0 | 0 | 0.080844 | 0.11486 | 0.13677 | 0.28366 | 0.46653 | 0.4596 | 0.38913 | 0.15989 | 0.13711 | 0.13589 | 0.11809 | 0.07184
IMAGE | SSP2_SPA0_19I_D | INDO | Secondary Energy¦Consumption¦Liquids¦Biomass¦Methanol¦Grassy¦w/oCCS | EJ/yr | 0 | 0 | 0 | 0.0099983 | 0.012488 | 0.0081181 | 0.015097 | 0.019787 | 0.020204 | 0.022701 | 0.0050393 | 0.0062473 | 0.0046744 | 0.0075786 | 0.00959
IMAGE | SSP2_SPA0_19I_D | JAP | Secondary Energy¦Consumption¦Liquids¦Biomass¦Methanol¦Grassy¦w/oCCS | EJ/yr | 0 | 0 | 0 | 0.002141 | 0.028035 | 0.053951 | 0.036885 | 0.050732 | 0.040501 | 0.033552 | 0.013787 | 0.0091982 | 0.013114 | 0.01394 | 0.00217
IMAGE | SSP2_SPA0_19I_D | KOR | Secondary Energy¦Consumption¦Liquids¦Biomass¦Methanol¦Grassy¦w/oCCS | EJ/yr | 0 | 0 | 0 | 0.015354 | 0.03891 | 0.048948 | 0.030543 | 0.079697 | 0.075704 | 0.061101 | 0.0076697 | 0.0018616 | 0.011487 | 0.00097413 | 0.0005341
IMAGE | SSP2_SPA0_19I_D | ME | Secondary Energy¦Consumption¦Liquids¦Biomass¦Methanol¦Grassy¦w/oCCS | EJ/yr | 0 | 0 | 0 | 0.0010322 | 0.0048668 | 0.013878 | 0.10219 | 0.31209 | 0.4136 | 0.36283 | 0.22513 | 0.21474 | 0.17097 | 0.15309 | 0.024464
IMAGE | SSP2_SPA0_19I_D | MEX | Secondary Energy¦Consumption¦Liquids¦Biomass¦Methanol¦Grassy¦w/oCCS | EJ/yr | 0 | 0 | 0 | 0.00057532 | 0.0012757 | 0.0085446 | 0.036472 | 0.070572 | 0.087806 | 0.085473 | 0.031674 | 0.032463 | 0.032955 | 0.030548 | 0.0098409
IMAGE | SSP2_SPA0_19I_D | NAF | Secondary Energy¦Consumption¦Liquids¦Biomass¦Methanol¦Grassy¦w/oCCS | EJ/yr | 0 | 0 | 0 | 0.00091094 | 0.0029248 | 0.0020342 | 0.015982 | 0.03631 | 0.027953 | 0.020221 | 0.0070228 | 0.01055 | 0.0063717 | 0.0059728 | 0.0024924
IMAGE | SSP2_SPA0_19I_D | OCE | Secondary Energy¦Consumption¦Liquids¦Biomass¦Methanol¦Grassy¦w/oCCS | EJ/yr | 0 | 0 | 0 | 0.0039886 | 0.0086596 | 0.0060854 | 0.014771 | 0.028615 | 0.02701 | 0.021596 | 0.010546 | 0.010879 | 0.0082796 | 0.0066255 | 0.0018943
IMAGE | SSP2_SPA0_19I_D | RCAM | Secondary Energy¦Consumption¦Liquids¦Biomass¦Methanol¦Grassy¦w/oCCS | EJ/yr | 0 | 0 | 0 | 4.1982e-05 | 0.00091778 | 0.0045059 | 0.041267 | 0.083659 | 0.10334 | 0.099634 | 0.021754 | 0.031409 | 0.024252 | 0.038932 | 0.021162
IMAGE | SSP2_SPA0_19I_D | RSAF | Secondary Energy¦Consumption¦Liquids¦Biomass¦Methanol¦Grassy¦w/oCCS | EJ/yr | 0 | 0 | 0 | 0.0010884 | 0.0019837 | 0.0044402 | 0.015152 | 0.025175 | 0.029256 | 0.030569 | 0.01345 | 0.013291 | 0.013174 | 0.015454 | 0.0060072
IMAGE | SSP2_SPA0_19I_D | RSAM | Secondary Energy¦Consumption¦Liquids¦Biomass¦Methanol¦Grassy¦w/oCCS | EJ/yr | 0 | 0 | 0 | 0.00032973 | 0.0010004 | 0.0047161 | 0.047553 | 0.072397 | 0.080004 | 0.067142 | 0.021942 | 0.027234 | 0.021914 | 0.018628 | 0.011383
IMAGE | SSP2_SPA0_19I_D | RSAS | Secondary Energy¦Consumption¦Liquids¦Biomass¦Methanol¦Grassy¦w/oCCS | EJ/yr | 0 | 0 | 0 | 0.0010484 | 0.0024978 | 0.0039757 | 0.044698 | 0.10378 | 0.12332 | 0.12269 | 0.074849 | 0.047145 | 0.078197 | 0.057109 | 0.012842
IMAGE | SSP2_SPA0_19I_D | RUS | Secondary Energy¦Consumption¦Liquids¦Biomass¦Methanol¦Grassy¦w/oCCS | EJ/yr | 0 | 0 | 0 | 0.0168 | 0.01748 | 0.007006 | 0.015696 | 0.056061 | 0.048785 | 0.041284 | 0.0010057 | 0.00082251 | 0.0094816 | 0.00088755 | 0.00056463
IMAGE | SSP2_SPA0_19I_D | SAF | Secondary Energy¦Consumption¦Liquids¦Biomass¦Methanol¦Grassy¦w/oCCS | EJ/yr | 0 | 0 | 0 | 0.0043358 | 0.0059074 | 0.017224 | 0.048369 | 0.081327 | 0.082034 | 0.080217 | 0.045656 | 0.030119 | 0.022593 | 0.025249 | 0.0099767
IMAGE | SSP2_SPA0_19I_D | SEAS | Secondary Energy¦Consumption¦Liquids¦Biomass¦Methanol¦Grassy¦w/oCCS | EJ/yr | 0 | 0 | 0 | 0.018119 | 0.027641 | 0.035726 | 0.034472 | 0.073437 | 0.064295 | 0.063118 | 0.12524 | 0.25628 | 0.1849 | 0.16301 | 0.030197
IMAGE | SSP2_SPA0_19I_D | STAN | Secondary Energy¦Consumption¦Liquids¦Biomass¦Methanol¦Grassy¦w/oCCS | EJ/yr | 0 | 0 | 0 | 0.0056564 | 0.0088374 | 0.0054331 | 0.019709 | 0.054826 | 0.056375 | 0.047099 | 0.028382 | 0.023217 | 0.022964 | 0.017411 | 0.0014413
IMAGE | SSP2_SPA0_19I_D | TUR | Secondary Energy¦Consumption¦Liquids¦Biomass¦Methanol¦Grassy¦w/oCCS | EJ/yr | 0 | 0 | 0 | 0.0048956 | 0.016976 | 0.029332 | 0.052364 | 0.096805 | 0.073007 | 0.060851 | 0.080083 | 0.088632 | 0.063386 | 0.037307 | 0.0069501
IMAGE | SSP2_SPA0_19I_D | UKR | Secondary Energy¦Consumption¦Liquids¦Biomass¦Methanol¦Grassy¦w/oCCS | EJ/yr | 0 | 0 | 0 | 0.0041885 | 0.0066186 | 0.003782 | 0.00061919 | 0.0016647 | 0.0010308 | 0.00072855 | 4.6831e-05 | 5.7957e-05 | 5.3818e-05 | 7.9129e-05 | 4.7208e-05
IMAGE | SSP2_SPA0_19I_D | USA | Secondary Energy¦Consumption¦Liquids¦Biomass¦Methanol¦Grassy¦w/oCCS | EJ/yr | 0 | 0 | 0 | 0.0031878 | 0.023986 | 0.079857 | 0.27909 | 0.36895 | 0.38626 | 0.26186 | 0.049235 | 0.072404 | 0.061028 | 0.06288 | 0.021646
IMAGE | SSP2_SPA0_19I_D | WAF | Secondary Energy¦Consumption¦Liquids¦Biomass¦Methanol¦Grassy¦w/oCCS | EJ/yr | 0 | 0 | 0 | 0.008673 | 0.033545 | 0.028978 | 0.040367 | 0.066968 | 0.071013 | 0.071762 | 0.020933 | 0.028204 | 0.0421 | 0.06245 | 0.024865
IMAGE | SSP2_SPA0_19I_D | WEU | Secondary Energy¦Consumption¦Liquids¦Biomass¦Methanol¦Grassy¦w/oCCS | EJ/yr | 0 | 0 | 0 | 0.0018323 | 0.021086 | 0.065241 | 0.18046 | 0.35168 | 0.35571 | 0.32285 | 0.071967 | 0.075196 | 0.052336 | 0.053393 | 0.030926
IMAGE | SSP2_SPA0_19I_D | World | Secondary Energy¦Consumption¦Liquids¦Biomass¦Methanol¦Grassy¦w/oCCS | EJ/yr | 0 | 0 | 0 | 0 | 0 | 0 | 0 | 0 | 0 | 0 | 0 | 0 | 0 | 0 | 0
IMAGE | SSP2_SPA0_19I_D | BRA | Secondary Energy¦Consumption¦Liquids¦Biomass¦Methanol¦Woody | EJ/yr | 0 | 0 | 0 | 0.0010407 | 0.0098187 | 0.068347 | 0.095153 | 0.086056 | 0.085268 | 0.0828 | 0.054327 | 0.054937 | 0.044877 | 0.032382 | 0.024204
IMAGE | SSP2_SPA0_19I_D | CAN | Secondary Energy¦Consumption¦Liquids¦Biomass¦Methanol¦Woody | EJ/yr | 0 | 0 | 0 | 0.01226 | 0.048991 | 0.075161 | 0.098971 | 0.097635 | 0.087143 | 0.06697 | 0.066039 | 0.078736 | 0.069571 | 0.055335 | 0.049454
IMAGE | SSP2_SPA0_19I_D | CEU | Secondary Energy¦Consumption¦Liquids¦Biomass¦Methanol¦Woody | EJ/yr | 0 | 0 | 0 | 0.012161 | 0.044647 | 0.050058 | 0.10802 | 0.14138 | 0.1426 | 0.12454 | 0.12425 | 0.11861 | 0.1032 | 0.093456 | 0.10156
IMAGE | SSP2_SPA0_19I_D | CHN | Secondary Energy¦Consumption¦Liquids¦Biomass¦Methanol¦Woody | EJ/yr | 0 | 0 | 0 | 0.020093 | 0.062809 | 0.35263 | 0.87989 | 1.1961 | 1.1467 | 0.95006 | 1.1133 | 1.0005 | 0.81662 | 0.62205 | 0.65466
IMAGE | SSP2_SPA0_19I_D | EAF | Secondary Energy¦Consumption¦Liquids¦Biomass¦Methanol¦Woody | EJ/yr | 0 | 0 | 0 | 0.03313 | 0.035591 | 0.030384 | 0.039804 | 0.052058 | 0.053582 | 0.059936 | 0.10328 | 0.11706 | 0.12267 | 0.12326 | 0.16706
IMAGE | SSP2_SPA0_19I_D | INDIA | Secondary Energy¦Consumption¦Liquids¦Biomass¦Methanol¦Woody | EJ/yr | 0 | 0 | 0 | 0.098258 | 0.1483 | 0.26956 | 0.72882 | 0.88403 | 0.87323 | 0.776 | 0.87388 | 0.71289 | 0.6523 | 0.50372 | 0.56309
IMAGE | SSP2_SPA0_19I_D | INDO | Secondary Energy¦Consumption¦Liquids¦Biomass¦Methanol¦Woody | EJ/yr | 0 | 0 | 0 | 0.010738 | 0.015076 | 0.01737 | 0.060329 | 0.068318 | 0.075266 | 0.080166 | 0.094048 | 0.11952 | 0.094789 | 0.074761 | 0.054712
IMAGE | SSP2_SPA0_19I_D | JAP | Secondary Energy¦Consumption¦Liquids¦Biomass¦Methanol¦Woody | EJ/yr | 0 | 0 | 0 | 0.0024942 | 0.033677 | 0.11616 | 0.13969 | 0.10569 | 0.077742 | 0.063009 | 0.088217 | 0.13311 | 0.1038 | 0.083879 | 0.10126
IMAGE | SSP2_SPA0_19I_D | KOR | Secondary Energy¦Consumption¦Liquids¦Biomass¦Methanol¦Woody | EJ/yr | 0 | 0 | 0 | 0.017937 | 0.046283 | 0.12223 | 0.15665 | 0.20119 | 0.18084 | 0.16913 | 0.17424 | 0.14901 | 0.12882 | 0.10635 | 0.098863
IMAGE | SSP2_SPA0_19I_D | ME | Secondary Energy¦Consumption¦Liquids¦Biomass¦Methanol¦Woody | EJ/yr | 0 | 0 | 0 | 0.0012546 | 0.0062841 | 0.039439 | 0.12789 | 0.28272 | 0.30997 | 0.26761 | 0.35772 | 0.37359 | 0.29522 | 0.22701 | 0.2265
IMAGE | SSP2_SPA0_19I_D | MEX | Secondary Energy¦Consumption¦Liquids¦Biomass¦Methanol¦Woody | EJ/yr | 0 | 0 | 0 | 0.00068057 | 0.0014239 | 0.013878 | 0.068943 | 0.11418 | 0.13396 | 0.12264 | 0.13019 | 0.090057 | 0.069398 | 0.044836 | 0.051063
IMAGE | SSP2_SPA0_19I_D | NAF | Secondary Energy¦Consumption¦Liquids¦Biomass¦Methanol¦Woody | EJ/yr | 0 | 0 | 0 | 0.001295 | 0.0040189 | 0.0027324 | 0.020349 | 0.057585 | 0.065883 | 0.065771 | 0.057606 | 0.07038 | 0.073525 | 0.06978 | 0.06586
IMAGE | SSP2_SPA0_19I_D | OCE | Secondary Energy¦Consumption¦Liquids¦Biomass¦Methanol¦Woody | EJ/yr | 0 | 0 | 0 | 0.0046584 | 0.009819 | 0.011228 | 0.04422 | 0.049825 | 0.048571 | 0.039663 | 0.060648 | 0.064616 | 0.053556 | 0.035893 | 0.027618
IMAGE | SSP2_SPA0_19I_D | RCAM | Secondary Energy¦Consumption¦Liquids¦Biomass¦Methanol¦Woody | EJ/yr | 0 | 0 | 0 | 4.7132e-05 | 0.00099225 | 0.010727 | 0.083484 | 0.16322 | 0.20471 | 0.20621 | 0.23248 | 0.25844 | 0.26266 | 0.27395 | 0.38412
IMAGE | SSP2_SPA0_19I_D | RSAF | Secondary Energy¦Consumption¦Liquids¦Biomass¦Methanol¦Woody | EJ/yr | 0 | 0 | 0 | 0.0013101 | 0.0024079 | 0.0058873 | 0.024402 | 0.047216 | 0.059625 | 0.066658 | 0.099009 | 0.10668 | 0.12015 | 0.11 | 0.089686
IMAGE | SSP2_SPA0_19I_D | RSAM | Secondary Energy¦Consumption¦Liquids¦Biomass¦Methanol¦Woody | EJ/yr | 0 | 0 | 0 | 0.00034661 | 0.0011232 | 0.0068927 | 0.079738 | 0.12435 | 0.13827 | 0.13793 | 0.19183 | 0.25356 | 0.18658 | 0.11721 | 0.096933
IMAGE | SSP2_SPA0_19I_D | RSAS | Secondary Energy¦Consumption¦Liquids¦Biomass¦Methanol¦Woody | EJ/yr | 0 | 0 | 0 | 0.0012607 | 0.002927 | 0.0066717 | 0.078435 | 0.18794 | 0.22809 | 0.24022 | 0.36071 | 0.36657 | 0.3691 | 0.31153 | 0.28874
IMAGE | SSP2_SPA0_19I_D | RUS | Secondary Energy¦Consumption¦Liquids¦Biomass¦Methanol¦Woody | EJ/yr | 0 | 0 | 0 | 0.021405 | 0.027394 | 0.023466 | 0.09613 | 0.25097 | 0.24329 | 0.22111 | 0.14414 | 0.12527 | 0.11217 | 0.097608 | 0.095112
IMAGE | SSP2_SPA0_19I_D | SAF | Secondary Energy¦Consumption¦Liquids¦Biomass¦Methanol¦Woody | EJ/yr | 0 | 0 | 0 | 0.0052192 | 0.0071708 | 0.022838 | 0.059168 | 0.079676 | 0.074045 | 0.059795 | 0.097015 | 0.081681 | 0.066441 | 0.047898 | 0.053649
IMAGE | SSP2_SPA0_19I_D | SEAS | Secondary Energy¦Consumption¦Liquids¦Biomass¦Methanol¦Woody | EJ/yr | 0 | 0 | 0 | 0.021645 | 0.032199 | 0.094704 | 0.25693 | 0.27782 | 0.26991 | 0.27681 | 0.36964 | 0.47683 | 0.40275 | 0.27811 | 0.12236
IMAGE | SSP2_SPA0_19I_D | STAN | Secondary Energy¦Consumption¦Liquids¦Biomass¦Methanol¦Woody | EJ/yr | 0 | 0 | 0 | 0.0081154 | 0.020024 | 0.013737 | 0.046294 | 0.08715 | 0.090744 | 0.063428 | 0.047538 | 0.066305 | 0.035521 | 0.028325 | 0.037196
IMAGE | SSP2_SPA0_19I_D | TUR | Secondary Energy¦Consumption¦Liquids¦Biomass¦Methanol¦Woody | EJ/yr | 0 | 0 | 0 | 0.012287 | 0.038062 | 0.061812 | 0.10978 | 0.12536 | 0.13535 | 0.13512 | 0.092561 | 0.11611 | 0.10433 | 0.091242 | 0.094991
IMAGE | SSP2_SPA0_19I_D | UKR | Secondary Energy¦Consumption¦Liquids¦Biomass¦Methanol¦Woody | EJ/yr | 0 | 0 | 0 | 0.0095351 | 0.012271 | 0.015808 | 0.014644 | 0.011915 | 0.0085503 | 0.0072652 | 0.0084686 | 0.0082339 | 0.0067405 | 0.0053267 | 0.004943
IMAGE | SSP2_SPA0_19I_D | USA | Secondary Energy¦Consumption¦Liquids¦Biomass¦Methanol¦Woody | EJ/yr | 0 | 0 | 0 | 0.0038412 | 0.02715 | 0.13822 | 0.6311 | 0.85707 | 0.94618 | 0.89282 | 0.87374 | 1.2894 | 1.0095 | 0.75843 | 0.69541
IMAGE | SSP2_SPA0_19I_D | WAF | Secondary Energy¦Consumption¦Liquids¦Biomass¦Methanol¦Woody | EJ/yr | 0 | 0 | 0 | 0.0092904 | 0.03481 | 0.035422 | 0.077831 | 0.14618 | 0.15632 | 0.16264 | 0.20532 | 0.22857 | 0.38561 | 0.44459 | 0.51484
IMAGE | SSP2_SPA0_19I_D | WEU | Secondary Energy¦Consumption¦Liquids¦Biomass¦Methanol¦Woody | EJ/yr | 0 | 0 | 0 | 0.0056276 | 0.043035 | 0.15638 | 0.51377 | 0.81617 | 0.81116 | 0.74521 | 0.70871 | 0.68753 | 0.64617 | 0.54453 | 0.53356
IMAGE | SSP2_SPA0_19I_D | World | Secondary Energy¦Consumption¦Liquids¦Biomass¦Methanol¦Woody | EJ/yr | 0 | 0 | 0 | 0 | 0 | 0 | 0 | 0 | 0 | 0 | 0 | 0 | 0 | 0 | 0
IMAGE | SSP2_SPA0_19I_D | BRA | Secondary Energy¦Consumption¦Liquids¦Biomass¦Methanol¦Woody¦w/CCS | EJ/yr | 0 | 0 | 0 | 0 | 0 | 0.050746 | 0.091925 | 0.077253 | 0.077114 | 0.078947 | 0.053992 | 0.05464 | 0.044751 | 0.032198 | 0.024094
IMAGE | SSP2_SPA0_19I_D | CAN | Secondary Energy¦Consumption¦Liquids¦Biomass¦Methanol¦Woody¦w/CCS | EJ/yr | 0 | 0 | 0 | 0 | 0 | 0.038756 | 0.067832 | 0.069821 | 0.065989 | 0.060082 | 0.062531 | 0.077865 | 0.066749 | 0.052435 | 0.048953
IMAGE | SSP2_SPA0_19I_D | CEU | Secondary Energy¦Consumption¦Liquids¦Biomass¦Methanol¦Woody¦w/CCS | EJ/yr | 0 | 0 | 0 | 0 | 0 | 0.025374 | 0.084698 | 0.10022 | 0.10421 | 0.09499 | 0.12113 | 0.11549 | 0.10098 | 0.090259 | 0.099129
IMAGE | SSP2_SPA0_19I_D | CHN | Secondary Energy¦Consumption¦Liquids¦Biomass¦Methanol¦Woody¦w/CCS | EJ/yr | 0 | 0 | 0 | 0 | 0 | 0.13739 | 0.51144 | 0.69953 | 0.72073 | 0.61566 | 0.80122 | 0.78307 | 0.60662 | 0.52677 | 0.62436
IMAGE | SSP2_SPA0_19I_D | EAF | Secondary Energy¦Consumption¦Liquids¦Biomass¦Methanol¦Woody¦w/CCS | EJ/yr | 0 | 0 | 0 | 0 | 0 | 0.011898 | 0.028442 | 0.031648 | 0.033887 | 0.040555 | 0.092503 | 0.10548 | 0.11429 | 0.112 | 0.16397
IMAGE | SSP2_SPA0_19I_D | INDIA | Secondary Energy¦Consumption¦Liquids¦Biomass¦Methanol¦Woody¦w/CCS | EJ/yr | 0 | 0 | 0 | 0 | 0 | 0.12396 | 0.3885 | 0.45797 | 0.46268 | 0.42508 | 0.62725 | 0.54278 | 0.45765 | 0.4269 | 0.5031
IMAGE | SSP2_SPA0_19I_D | INDO | Secondary Energy¦Consumption¦Liquids¦Biomass¦Methanol¦Woody¦w/CCS | EJ/yr | 0 | 0 | 0 | 0 | 0 | 0.0072057 | 0.041226 | 0.045817 | 0.052531 | 0.053903 | 0.089108 | 0.11344 | 0.090003 | 0.066974 | 0.044834
IMAGE | SSP2_SPA0_19I_D | JAP | Secondary Energy¦Consumption¦Liquids¦Biomass¦Methanol¦Woody¦w/CCS | EJ/yr | 0 | 0 | 0 | 0 | 0 | 0.048976 | 0.096767 | 0.070172 | 0.053636 | 0.045658 | 0.07492 | 0.12395 | 0.091613 | 0.072482 | 0.097944
IMAGE | SSP2_SPA0_19I_D | KOR | Secondary Energy¦Consumption¦Liquids¦Biomass¦Methanol¦Woody¦w/CCS | EJ/yr | 0 | 0 | 0 | 0 | 0 | 0.069776 | 0.12087 | 0.11788 | 0.10549 | 0.10543 | 0.15342 | 0.13936 | 0.10295 | 0.10113 | 0.09807
IMAGE | SSP2_SPA0_19I_D | ME | Secondary Energy¦Consumption¦Liquids¦Biomass¦Methanol¦Woody¦w/CCS | EJ/yr | 0 | 0 | 0 | 0 | 0 | 0.023602 | 0.093314 | 0.17198 | 0.19369 | 0.17597 | 0.29099 | 0.29588 | 0.25104 | 0.18347 | 0.21632
IMAGE | SSP2_SPA0_19I_D | MEX | Secondary Energy¦Consumption¦Liquids¦Biomass¦Methanol¦Woody¦w/CCS | EJ/yr | 0 | 0 | 0 | 0 | 0 | 0.0042098 | 0.030398 | 0.052608 | 0.064448 | 0.064398 | 0.096456 | 0.067867 | 0.047555 | 0.027629 | 0.043369
IMAGE | SSP2_SPA0_19I_D | NAF | Secondary Energy¦Consumption¦Liquids¦Biomass¦Methanol¦Woody¦w/CCS | EJ/yr | 0 | 0 | 0 | 0 | 0 | 0.0010345 | 0.011181 | 0.034008 | 0.050788 | 0.057101 | 0.053473 | 0.066269 | 0.070851 | 0.067496 | 0.065561
IMAGE | SSP2_SPA0_19I_D | OCE | Secondary Energy¦Consumption¦Liquids¦Biomass¦Methanol¦Woody¦w/CCS | EJ/yr | 0 | 0 | 0 | 0 | 0 | 0.0047771 | 0.032214 | 0.03292 | 0.033521 | 0.028851 | 0.050936 | 0.055157 | 0.046256 | 0.030644 | 0.026195
IMAGE | SSP2_SPA0_19I_D | RCAM | Secondary Energy¦Consumption¦Liquids¦Biomass¦Methanol¦Woody¦w/CCS | EJ/yr | 0 | 0 | 0 | 0 | 0 | 0.0060658 | 0.040633 | 0.08825 | 0.12008 | 0.1334 | 0.20878 | 0.23071 | 0.24198 | 0.24257 | 0.35151
IMAGE | SSP2_SPA0_19I_D | RSAF | Secondary Energy¦Consumption¦Liquids¦Biomass¦Methanol¦Woody¦w/CCS | EJ/yr | 0 | 0 | 0 | 0 | 0 | 0.0022004 | 0.012013 | 0.024313 | 0.032074 | 0.037078 | 0.082044 | 0.10177 | 0.11643 | 0.10514 | 0.084267
IMAGE | SSP2_SPA0_19I_D | RSAM | Secondary Energy¦Consumption¦Liquids¦Biomass¦Methanol¦Woody¦w/CCS | EJ/yr | 0 | 0 | 0 | 0 | 0 | 0.002048 | 0.033053 | 0.058182 | 0.067014 | 0.08429 | 0.16623 | 0.22364 | 0.16431 | 0.099352 | 0.082991
IMAGE | SSP2_SPA0_19I_D | RSAS | Secondary Energy¦Consumption¦Liquids¦Biomass¦Methanol¦Woody¦w/CCS | EJ/yr | 0 | 0 | 0 | 0 | 0 | 0.0022626 | 0.033831 | 0.088106 | 0.11326 | 0.12569 | 0.25482 | 0.31694 | 0.28279 | 0.27519 | 0.28013
IMAGE | SSP2_SPA0_19I_D | RUS | Secondary Energy¦Consumption¦Liquids¦Biomass¦Methanol¦Woody¦w/CCS | EJ/yr | 0 | 0 | 0 | 0 | 0 | 0.0088687 | 0.055247 | 0.14798 | 0.16111 | 0.15711 | 0.13536 | 0.12022 | 0.090797 | 0.092845 | 0.09439
IMAGE | SSP2_SPA0_19I_D | SAF | Secondary Energy¦Consumption¦Liquids¦Biomass¦Methanol¦Woody¦w/CCS | EJ/yr | 0 | 0 | 0 | 0 | 0 | 0.0085357 | 0.027051 | 0.035566 | 0.034279 | 0.026622 | 0.051098 | 0.054615 | 0.045905 | 0.027447 | 0.039407
IMAGE | SSP2_SPA0_19I_D | SEAS | Secondary Energy¦Consumption¦Liquids¦Biomass¦Methanol¦Woody¦w/CCS | EJ/yr | 0 | 0 | 0 | 0 | 0 | 0.059186 | 0.22831 | 0.2165 | 0.21969 | 0.22957 | 0.27201 | 0.27347 | 0.25165 | 0.14173 | 0.098659
IMAGE | SSP2_SPA0_19I_D | STAN | Secondary Energy¦Consumption¦Liquids¦Biomass¦Methanol¦Woody¦w/CCS | EJ/yr | 0 | 0 | 0 | 0 | 0 | 0.0065368 | 0.030073 | 0.047792 | 0.050493 | 0.035778 | 0.034783 | 0.05342 | 0.028489 | 0.022156 | 0.036744
IMAGE | SSP2_SPA0_19I_D | TUR | Secondary Energy¦Consumption¦Liquids¦Biomass¦Methanol¦Woody¦w/CCS | EJ/yr | 0 | 0 | 0 | 0 | 0 | 0.036545 | 0.09196 | 0.084864 | 0.10467 | 0.11354 | 0.061341 | 0.08002 | 0.084874 | 0.078518 | 0.093295
IMAGE | SSP2_SPA0_19I_D | UKR | Secondary Energy¦Consumption¦Liquids¦Biomass¦Methanol¦Woody¦w/CCS | EJ/yr | 0 | 0 | 0 | 0 | 0 | 0.011622 | 0.014154 | 0.010631 | 0.0078463 | 0.0068215 | 0.0084404 | 0.0082052 | 0.006717 | 0.0052916 | 0.004919
IMAGE | SSP2_SPA0_19I_D | USA | Secondary Energy¦Consumption¦Liquids¦Biomass¦Methanol¦Woody¦w/CCS | EJ/yr | 0 | 0 | 0 | 0 | 0 | 0.057184 | 0.36448 | 0.55975 | 0.6495 | 0.71581 | 0.80695 | 1.1583 | 0.9259 | 0.67334 | 0.64118
IMAGE | SSP2_SPA0_19I_D | WAF | Secondary Energy¦Consumption¦Liquids¦Biomass¦Methanol¦Woody¦w/CCS | EJ/yr | 0 | 0 | 0 | 0 | 0 | 0.011186 | 0.056132 | 0.10347 | 0.11373 | 0.12314 | 0.19895 | 0.21985 | 0.37426 | 0.42497 | 0.50321
IMAGE | SSP2_SPA0_19I_D | WEU | Secondary Energy¦Consumption¦Liquids¦Biomass¦Methanol¦Woody¦w/CCS | EJ/yr | 0 | 0 | 0 | 0 | 0 | 0.094125 | 0.39551 | 0.58042 | 0.58927 | 0.56075 | 0.67202 | 0.64827 | 0.62105 | 0.51608 | 0.50243
IMAGE | SSP2_SPA0_19I_D | World | Secondary Energy¦Consumption¦Liquids¦Biomass¦Methanol¦Woody¦w/CCS | EJ/yr | 0 | 0 | 0 | 0 | 0 | 0 | 0 | 0 | 0 | 0 | 0 | 0 | 0 | 0 | 0
IMAGE | SSP2_SPA0_19I_D | BRA | Secondary Energy¦Consumption¦Liquids¦Biomass¦Methanol¦Woody¦w/oCCS | EJ/yr | 0 | 0 | 0 | 0.0010407 | 0.0098187 | 0.017601 | 0.0032273 | 0.0088037 | 0.0081538 | 0.0038532 | 0.0003351 | 0.00029713 | 0.00012573 | 0.00018383 | 0.00010984
IMAGE | SSP2_SPA0_19I_D | CAN | Secondary Energy¦Consumption¦Liquids¦Biomass¦Methanol¦Woody¦w/oCCS | EJ/yr | 0 | 0 | 0 | 0.01226 | 0.048991 | 0.036406 | 0.031139 | 0.027814 | 0.021154 | 0.0068883 | 0.0035082 | 0.0008711 | 0.0028215 | 0.0028999 | 0.00050163
IMAGE | SSP2_SPA0_19I_D | CEU | Secondary Energy¦Consumption¦Liquids¦Biomass¦Methanol¦Woody¦w/oCCS | EJ/yr | 0 | 0 | 0 | 0.012161 | 0.044647 | 0.024684 | 0.023318 | 0.041152 | 0.038395 | 0.029554 | 0.0031254 | 0.0031205 | 0.0022223 | 0.0031968 | 0.0024291
IMAGE | SSP2_SPA0_19I_D | CHN | Secondary Energy¦Consumption¦Liquids¦Biomass¦Methanol¦Woody¦w/oCCS | EJ/yr | 0 | 0 | 0 | 0.020093 | 0.062809 | 0.21524 | 0.36845 | 0.49657 | 0.42594 | 0.33439 | 0.31205 | 0.21744 | 0.20999 | 0.095281 | 0.030298
IMAGE | SSP2_SPA0_19I_D | EAF | Secondary Energy¦Consumption¦Liquids¦Biomass¦Methanol¦Woody¦w/oCCS | EJ/yr | 0 | 0 | 0 | 0.03313 | 0.035591 | 0.018486 | 0.011362 | 0.020411 | 0.019696 | 0.019381 | 0.010772 | 0.011582 | 0.0083817 | 0.011259 | 0.0030933
IMAGE | SSP2_SPA0_19I_D | INDIA | Secondary Energy¦Consumption¦Liquids¦Biomass¦Methanol¦Woody¦w/oCCS | EJ/yr | 0 | 0 | 0 | 0.098258 | 0.1483 | 0.1456 | 0.34032 | 0.42607 | 0.41055 | 0.35093 | 0.24664 | 0.17011 | 0.19466 | 0.076826 | 0.059986
IMAGE | SSP2_SPA0_19I_D | INDO | Secondary Energy¦Consumption¦Liquids¦Biomass¦Methanol¦Woody¦w/oCCS | EJ/yr | 0 | 0 | 0 | 0.010738 | 0.015076 | 0.010165 | 0.019103 | 0.022501 | 0.022735 | 0.026264 | 0.0049399 | 0.0060819 | 0.0047867 | 0.0077875 | 0.0098786
IMAGE | SSP2_SPA0_19I_D | JAP | Secondary Energy¦Consumption¦Liquids¦Biomass¦Methanol¦Woody¦w/oCCS | EJ/yr | 0 | 0 | 0 | 0.0024942 | 0.033677 | 0.067187 | 0.04292 | 0.035515 | 0.024106 | 0.01735 | 0.013298 | 0.0091629 | 0.012189 | 0.011397 | 0.0033169
IMAGE | SSP2_SPA0_19I_D | KOR | Secondary Energy¦Consumption¦Liquids¦Biomass¦Methanol¦Woody¦w/oCCS | EJ/yr | 0 | 0 | 0 | 0.017937 | 0.046283 | 0.052458 | 0.035773 | 0.083307 | 0.075351 | 0.0637 | 0.02082 | 0.0096483 | 0.025866 | 0.0052227 | 0.00079345
IMAGE | SSP2_SPA0_19I_D | ME | Secondary Energy¦Consumption¦Liquids¦Biomass¦Methanol¦Woody¦w/oCCS | EJ/yr | 0 | 0 | 0 | 0.0012546 | 0.0062841 | 0.015837 | 0.034579 | 0.11074 | 0.11629 | 0.091645 | 0.066729 | 0.077714 | 0.044177 | 0.043539 | 0.010177
IMAGE | SSP2_SPA0_19I_D | MEX | Secondary Energy¦Consumption¦Liquids¦Biomass¦Methanol¦Woody¦w/oCCS | EJ/yr | 0 | 0 | 0 | 0.00068057 | 0.0014239 | 0.0096678 | 0.038545 | 0.061576 | 0.069507 | 0.058246 | 0.033739 | 0.022191 | 0.021843 | 0.017208 | 0.0076947
IMAGE | SSP2_SPA0_19I_D | NAF | Secondary Energy¦Consumption¦Liquids¦Biomass¦Methanol¦Woody¦w/oCCS | EJ/yr | 0 | 0 | 0 | 0.001295 | 0.0040189 | 0.0016978 | 0.0091673 | 0.023576 | 0.015095 | 0.0086698 | 0.0041334 | 0.004111 | 0.002674 | 0.0022843 | 0.00029892
IMAGE | SSP2_SPA0_19I_D | OCE | Secondary Energy¦Consumption¦Liquids¦Biomass¦Methanol¦Woody¦w/oCCS | EJ/yr | 0 | 0 | 0 | 0.0046584 | 0.009819 | 0.0064511 | 0.012006 | 0.016905 | 0.01505 | 0.010811 | 0.0097122 | 0.0094595 | 0.0072999 | 0.0052492 | 0.0014227
IMAGE | SSP2_SPA0_19I_D | RCAM | Secondary Energy¦Consumption¦Liquids¦Biomass¦Methanol¦Woody¦w/oCCS | EJ/yr | 0 | 0 | 0 | 4.7132e-05 | 0.00099225 | 0.0046613 | 0.042851 | 0.074973 | 0.084634 | 0.072811 | 0.023707 | 0.02773 | 0.020682 | 0.031375 | 0.032609
IMAGE | SSP2_SPA0_19I_D | RSAF | Secondary Energy¦Consumption¦Liquids¦Biomass¦Methanol¦Woody¦w/oCCS | EJ/yr | 0 | 0 | 0 | 0.0013101 | 0.0024079 | 0.0036869 | 0.012388 | 0.022903 | 0.027551 | 0.02958 | 0.016964 | 0.0049048 | 0.0037173 | 0.0048597 | 0.0054186
IMAGE | SSP2_SPA0_19I_D | RSAM | Secondary Energy¦Consumption¦Liquids¦Biomass¦Methanol¦Woody¦w/oCCS | EJ/yr | 0 | 0 | 0 | 0.00034661 | 0.0011232 | 0.0048446 | 0.046685 | 0.066171 | 0.071257 | 0.053637 | 0.025604 | 0.029921 | 0.022265 | 0.017859 | 0.013942
IMAGE | SSP2_SPA0_19I_D | RSAS | Secondary Energy¦Consumption¦Liquids¦Biomass¦Methanol¦Woody¦w/oCCS | EJ/yr | 0 | 0 | 0 | 0.0012607 | 0.002927 | 0.0044091 | 0.044605 | 0.099837 | 0.11483 | 0.11453 | 0.10589 | 0.049624 | 0.086305 | 0.03634 | 0.0086162
IMAGE | SSP2_SPA0_19I_D | RUS | Secondary Energy¦Consumption¦Liquids¦Biomass¦Methanol¦Woody¦w/oCCS | EJ/yr | 0 | 0 | 0 | 0.021405 | 0.027394 | 0.014598 | 0.040883 | 0.10299 | 0.082183 | 0.064008 | 0.0087763 | 0.0050484 | 0.021369 | 0.0047627 | 0.00072257
IMAGE | SSP2_SPA0_19I_D | SAF | Secondary Energy¦Consumption¦Liquids¦Biomass¦Methanol¦Woody¦w/oCCS | EJ/yr | 0 | 0 | 0 | 0.0052192 | 0.0071708 | 0.014302 | 0.032117 | 0.04411 | 0.039765 | 0.033172 | 0.045917 | 0.027066 | 0.020536 | 0.020452 | 0.014242
IMAGE | SSP2_SPA0_19I_D | SEAS | Secondary Energy¦Consumption¦Liquids¦Biomass¦Methanol¦Woody¦w/oCCS | EJ/yr | 0 | 0 | 0 | 0.021645 | 0.032199 | 0.035518 | 0.028622 | 0.061317 | 0.050219 | 0.047244 | 0.097637 | 0.20337 | 0.1511 | 0.13638 | 0.023698
IMAGE | SSP2_SPA0_19I_D | STAN | Secondary Energy¦Consumption¦Liquids¦Biomass¦Methanol¦Woody¦w/oCCS | EJ/yr | 0 | 0 | 0 | 0.0081154 | 0.020024 | 0.0072001 | 0.016221 | 0.039358 | 0.040252 | 0.02765 | 0.012755 | 0.012884 | 0.0070319 | 0.0061687 | 0.00045235
IMAGE | SSP2_SPA0_19I_D | TUR | Secondary Energy¦Consumption¦Liquids¦Biomass¦Methanol¦Woody¦w/oCCS | EJ/yr | 0 | 0 | 0 | 0.012287 | 0.038062 | 0.025266 | 0.017817 | 0.040491 | 0.030678 | 0.021574 | 0.031221 | 0.036086 | 0.019459 | 0.012724 | 0.0016966
IMAGE | SSP2_SPA0_19I_D | UKR | Secondary Energy¦Consumption¦Liquids¦Biomass¦Methanol¦Woody¦w/oCCS | EJ/yr | 0 | 0 | 0 | 0.0095351 | 0.012271 | 0.0041864 | 0.0004906 | 0.0012838 | 0.00070398 | 0.00044369 | 2.8221e-05 | 2.8666e-05 | 2.3518e-05 | 3.514e-05 | 2.3963e-05
IMAGE | SSP2_SPA0_19I_D | USA | Secondary Energy¦Consumption¦Liquids¦Biomass¦Methanol¦Woody¦w/oCCS | EJ/yr | 0 | 0 | 0 | 0.0038412 | 0.02715 | 0.081039 | 0.26663 | 0.29731 | 0.29669 | 0.17701 | 0.066788 | 0.13114 | 0.083558 | 0.085084 | 0.054237
IMAGE | SSP2_SPA0_19I_D | WAF | Secondary Energy¦Consumption¦Liquids¦Biomass¦Methanol¦Woody¦w/oCCS | EJ/yr | 0 | 0 | 0 | 0.0092904 | 0.03481 | 0.024236 | 0.021699 | 0.042711 | 0.042589 | 0.0395 | 0.0063658 | 0.0087189 | 0.011353 | 0.019618 | 0.011626
IMAGE | SSP2_SPA0_19I_D | WEU | Secondary Energy¦Consumption¦Liquids¦Biomass¦Methanol¦Woody¦w/oCCS | EJ/yr | 0 | 0 | 0 | 0.0056276 | 0.043035 | 0.062257 | 0.11826 | 0.23575 | 0.2219 | 0.18446 | 0.036693 | 0.03926 | 0.025116 | 0.028448 | 0.03113
IMAGE | SSP2_SPA0_19I_D | World | Secondary Energy¦Consumption¦Liquids¦Biomass¦Methanol¦Woody¦w/oCCS | EJ/yr | 0 | 0 | 0 | 0 | 0 | 0 | 0 | 0 | 0 | 0 | 0 | 0 | 0 | 0 | 0
IMAGE | SSP2_SPA0_19I_D | BRA | Secondary Energy¦Consumption¦Liquids¦Fossil | EJ/yr | 3.3169 | 3.9904 | 4.3526 | 4.4269 | 4.1547 | 3.4631 | 2.6504 | 1.8886 | 1.4556 | 1.2773 | 1.0987 | 0.87409 | 0.74479 | 0.64467 | 0.50675
IMAGE | SSP2_SPA0_19I_D | CAN | Secondary Energy¦Consumption¦Liquids¦Fossil | EJ/yr | 3.4515 | 3.5234 | 3.7092 | 3.5838 | 3.166 | 2.6254 | 2.0216 | 1.4343 | 1.0245 | 0.76042 | 0.49377 | 0.29523 | 0.24452 | 0.22546 | 0.19602
IMAGE | SSP2_SPA0_19I_D | CEU | Secondary Energy¦Consumption¦Liquids¦Fossil | EJ/yr | 2.6797 | 2.8431 | 2.8102 | 2.748 | 2.1738 | 1.6597 | 1.2645 | 0.95168 | 0.74894 | 0.60355 | 0.40432 | 0.2833 | 0.24067 | 0.21707 | 0.20121
IMAGE | SSP2_SPA0_19I_D | CHN | Secondary Energy¦Consumption¦Liquids¦Fossil | EJ/yr | 12.8322 | 16.5083 | 20.7247 | 24.3186 | 24.6194 | 22.5824 | 18.3952 | 13.8851 | 10.7455 | 8.4294 | 5.437 | 3.9171 | 3.2379 | 3.0103 | 2.9562
IMAGE | SSP2_SPA0_19I_D | EAF | Secondary Energy¦Consumption¦Liquids¦Fossil | EJ/yr | 0.36514 | 0.57281 | 0.68461 | 0.84638 | 0.89558 | 0.93225 | 0.79505 | 0.54795 | 0.38694 | 0.34166 | 0.49486 | 0.82798 | 1.2152 | 1.6702 | 1.9169
IMAGE | SSP2_SPA0_19I_D | INDIA | Secondary Energy¦Consumption¦Liquids¦Fossil | EJ/yr | 4.6382 | 5.8442 | 7.1625 | 8.5641 | 8.8915 | 8.7599 | 7.715 | 5.9817 | 4.6817 | 4.1858 | 4.087 | 4.6348 | 5.1989 | 5.6803 | 4.8821
IMAGE | SSP2_SPA0_19I_D | INDO | Secondary Energy¦Consumption¦Liquids¦Fossil | EJ/yr | 2.1632 | 2.5508 | 2.6284 | 3.0359 | 3.3165 | 3.6309 | 3.5496 | 3.0573 | 2.6894 | 2.5111 | 1.999 | 1.5944 | 1.2557 | 0.91649 | 0.7384
IMAGE | SSP2_SPA0_19I_D | JAP | Secondary Energy¦Consumption¦Liquids¦Fossil | EJ/yr | 7.6651 | 6.7906 | 6.4041 | 6.21 | 5.3659 | 4.3123 | 3.4362 | 2.5625 | 1.8933 | 1.3586 | 0.77736 | 0.43279 | 0.34579 | 0.32016 | 0.30878
IMAGE | SSP2_SPA0_19I_D | KOR | Secondary Energy¦Consumption¦Liquids¦Fossil | EJ/yr | 3.3651 | 3.461 | 3.7987 | 3.6861 | 2.963 | 2.3085 | 1.7275 | 1.1423 | 0.74652 | 0.51198 | 0.37388 | 0.24607 | 0.2004 | 0.16857 | 0.14524
IMAGE | SSP2_SPA0_19I_D | ME | Secondary Energy¦Consumption¦Liquids¦Fossil | EJ/yr | 7.7001 | 8.7202 | 9.5537 | 9.578 | 8.7597 | 8.0618 | 6.614 | 4.4463 | 2.8922 | 2.1994 | 1.4244 | 1.2147 | 1.2539 | 1.3029 | 1.2487
IMAGE | SSP2_SPA0_19I_D | MEX | Secondary Energy¦Consumption¦Liquids¦Fossil | EJ/yr | 2.8737 | 3.1983 | 3.0406 | 3.0083 | 2.6608 | 2.2541 | 1.6555 | 1.1032 | 0.75127 | 0.56926 | 0.46809 | 0.50342 | 0.52811 | 0.57792 | 0.61566
IMAGE | SSP2_SPA0_19I_D | NAF | Secondary Energy¦Consumption¦Liquids¦Fossil | EJ/yr | 2.1276 | 2.3161 | 2.3456 | 2.5625 | 2.5718 | 2.3756 | 2.0604 | 1.478 | 1.0045 | 0.77235 | 0.58457 | 0.53079 | 0.52662 | 0.52213 | 0.48456
IMAGE | SSP2_SPA0_19I_D | OCE | Secondary Energy¦Consumption¦Liquids¦Fossil | EJ/yr | 1.836 | 1.9965 | 2.2358 | 2.2912 | 2.0524 | 1.7837 | 1.4033 | 0.98744 | 0.6689 | 0.47905 | 0.26879 | 0.15777 | 0.11178 | 0.092161 | 0.11018
IMAGE | SSP2_SPA0_19I_D | RCAM | Secondary Energy¦Consumption¦Liquids¦Fossil | EJ/yr | 0.89101 | 0.98252 | 1.0469 | 1.3896 | 1.5368 | 1.5435 | 1.2087 | 0.74079 | 0.47773 | 0.42121 | 0.37416 | 0.35947 | 0.29853 | 0.27896 | 0.26576
IMAGE | SSP2_SPA0_19I_D | RSAF | Secondary Energy¦Consumption¦Liquids¦Fossil | EJ/yr | 0.26688 | 0.37386 | 0.53995 | 0.71697 | 0.74473 | 0.76144 | 0.64294 | 0.46741 | 0.39046 | 0.46487 | 0.74177 | 1.0466 | 1.2777 | 1.5021 | 1.6565
IMAGE | SSP2_SPA0_19I_D | RSAM | Secondary Energy¦Consumption¦Liquids¦Fossil | EJ/yr | 3.598 | 4.2986 | 4.4762 | 4.1495 | 4.1223 | 3.8944 | 2.9885 | 2.0892 | 1.6747 | 1.4105 | 0.93913 | 0.64847 | 0.60569 | 0.60593 | 0.54336
IMAGE | SSP2_SPA0_19I_D | RSAS | Secondary Energy¦Consumption¦Liquids¦Fossil | EJ/yr | 0.80399 | 0.91093 | 1.0964 | 1.3004 | 1.4666 | 1.6844 | 1.5601 | 1.0744 | 0.72986 | 0.63668 | 0.58464 | 0.76839 | 1.0088 | 1.3468 | 1.4647
IMAGE | SSP2_SPA0_19I_D | RUS | Secondary Energy¦Consumption¦Liquids¦Fossil | EJ/yr | 3.9202 | 4.646 | 5.6646 | 5.5018 | 4.7946 | 4.0232 | 3.2893 | 2.7124 | 1.9958 | 1.3577 | 0.58157 | 0.38113 | 0.3378 | 0.37095 | 0.4038
IMAGE | SSP2_SPA0_19I_D | SAF | Secondary Energy¦Consumption¦Liquids¦Fossil | EJ/yr | 0.65158 | 0.76048 | 0.89585 | 0.95499 | 0.90419 | 0.81067 | 0.66197 | 0.51058 | 0.42925 | 0.39904 | 0.33963 | 0.30842 | 0.27936 | 0.27443 | 0.26243
IMAGE | SSP2_SPA0_19I_D | SEAS | Secondary Energy¦Consumption¦Liquids¦Fossil | EJ/yr | 4.0656 | 4.5443 | 5.527 | 5.9344 | 5.7307 | 5.2906 | 4.4753 | 3.5525 | 2.9634 | 2.5639 | 1.9396 | 1.5329 | 1.5201 | 1.5283 | 1.441
IMAGE | SSP2_SPA0_19I_D | STAN | Secondary Energy¦Consumption¦Liquids¦Fossil | EJ/yr | 0.62468 | 0.81377 | 0.92921 | 1.1496 | 1.4143 | 1.6366 | 1.5434 | 1.1217 | 0.67811 | 0.41034 | 0.22458 | 0.16882 | 0.15543 | 0.15809 | 0.16033
IMAGE | SSP2_SPA0_19I_D | TUR | Secondary Energy¦Consumption¦Liquids¦Fossil | EJ/yr | 1.0126 | 1.2371 | 1.5971 | 1.7578 | 1.4235 | 0.98516 | 0.68587 | 0.47474 | 0.35083 | 0.29186 | 0.37999 | 0.32234 | 0.27214 | 0.26483 | 0.2483
IMAGE | SSP2_SPA0_19I_D | UKR | Secondary Energy¦Consumption¦Liquids¦Fossil | EJ/yr | 0.7718 | 0.77724 | 0.6402 | 0.63401 | 0.52901 | 0.44518 | 0.3486 | 0.22664 | 0.15737 | 0.11769 | 0.089308 | 0.072008 | 0.067668 | 0.068004 | 0.069306
IMAGE | SSP2_SPA0_19I_D | USA | Secondary Energy¦Consumption¦Liquids¦Fossil | EJ/yr | 34.2489 | 30.9407 | 31.3087 | 31.7913 | 30.127 | 27.2741 | 21.6349 | 15.4514 | 10.8274 | 7.805 | 4.4064 | 2.7127 | 2.1675 | 1.9401 | 1.7438
IMAGE | SSP2_SPA0_19I_D | WAF | Secondary Energy¦Consumption¦Liquids¦Fossil | EJ/yr | 0.85193 | 0.97654 | 1.1444 | 1.4032 | 1.5482 | 1.6715 | 1.4554 | 1.0329 | 0.90503 | 0.9797 | 1.5086 | 1.9911 | 2.1191 | 2.2377 | 2.3273
IMAGE | SSP2_SPA0_19I_D | WEU | Secondary Energy¦Consumption¦Liquids¦Fossil | EJ/yr | 21.6979 | 19.1763 | 17.4497 | 16.8959 | 15.4162 | 13.0217 | 9.8311 | 6.93 | 4.7452 | 3.2071 | 2.228 | 1.7873 | 1.578 | 1.4415 | 1.3793
IMAGE | SSP2_SPA0_19I_D | World | Secondary Energy¦Consumption¦Liquids¦Fossil | EJ/yr | 128.4195 | 132.754 | 141.767 | 148.4393 | 141.3492 | 127.7921 | 103.6145 | 75.8509 | 56.0143 | 44.0654 | 32.2491 | 27.6121 | 26.792 | 27.3661 | 26.2766
IMAGE | SSP2_SPA0_19I_D | BRA | Secondary Energy¦Electricity | EJ/yr | 1.3676 | 1.6954 | 1.8751 | 2.0676 | 2.218 | 2.302 | 2.6376 | 3.0556 | 3.4892 | 3.8943 | 4.5508 | 5.2447 | 5.6303 | 5.5987 | 5.3526
IMAGE | SSP2_SPA0_19I_D | CAN | Secondary Energy¦Electricity | EJ/yr | 2.2333 | 2.1535 | 2.3786 | 2.4826 | 2.5224 | 2.3159 | 2.4441 | 2.5609 | 2.7876 | 3.0298 | 3.4257 | 3.6205 | 3.7469 | 3.7061 | 3.5111
IMAGE | SSP2_SPA0_19I_D | CEU | Secondary Energy¦Electricity | EJ/yr | 1.7016 | 1.8154 | 1.8113 | 2.114 | 1.9946 | 1.797 | 1.8966 | 2.0712 | 2.2951 | 2.4981 | 2.7489 | 3.0844 | 3.1303 | 3.0718 | 3.0471
IMAGE | SSP2_SPA0_19I_D | CHN | Secondary Energy¦Electricity | EJ/yr | 9.9091 | 16.1593 | 22.1799 | 28.6243 | 30.73 | 29.2999 | 34.2531 | 34.3184 | 38.2602 | 41.5337 | 43.5177 | 42.3636 | 38.5516 | 33.8273 | 29.7173
IMAGE | SSP2_SPA0_19I_D | EAF | Secondary Energy¦Electricity | EJ/yr | 0.074266 | 0.10711 | 0.16202 | 0.20859 | 0.23086 | 0.29739 | 0.43604 | 0.5877 | 0.85185 | 1.2378 | 2.4037 | 4.8566 | 7.9491 | 11.1512 | 14.777
IMAGE | SSP2_SPA0_19I_D | INDIA | Secondary Energy¦Electricity | EJ/yr | 2.5764 | 3.5259 | 4.9788 | 6.8296 | 7.958 | 8.9049 | 10.7971 | 13.5024 | 17.1531 | 21.2184 | 28.8482 | 35.7166 | 40.8266 | 44.1757 | 45.8906
IMAGE | SSP2_SPA0_19I_D | INDO | Secondary Energy¦Electricity | EJ/yr | 0.46669 | 0.62063 | 0.85207 | 1.3042 | 1.5463 | 1.6222 | 2.1627 | 2.7476 | 3.6 | 4.439 | 6.4854 | 7.7522 | 8.951 | 8.7209 | 8.0921
IMAGE | SSP2_SPA0_19I_D | JAP | Secondary Energy¦Electricity | EJ/yr | 4.0657 | 4.1042 | 3.727 | 4.2108 | 4.1337 | 3.2952 | 3.3522 | 3.2595 | 3.3477 | 3.4524 | 3.464 | 3.2619 | 3.2613 | 3.1822 | 3.1164
IMAGE | SSP2_SPA0_19I_D | KOR | Secondary Energy¦Electricity | EJ/yr | 1.6246 | 1.8627 | 2.0334 | 2.2465 | 2.4498 | 2.1125 | 2.2073 | 2.2148 | 2.3206 | 2.374 | 2.328 | 2.1542 | 1.982 | 1.8598 | 1.7672
IMAGE | SSP2_SPA0_19I_D | ME | Secondary Energy¦Electricity | EJ/yr | 2.2792 | 3.1387 | 3.8808 | 4.3392 | 4.3027 | 4.0845 | 5.1749 | 6.7861 | 8.8869 | 10.8688 | 15.2052 | 18.7746 | 21.7931 | 22.9553 | 23.0396
IMAGE | SSP2_SPA0_19I_D | MEX | Secondary Energy¦Electricity | EJ/yr | 0.87918 | 0.95093 | 1.0699 | 1.4929 | 1.4298 | 1.3443 | 1.5584 | 1.8483 | 2.2921 | 2.7598 | 3.779 | 4.5009 | 4.9834 | 5.0915 | 5.0325
IMAGE | SSP2_SPA0_19I_D | NAF | Secondary Energy¦Electricity | EJ/yr | 0.71002 | 0.95229 | 1.2141 | 1.63 | 1.7446 | 1.6824 | 2.1305 | 2.6558 | 3.4624 | 4.3255 | 6.1292 | 7.5405 | 8.4674 | 8.8005 | 8.8374
IMAGE | SSP2_SPA0_19I_D | OCE | Secondary Energy¦Electricity | EJ/yr | 0.96101 | 1.0904 | 1.1308 | 1.2262 | 1.2515 | 1.053 | 1.128 | 1.2058 | 1.3713 | 1.5785 | 2.1161 | 2.4206 | 2.6525 | 2.6916 | 2.7034
IMAGE | SSP2_SPA0_19I_D | RCAM | Secondary Energy¦Electricity | EJ/yr | 0.3796 | 0.40429 | 0.46935 | 0.51812 | 0.55113 | 0.55353 | 0.75427 | 0.9527 | 1.2683 | 1.6061 | 2.2647 | 3.091 | 3.8551 | 4.2918 | 4.5954
IMAGE | SSP2_SPA0_19I_D | RSAF | Secondary Energy¦Electricity | EJ/yr | 0.15137 | 0.18021 | 0.23672 | 0.35734 | 0.36551 | 0.50187 | 0.62102 | 0.66254 | 0.84229 | 1.202 | 2.3 | 4.181 | 6.7963 | 9.2381 | 11.8046
IMAGE | SSP2_SPA0_19I_D | RSAM | Secondary Energy¦Electricity | EJ/yr | 1.5224 | 1.7719 | 2.0292 | 2.1322 | 1.9475 | 1.8941 | 2.3865 | 2.8412 | 3.3708 | 4.0931 | 5.8177 | 7.1181 | 8.0523 | 8.2968 | 8.3596
IMAGE | SSP2_SPA0_19I_D | RSAS | Secondary Energy¦Electricity | EJ/yr | 0.5039 | 0.57334 | 0.7087 | 1.104 | 1.1225 | 1.1627 | 1.6794 | 2.4516 | 3.5841 | 4.7693 | 7.7766 | 10.7727 | 14.7982 | 18.472 | 21.8922
IMAGE | SSP2_SPA0_19I_D | RUS | Secondary Energy¦Electricity | EJ/yr | 3.1173 | 3.416 | 4.0209 | 4.2407 | 3.861 | 3.3191 | 3.7709 | 4.3831 | 5.1536 | 6.3236 | 7.7594 | 8.0449 | 8.0494 | 7.6787 | 7.1494
IMAGE | SSP2_SPA0_19I_D | SAF | Secondary Energy¦Electricity | EJ/yr | 0.8714 | 0.92393 | 0.88825 | 0.99973 | 0.94696 | 0.82167 | 0.91298 | 1.0227 | 1.2407 | 1.4951 | 2.1053 | 2.4671 | 2.7187 | 2.8345 | 2.8854
IMAGE | SSP2_SPA0_19I_D | SEAS | Secondary Energy¦Electricity | EJ/yr | 1.362 | 1.8386 | 2.3208 | 3.2255 | 3.4077 | 3.2947 | 4.1936 | 5.1845 | 6.6022 | 7.8841 | 9.9257 | 11.0169 | 11.8945 | 12.4368 | 12.7873
IMAGE | SSP2_SPA0_19I_D | STAN | Secondary Energy¦Electricity | EJ/yr | 0.53809 | 0.60639 | 0.69873 | 0.70353 | 0.74233 | 0.85726 | 1.1923 | 1.7634 | 2.2776 | 2.5656 | 2.7952 | 2.9719 | 3.0402 | 3.0189 | 2.9363
IMAGE | SSP2_SPA0_19I_D | TUR | Secondary Energy¦Electricity | EJ/yr | 0.60789 | 0.77153 | 0.95594 | 1.3962 | 1.3765 | 1.2811 | 1.5778 | 1.7894 | 2.0255 | 2.237 | 2.5742 | 2.6074 | 2.4991 | 2.4894 | 2.6552
IMAGE | SSP2_SPA0_19I_D | UKR | Secondary Energy¦Electricity | EJ/yr | 0.77826 | 0.83752 | 0.75489 | 0.7754 | 0.73678 | 0.63256 | 0.71691 | 0.91637 | 1.0914 | 1.2397 | 1.3502 | 1.4602 | 1.4995 | 1.4598 | 1.3647
IMAGE | SSP2_SPA0_19I_D | USA | Secondary Energy¦Electricity | EJ/yr | 15.6479 | 16.9884 | 15.5741 | 16.5306 | 17.0821 | 14.4729 | 14.8088 | 15.9966 | 17.9124 | 19.963 | 24.0577 | 25.4134 | 26.3093 | 26.0946 | 25.4052
IMAGE | SSP2_SPA0_19I_D | WAF | Secondary Energy¦Electricity | EJ/yr | 0.22643 | 0.27148 | 0.32445 | 0.39971 | 0.45294 | 0.59366 | 0.86847 | 1.2156 | 1.8801 | 2.739 | 5.1917 | 9.6899 | 15.2621 | 20.8635 | 27.0189
IMAGE | SSP2_SPA0_19I_D | WEU | Secondary Energy¦Electricity | EJ/yr | 10.7679 | 10.9628 | 10.6725 | 11.8131 | 11.5115 | 9.9545 | 10.3716 | 10.7844 | 11.5499 | 12.3072 | 14.3989 | 15.8582 | 16.9828 | 17.764 | 18.3221
IMAGE | SSP2_SPA0_19I_D | World | Secondary Energy¦Electricity | EJ/yr | 65.3231 | 77.723 | 86.9483 | 102.9726 | 106.6167 | 99.4508 | 114.0333 | 126.7784 | 148.9169 | 171.6349 | 213.3193 | 245.9839 | 273.6831 | 289.7716 | 302.0605
IMAGE | SSP2_SPA0_19I_D | BRA | Secondary Energy¦Electricity¦Biomass¦w/ CCS¦1 | EJ/yr | 0 | 0 | 0 | 0 | 0 | 0.0013204 | 0.17048 | 0.29821 | 0.38738 | 0.46686 | 0.61817 | 0.69666 | 0.67239 | 0.59353 | 0.5099
IMAGE | SSP2_SPA0_19I_D | CAN | Secondary Energy¦Electricity¦Biomass¦w/ CCS¦1 | EJ/yr | 0 | 0 | 0 | 0 | 0 | 0 | 0.13234 | 0.44908 | 0.76539 | 0.95585 | 1.2194 | 1.6477 | 1.8271 | 1.6314 | 1.4333
IMAGE | SSP2_SPA0_19I_D | CEU | Secondary Energy¦Electricity¦Biomass¦w/ CCS¦1 | EJ/yr | 0 | 0 | 0 | 0 | 0 | 0 | 0 | 0 | 8.8775e-05 | 0.00081106 | 0.0010027 | 0.0017344 | 0.012888 | 0.098491 | 0.1682
IMAGE | SSP2_SPA0_19I_D | CHN | Secondary Energy¦Electricity¦Biomass¦w/ CCS¦1 | EJ/yr | 0 | 0 | 0 | 0 | 0 | 0.17608 | 0.86859 | 1.5321 | 1.5385 | 1.6167 | 2.0477 | 2.1094 | 2.0033 | 1.7206 | 1.574
IMAGE | SSP2_SPA0_19I_D | EAF | Secondary Energy¦Electricity¦Biomass¦w/ CCS¦1 | EJ/yr | 0 | 0 | 0 | 0 | 0 | 0.025281 | 0.15389 | 0.22527 | 0.2416 | 0.2687 | 0.27326 | 0.35197 | 0.43898 | 0.51673 | 0.69619
IMAGE | SSP2_SPA0_19I_D | INDIA | Secondary Energy¦Electricity¦Biomass¦w/ CCS¦1 | EJ/yr | 0 | 0 | 0 | 0 | 0 | 0.22666 | 0.43453 | 0.48563 | 0.44711 | 0.40945 | 0.40166 | 0.24875 | 0.18011 | 0.25795 | 0.73579
IMAGE | SSP2_SPA0_19I_D | INDO | Secondary Energy¦Electricity¦Biomass¦w/ CCS¦1 | EJ/yr | 0 | 0 | 0 | 0 | 0.0007584 | 0.1443 | 0.51942 | 0.84601 | 1.1058 | 1.4227 | 1.943 | 2.6067 | 3.2978 | 2.9179 | 2.7859
IMAGE | SSP2_SPA0_19I_D | JAP | Secondary Energy¦Electricity¦Biomass¦w/ CCS¦1 | EJ/yr | 0 | 0 | 0 | 0 | 0 | 0 | 0.33624 | 0.53657 | 0.5401 | 0.55776 | 0.57768 | 0.48489 | 0.043345 | 0.034622 | 0.012515
IMAGE | SSP2_SPA0_19I_D | KOR | Secondary Energy¦Electricity¦Biomass¦w/ CCS¦1 | EJ/yr | 0 | 0 | 0 | 0 | 0 | 0 | 0.091623 | 0.18076 | 0.3026 | 0.31663 | 0.30506 | 0.28013 | 0.10191 | 7.0849e-09 | 0
IMAGE | SSP2_SPA0_19I_D | ME | Secondary Energy¦Electricity¦Biomass¦w/ CCS¦1 | EJ/yr | 0 | 0 | 0 | 0 | 0 | 0.025941 | 0.17232 | 0.33393 | 0.35911 | 0.36218 | 0.41966 | 0.36894 | 0.17176 | 0.134 | 0.48018
IMAGE | SSP2_SPA0_19I_D | MEX | Secondary Energy¦Electricity¦Biomass¦w/ CCS¦1 | EJ/yr | 0 | 0 | 0 | 0 | 0 | 0 | 0.13236 | 0.23329 | 0.28152 | 0.3354 | 0.85841 | 1.5296 | 2.0952 | 2.0995 | 1.6036
IMAGE | SSP2_SPA0_19I_D | NAF | Secondary Energy¦Electricity¦Biomass¦w/ CCS¦1 | EJ/yr | 0 | 0 | 0 | 0 | 0 | 0 | 0 | 0.0084118 | 0.011033 | 0.011061 | 0.01105 | 0.011126 | 0.0040551 | 1.8729e-11 | 0.095131
IMAGE | SSP2_SPA0_19I_D | OCE | Secondary Energy¦Electricity¦Biomass¦w/ CCS¦1 | EJ/yr | 0 | 0 | 0 | 0 | 0 | 0 | 0.012821 | 0.069119 | 0.15394 | 0.16821 | 0.17611 | 0.20437 | 0.20869 | 0.23231 | 0.20612
IMAGE | SSP2_SPA0_19I_D | RCAM | Secondary Energy¦Electricity¦Biomass¦w/ CCS¦1 | EJ/yr | 0 | 0 | 0 | 0 | 0 | 0.0013753 | 0.034105 | 0.055509 | 0.055757 | 0.055755 | 0.057655 | 0.045562 | 0.0044367 | 0.00076736 | 0.11065
IMAGE | SSP2_SPA0_19I_D | RSAF | Secondary Energy¦Electricity¦Biomass¦w/ CCS¦1 | EJ/yr | 0 | 0 | 0 | 0 | 0 | 0.00092837 | 0.0049337 | 0.02379 | 0.050427 | 0.094464 | 0.12424 | 0.14674 | 0.67562 | 1.2308 | 1.8794
IMAGE | SSP2_SPA0_19I_D | RSAM | Secondary Energy¦Electricity¦Biomass¦w/ CCS¦1 | EJ/yr | 0 | 0 | 0 | 0 | 0 | 0.044397 | 0.30123 | 0.62455 | 0.76615 | 0.89299 | 1.6805 | 2.4407 | 2.5307 | 2.8852 | 2.4532
IMAGE | SSP2_SPA0_19I_D | RSAS | Secondary Energy¦Electricity¦Biomass¦w/ CCS¦1 | EJ/yr | 0 | 0 | 0 | 0 | 3.8607e-09 | 0.003483 | 0.13603 | 0.27427 | 0.27765 | 0.26251 | 0.23805 | 0.19418 | 0.017296 | 5.8794e-10 | 0.030865
IMAGE | SSP2_SPA0_19I_D | RUS | Secondary Energy¦Electricity¦Biomass¦w/ CCS¦1 | EJ/yr | 0 | 0 | 0 | 0 | 0 | 0 | 0 | 0.068362 | 0.27019 | 0.26049 | 0.26488 | 0.27239 | 0.50225 | 0.65953 | 0.69562
IMAGE | SSP2_SPA0_19I_D | SAF | Secondary Energy¦Electricity¦Biomass¦w/ CCS¦1 | EJ/yr | 0 | 0 | 0 | 0 | 0 | 8.2605e-07 | 7.5644e-07 | 0.0058268 | 0.0072855 | 0.0072892 | 0.010261 | 0.1148 | 0.19921 | 0.24203 | 0.21807
IMAGE | SSP2_SPA0_19I_D | SEAS | Secondary Energy¦Electricity¦Biomass¦w/ CCS¦1 | EJ/yr | 0 | 0 | 0 | 0 | 0 | 0.09993 | 0.59154 | 0.91826 | 1.3155 | 1.5184 | 1.7883 | 1.5151 | 0.77882 | 0.36839 | 0.16881
IMAGE | SSP2_SPA0_19I_D | STAN | Secondary Energy¦Electricity¦Biomass¦w/ CCS¦1 | EJ/yr | 0 | 0 | 0 | 0 | 0 | 0 | 1.4851e-05 | 0.0037438 | 0.004931 | 0.0062019 | 0.0063303 | 0.0061522 | 0.002234 | 5.882e-05 | 0.040587
IMAGE | SSP2_SPA0_19I_D | TUR | Secondary Energy¦Electricity¦Biomass¦w/ CCS¦1 | EJ/yr | 0 | 0 | 0 | 0 | 0 | 0 | 0 | 0 | 0 | 3.292e-05 | 4.945e-05 | 4.0877e-05 | 3.5898e-05 | 1.7473e-05 | 1.4351e-06
IMAGE | SSP2_SPA0_19I_D | UKR | Secondary Energy¦Electricity¦Biomass¦w/ CCS¦1 | EJ/yr | 0 | 0 | 0 | 0 | 0 | 0 | 0 | 0.013352 | 0.01637 | 0.016378 | 0.016395 | 0.016425 | 0.0056965 | 2.1678e-05 | 0.005475
IMAGE | SSP2_SPA0_19I_D | USA | Secondary Energy¦Electricity¦Biomass¦w/ CCS¦1 | EJ/yr | 0 | 0 | 0 | 0 | 0 | 0 | 0.10798 | 1.2864 | 2.2854 | 2.8565 | 2.9411 | 3.2347 | 2.3749 | 1.216 | 1.7062
IMAGE | SSP2_SPA0_19I_D | WAF | Secondary Energy¦Electricity¦Biomass¦w/ CCS¦1 | EJ/yr | 0 | 0 | 0 | 0 | 0 | 0.085051 | 0.40794 | 0.75838 | 1.0654 | 1.302 | 1.5699 | 1.4783 | 1.1854 | 1.6664 | 2.2197
IMAGE | SSP2_SPA0_19I_D | WEU | Secondary Energy¦Electricity¦Biomass¦w/ CCS¦1 | EJ/yr | 0 | 0 | 0 | 0 | 0 | 0 | 0.083988 | 0.35446 | 0.38438 | 0.42255 | 0.47082 | 0.50823 | 0.64185 | 0.73877 | 0.83295
IMAGE | SSP2_SPA0_19I_D | World | Secondary Energy¦Electricity¦Biomass¦w/ CCS¦1 | EJ/yr | 0 | 0 | 0 | 0 | 0.0007584 | 0.83475 | 4.6924 | 9.5853 | 12.6336 | 14.5878 | 18.0206 | 20.5152 | 19.976 | 19.245 | 20.6625
IMAGE | SSP2_SPA0_19I_D | BRA | Secondary Energy¦Electricity¦Biomass¦w/ CCS¦2 | EJ/yr | 0 | 0 | 0 | 0 | 0 | 0 | 0.0016758 | 0.0032834 | 0.0051597 | 0.0064086 | 0.013677 | 0.072237 | 0.10528 | 0.11377 | 0.11863
IMAGE | SSP2_SPA0_19I_D | CAN | Secondary Energy¦Electricity¦Biomass¦w/ CCS¦2 | EJ/yr | 0 | 0 | 0 | 0 | 0 | 0.0053574 | 0.02796 | 0.16357 | 0.1627 | 0.13627 | 0.15141 | 0.12509 | 0.12018 | 0.078139 | 0.051866
IMAGE | SSP2_SPA0_19I_D | CEU | Secondary Energy¦Electricity¦Biomass¦w/ CCS¦2 | EJ/yr | 0 | 0 | 0 | 0 | 0 | 9.4008e-07 | 5.2274e-06 | 0.00045781 | 0.0029534 | 0.0026863 | 0.0031134 | 0.0025239 | 0.0018151 | 0.10097 | 0.20562
IMAGE | SSP2_SPA0_19I_D | CHN | Secondary Energy¦Electricity¦Biomass¦w/ CCS¦2 | EJ/yr | 0 | 0 | 0 | 0 | 0 | 0.106 | 0.2972 | 0.61765 | 0.78714 | 0.74087 | 0.73023 | 0.42824 | 0.50518 | 1.0114 | 0.95854
IMAGE | SSP2_SPA0_19I_D | EAF | Secondary Energy¦Electricity¦Biomass¦w/ CCS¦2 | EJ/yr | 0 | 0 | 0 | 0 | 0 | 0.00053888 | 0.001671 | 0.010384 | 0.030987 | 0.050813 | 0.10735 | 0.12551 | 0.11426 | 0.073363 | 0.050153
IMAGE | SSP2_SPA0_19I_D | INDIA | Secondary Energy¦Electricity¦Biomass¦w/ CCS¦2 | EJ/yr | 0 | 0 | 0 | 0 | 0 | 0 | 0 | 0 | 0 | 4.3328e-05 | 0.02299 | 0.024255 | 0.020676 | 0.017158 | 0.014317
IMAGE | SSP2_SPA0_19I_D | INDO | Secondary Energy¦Electricity¦Biomass¦w/ CCS¦2 | EJ/yr | 0 | 0 | 0 | 0 | 0 | 9.8084e-06 | 8.6579e-05 | 0.0080908 | 0.012261 | 0.026312 | 0.059084 | 0.084894 | 0.11378 | 0.12436 | 0.128
IMAGE | SSP2_SPA0_19I_D | JAP | Secondary Energy¦Electricity¦Biomass¦w/ CCS¦2 | EJ/yr | 0 | 0 | 0 | 0 | 0 | 0 | 0.0016147 | 0.28225 | 0.4484 | 0.48265 | 0.45076 | 0.33582 | 0.25439 | 0.036241 | 0.0002087
IMAGE | SSP2_SPA0_19I_D | KOR | Secondary Energy¦Electricity¦Biomass¦w/ CCS¦2 | EJ/yr | 0 | 0 | 0 | 0 | 0 | 0 | 0.0020473 | 0.014767 | 0.017807 | 0.016667 | 0.015632 | 0.011557 | 0.0056913 | 3.8057e-11 | 1.8405e-11
IMAGE | SSP2_SPA0_19I_D | ME | Secondary Energy¦Electricity¦Biomass¦w/ CCS¦2 | EJ/yr | 0 | 0 | 0 | 0 | 0 | 0 | 9.4669e-05 | 0.035604 | 0.039163 | 0.034938 | 0.037894 | 0.04066 | 0.027014 | 0.014344 | 0.021179
IMAGE | SSP2_SPA0_19I_D | MEX | Secondary Energy¦Electricity¦Biomass¦w/ CCS¦2 | EJ/yr | 0 | 0 | 0 | 0 | 0 | 0 | 4.7792e-07 | 0.00048615 | 0.0023381 | 0.0075761 | 0.083469 | 0.16734 | 0.21889 | 0.20104 | 0.14132
IMAGE | SSP2_SPA0_19I_D | NAF | Secondary Energy¦Electricity¦Biomass¦w/ CCS¦2 | EJ/yr | 0 | 0 | 0 | 0 | 0 | 0 | 0 | 0.001102 | 0.001135 | 0.00096572 | 0.00095008 | 0.00096668 | 0.0002893 | 0 | 0.0024068
IMAGE | SSP2_SPA0_19I_D | OCE | Secondary Energy¦Electricity¦Biomass¦w/ CCS¦2 | EJ/yr | 0 | 0 | 0 | 0 | 0 | 0 | 0 | 0 | 0 | 0 | 0 | 0 | 0 | 0 | 0
IMAGE | SSP2_SPA0_19I_D | RCAM | Secondary Energy¦Electricity¦Biomass¦w/ CCS¦2 | EJ/yr | 0 | 0 | 0 | 0 | 0 | 0 | 0.00019159 | 0.002753 | 0.002352 | 0.0022115 | 0.0023128 | 0.0023102 | 0.0005 | 1.6804e-05 | 0.00022942
IMAGE | SSP2_SPA0_19I_D | RSAF | Secondary Energy¦Electricity¦Biomass¦w/ CCS¦2 | EJ/yr | 0 | 0 | 0 | 0 | 0 | 0 | 0 | 0 | 0 | 0 | 0 | 0 | 0 | 0 | 0
IMAGE | SSP2_SPA0_19I_D | RSAM | Secondary Energy¦Electricity¦Biomass¦w/ CCS¦2 | EJ/yr | 0 | 0 | 0 | 0 | 0 | 0 | 0.00092746 | 0.0044889 | 0.022316 | 0.042601 | 0.10421 | 0.1382 | 0.16075 | 0.17242 | 0.12558
IMAGE | SSP2_SPA0_19I_D | RSAS | Secondary Energy¦Electricity¦Biomass¦w/ CCS¦2 | EJ/yr | 0 | 0 | 0 | 0 | 0 | 1.5558e-06 | 0.00076762 | 0.0081991 | 0.0082003 | 0.0077578 | 0.0064368 | 0.0064575 | 0.0026524 | 0 | 0
IMAGE | SSP2_SPA0_19I_D | RUS | Secondary Energy¦Electricity¦Biomass¦w/ CCS¦2 | EJ/yr | 0 | 0 | 0 | 0 | 0 | 0 | 0 | 0 | 2.3172e-06 | 0.00020407 | 0.00082711 | 0.0083382 | 0.0078216 | 0.013572 | 0.048597
IMAGE | SSP2_SPA0_19I_D | SAF | Secondary Energy¦Electricity¦Biomass¦w/ CCS¦2 | EJ/yr | 0 | 0 | 0 | 0 | 0 | 0 | 0 | 0 | 0 | 0 | 1.2938e-05 | 0.0011334 | 0.0018437 | 0.0024349 | 0.002151
IMAGE | SSP2_SPA0_19I_D | SEAS | Secondary Energy¦Electricity¦Biomass¦w/ CCS¦2 | EJ/yr | 0 | 0 | 0 | 0 | 0 | 0.0013805 | 0.0044473 | 0.0023522 | 0.011985 | 0.017547 | 0.016324 | 0.0071357 | 0.002753 | 0.00048957 | 0
IMAGE | SSP2_SPA0_19I_D | STAN | Secondary Energy¦Electricity¦Biomass¦w/ CCS¦2 | EJ/yr | 0 | 0 | 0 | 0 | 0 | 0 | 0 | 0.0021512 | 0.0028295 | 0.0026071 | 0.002181 | 0.0021059 | 0.0010684 | 5.2566e-05 | 0.03669
IMAGE | SSP2_SPA0_19I_D | TUR | Secondary Energy¦Electricity¦Biomass¦w/ CCS¦2 | EJ/yr | 0 | 0 | 0 | 0 | 0 | 0 | 0 | 1.3014e-05 | 2.0979e-05 | 4.9834e-05 | 6.1914e-05 | 4.3506e-05 | 1.9583e-05 | 9.4466e-06 | 4.3031e-07
IMAGE | SSP2_SPA0_19I_D | UKR | Secondary Energy¦Electricity¦Biomass¦w/ CCS¦2 | EJ/yr | 0 | 0 | 0 | 0 | 4.2847e-05 | 0.0054193 | 0.0095667 | 0.011942 | 0.013416 | 0.013714 | 0.01225 | 0.0069896 | 0.0010311 | 2.2997e-06 | 0.0015739
IMAGE | SSP2_SPA0_19I_D | USA | Secondary Energy¦Electricity¦Biomass¦w/ CCS¦2 | EJ/yr | 0 | 0 | 0 | 0 | 0 | 0 | 0 | 0 | 0.40931 | 1.1668 | 1.563 | 1.36 | 1.1951 | 0.76121 | 0.40587
IMAGE | SSP2_SPA0_19I_D | WAF | Secondary Energy¦Electricity¦Biomass¦w/ CCS¦2 | EJ/yr | 0 | 0 | 0 | 0 | 0 | 9.8988e-05 | 0.036291 | 0.11168 | 0.14132 | 0.17438 | 0.29688 | 0.29919 | 0.21119 | 0.16141 | 0.12529
IMAGE | SSP2_SPA0_19I_D | WEU | Secondary Energy¦Electricity¦Biomass¦w/ CCS¦2 | EJ/yr | 0 | 0 | 0 | 0 | 0 | 0 | 0 | 0.22972 | 0.39351 | 0.39768 | 0.4997 | 0.42085 | 0.29937 | 0.33474 | 0.31648
IMAGE | SSP2_SPA0_19I_D | World | Secondary Energy¦Electricity¦Biomass¦w/ CCS¦2 | EJ/yr | 0 | 0 | 0 | 0 | 4.2847e-05 | 0.11881 | 0.38455 | 1.5109 | 2.5153 | 3.3317 | 4.1807 | 3.6719 | 3.3716 | 3.2171 | 2.7547
IMAGE | SSP2_SPA0_19I_D | BRA | Secondary Energy¦Electricity¦Biomass¦w/o CCS¦1 | EJ/yr | 0 | 0.0004752 | 0.0037656 | 0.015031 | 0.0098614 | 0.041379 | 0.05008 | 0.027427 | 0.015229 | 0.0015007 | 1.7158e-06 | 2.7287e-06 | 2.354e-06 | 4.2904e-06 | 5.6381e-06
IMAGE | SSP2_SPA0_19I_D | CAN | Secondary Energy¦Electricity¦Biomass¦w/o CCS¦1 | EJ/yr | 0.031914 | 0.037069 | 0.045083 | 0.044711 | 0.044479 | 0.065432 | 0.05472 | 0.034097 | 0.020282 | 0.0099448 | 0.00015122 | 7.0497e-06 | 2.2827e-05 | 2.3564e-05 | 8.6901e-06
IMAGE | SSP2_SPA0_19I_D | CEU | Secondary Energy¦Electricity¦Biomass¦w/o CCS¦1 | EJ/yr | 0.0067356 | 0.010771 | 0.013244 | 0.020579 | 0.019696 | 0.018395 | 0.016287 | 0.0074652 | 0.002485 | 0.0014033 | 0.00012954 | 7.385e-06 | 6.0493e-06 | 7.0844e-06 | 9.8833e-06
IMAGE | SSP2_SPA0_19I_D | CHN | Secondary Energy¦Electricity¦Biomass¦w/o CCS¦1 | EJ/yr | 0.03055 | 0.13505 | 0.24306 | 0.19107 | 0.19999 | 0.21494 | 0.13664 | 0.039125 | 0.0098224 | 0.0061124 | 2.8515e-09 | 1.1822e-09 | 0 | 2.6573e-10 | 1.0022e-10
IMAGE | SSP2_SPA0_19I_D | EAF | Secondary Energy¦Electricity¦Biomass¦w/o CCS¦1 | EJ/yr | 0.0025527 | 0.0033122 | 0.0023883 | 0.0024535 | 0.0058187 | 0.0095425 | 0.0041325 | 0.00034857 | 0.00011559 | 0.00066035 | 0.0001948 | 1.163e-06 | 2.1064e-06 | 4.0655e-07 | 4.7955e-07
IMAGE | SSP2_SPA0_19I_D | INDIA | Secondary Energy¦Electricity¦Biomass¦w/o CCS¦1 | EJ/yr | 0.017604 | 0.052823 | 0.095551 | 0.079556 | 0.063525 | 0.1852 | 0.096333 | 0.013778 | 0.0044871 | 0.010808 | 4.087e-06 | 9.6725e-06 | 1.0363e-05 | 1.0264e-05 | 1.0075e-05
IMAGE | SSP2_SPA0_19I_D | INDO | Secondary Energy¦Electricity¦Biomass¦w/o CCS¦1 | EJ/yr | 7.92e-05 | 0.000342 | 0.0040824 | 0.0037152 | 0.049469 | 0.070064 | 0.039449 | 0.00038978 | 0.0012021 | 0.0029469 | 0.00010777 | 6.5117e-13 | 6.3222e-13 | 2.1598e-13 | 1.6476e-11
IMAGE | SSP2_SPA0_19I_D | JAP | Secondary Energy¦Electricity¦Biomass¦w/o CCS¦1 | EJ/yr | 0.043985 | 0.11112 | 0.14926 | 0.18489 | 0.18576 | 0.16406 | 0.10565 | 0.019392 | 0.0019172 | 0.0042796 | 0.0043097 | 0.0006457 | 2.1065e-06 | 1.0002e-05 | 0.0049035
IMAGE | SSP2_SPA0_19I_D | KOR | Secondary Energy¦Electricity¦Biomass¦w/o CCS¦1 | EJ/yr | 0.00063 | 0.0027936 | 0.0097812 | 0.015796 | 0.11901 | 0.18347 | 0.19409 | 0.10506 | 0.20798 | 0.14497 | 0.012621 | 0.0088786 | 0.0071667 | 0.010483 | 0.0085583
IMAGE | SSP2_SPA0_19I_D | ME | Secondary Energy¦Electricity¦Biomass¦w/o CCS¦1 | EJ/yr | 1.8e-05 | 0.000288 | 0.0003168 | 0.13936 | 0.25155 | 0.50617 | 0.49566 | 0.084245 | 0.070718 | 0.037225 | 0.00040284 | 8.7312e-07 | 1.8491e-06 | 1.8223e-08 | 2.5241e-08
IMAGE | SSP2_SPA0_19I_D | MEX | Secondary Energy¦Electricity¦Biomass¦w/o CCS¦1 | EJ/yr | 0.011066 | 0.002412 | 0.0051048 | 0.0063433 | 0.012696 | 0.12128 | 0.10141 | 0.019668 | 0.0091911 | 0.0046514 | 0.00082249 | 2.068e-06 | 1.723e-05 | 1.1926e-05 | 1.0999e-05
IMAGE | SSP2_SPA0_19I_D | NAF | Secondary Energy¦Electricity¦Biomass¦w/o CCS¦1 | EJ/yr | 0 | 0 | 0 | 0.010073 | 0 | 0.15038 | 0.23099 | 0.050677 | 0.046981 | 0.028194 | 0.0030208 | 7.0485e-10 | 1.8344e-09 | 3.1069e-09 | 2.3418e-09
IMAGE | SSP2_SPA0_19I_D | OCE | Secondary Energy¦Electricity¦Biomass¦w/o CCS¦1 | EJ/yr | 0.0043308 | 0.003492 | 0.0055548 | 0.0059777 | 0.0050925 | 0.052788 | 0.058863 | 0.011836 | 0.0048976 | 0.0037357 | 0.00049585 | 0 | 3.5979e-06 | 3.16e-06 | 3.1113e-06
IMAGE | SSP2_SPA0_19I_D | RCAM | Secondary Energy¦Electricity¦Biomass¦w/o CCS¦1 | EJ/yr | 0.0064248 | 0.0096395 | 0.015806 | 0.016872 | 0.013771 | 0.038971 | 0.023776 | 0.0093054 | 0.005617 | 0.0051637 | 0.0010364 | 1.3817e-06 | 1.0065e-06 | 1.3717e-06 | 1.3809e-06
IMAGE | SSP2_SPA0_19I_D | RSAF | Secondary Energy¦Electricity¦Biomass¦w/o CCS¦1 | EJ/yr | 0.0001126 | 0.0005482 | 0.00055027 | 0.00081047 | 0.00089144 | 0.0010792 | 0.0011056 | 0.0013374 | 0.002041 | 0.0017193 | 0.00019399 | 4.0777e-06 | 3.7962e-06 | 3.9249e-06 | 5.0926e-06
IMAGE | SSP2_SPA0_19I_D | RSAM | Secondary Energy¦Electricity¦Biomass¦w/o CCS¦1 | EJ/yr | 0.0083386 | 0.020625 | 0.021861 | 0.020727 | 0.030387 | 0.12395 | 0.022636 | 0.0028397 | 0.0024517 | 0.0072582 | 0.00087688 | 0 | 6.5721e-06 | 3.0769e-06 | 7.5303e-06
IMAGE | SSP2_SPA0_19I_D | RSAS | Secondary Energy¦Electricity¦Biomass¦w/o CCS¦1 | EJ/yr | 1.44e-05 | 0.0001188 | 0.0002052 | 0.00025707 | 0.0054611 | 0.080423 | 0.047303 | 0.002647 | 0.0034644 | 0.0038016 | 0.00066547 | 3.5198e-07 | 3.8499e-07 | 0 | 0
IMAGE | SSP2_SPA0_19I_D | RUS | Secondary Energy¦Electricity¦Biomass¦w/o CCS¦1 | EJ/yr | 0 | 0 | 0.0006552 | 0.00065472 | 0.00050584 | 0.0010134 | 0.0020526 | 0.0021251 | 0.0011592 | 0.00027513 | 2.1263e-12 | 1.6862e-12 | 1.8071e-12 | 2.0139e-12 | 2.0467e-12
IMAGE | SSP2_SPA0_19I_D | SAF | Secondary Energy¦Electricity¦Biomass¦w/o CCS¦1 | EJ/yr | 0.0009576 | 0.0010296 | 0.001116 | 0.00026523 | 2.2374e-05 | 2.3952e-05 | 2.1575e-05 | 2.1402e-05 | 2.1187e-05 | 2.3045e-05 | 2.2088e-05 | 1.9111e-05 | 1.6062e-05 | 7.8156e-06 | 1.6082e-06
IMAGE | SSP2_SPA0_19I_D | SEAS | Secondary Energy¦Electricity¦Biomass¦w/o CCS¦1 | EJ/yr | 0.00918 | 0.020434 | 0.037562 | 0.031446 | 0.02432 | 0.21186 | 0.15595 | 0.062037 | 0.030837 | 0.01575 | 0.0050945 | 0.0093195 | 0.0043086 | 0.004337 | 0.053178
IMAGE | SSP2_SPA0_19I_D | STAN | Secondary Energy¦Electricity¦Biomass¦w/o CCS¦1 | EJ/yr | 0 | 0 | 0 | 0.0003771 | 0.0032015 | 0.0042842 | 0.0036743 | 0.00086119 | 0 | 0 | 0 | 0 | 6.5608e-13 | 0 | 9.6722e-13
IMAGE | SSP2_SPA0_19I_D | TUR | Secondary Energy¦Electricity¦Biomass¦w/o CCS¦1 | EJ/yr | 0.0004248 | 0.0015048 | 0.0030564 | 0.0055171 | 0.042564 | 0.087867 | 0.061356 | 0.0061626 | 0.00057812 | 0.0001181 | 0.0028201 | 2.1046e-07 | 1.6018e-09 | 2.139e-08 | 8.1619e-08
IMAGE | SSP2_SPA0_19I_D | UKR | Secondary Energy¦Electricity¦Biomass¦w/o CCS¦1 | EJ/yr | 0 | 0.00063 | 0.0001836 | 0.00018702 | 0.00014175 | 0.00022636 | 0.00014687 | 0.00034117 | 0.00048054 | 0.00027315 | 1.023e-11 | 2.0178e-11 | 1.4063e-11 | 6.5404e-12 | 1.1955e-11
IMAGE | SSP2_SPA0_19I_D | USA | Secondary Energy¦Electricity¦Biomass¦w/o CCS¦1 | EJ/yr | 0.11609 | 0.12763 | 0.15271 | 0.22356 | 0.23581 | 1.3018 | 1.6768 | 1.3671 | 0.58624 | 0.27638 | 0.023402 | 3.7143e-05 | 7.4288e-05 | 4.0646e-05 | 6.0799e-05
IMAGE | SSP2_SPA0_19I_D | WAF | Secondary Energy¦Electricity¦Biomass¦w/o CCS¦1 | EJ/yr | 0.0013991 | 0.0023928 | 0.0030735 | 0.0058241 | 0.012699 | 0.047308 | 0.026795 | 0.0013937 | 0 | 0.0023334 | 0.0030799 | 0.0010109 | 0.00072086 | 3.0188e-09 | 1.6862e-09
IMAGE | SSP2_SPA0_19I_D | WEU | Secondary Energy¦Electricity¦Biomass¦w/o CCS¦1 | EJ/yr | 0.13192 | 0.19885 | 0.30008 | 0.27743 | 0.22876 | 0.52115 | 0.31225 | 0.049854 | 0 | 0.003147 | 0 | 0 | 0.00010803 | 0.00012931 | 0.0002493
IMAGE | SSP2_SPA0_19I_D | World | Secondary Energy¦Electricity¦Biomass¦w/o CCS¦1 | EJ/yr | 0.42433 | 0.74336 | 1.114 | 1.3035 | 1.5655 | 4.203 | 3.9181 | 1.9195 | 1.0282 | 0.57267 | 0.059453 | 0.019948 | 0.012475 | 0.015077 | 0.067015
IMAGE | SSP2_SPA0_19I_D | BRA | Secondary Energy¦Electricity¦Biomass¦w/o CCS¦2 | EJ/yr | 0 | 0 | 0 | 0 | 0 | 0 | 0 | 0 | 0 | 0 | 0 | 0 | 0 | 0 | 0
IMAGE | SSP2_SPA0_19I_D | CAN | Secondary Energy¦Electricity¦Biomass¦w/o CCS¦2 | EJ/yr | 0 | 0 | 0 | 0 | 0 | 0 | 0 | 0 | 0 | 0 | 0 | 0 | 0 | 0 | 0
IMAGE | SSP2_SPA0_19I_D | CEU | Secondary Energy¦Electricity¦Biomass¦w/o CCS¦2 | EJ/yr | 0 | 0 | 0 | 0 | 0 | 0 | 0 | 0 | 0 | 0 | 0 | 0 | 0 | 0 | 0
IMAGE | SSP2_SPA0_19I_D | CHN | Secondary Energy¦Electricity¦Biomass¦w/o CCS¦2 | EJ/yr | 0 | 0 | 0 | 0 | 0 | 0 | 0 | 0 | 0 | 0 | 0 | 0 | 0 | 0 | 0
IMAGE | SSP2_SPA0_19I_D | EAF | Secondary Energy¦Electricity¦Biomass¦w/o CCS¦2 | EJ/yr | 0 | 0 | 0 | 0 | 0 | 0 | 0 | 0 | 0 | 0 | 0 | 0 | 0 | 0 | 0
IMAGE | SSP2_SPA0_19I_D | INDIA | Secondary Energy¦Electricity¦Biomass¦w/o CCS¦2 | EJ/yr | 0 | 0 | 0 | 0 | 0 | 0 | 0 | 0 | 0 | 0 | 0 | 0 | 0 | 0 | 0
IMAGE | SSP2_SPA0_19I_D | INDO | Secondary Energy¦Electricity¦Biomass¦w/o CCS¦2 | EJ/yr | 0 | 0 | 0 | 0 | 0 | 0 | 0 | 0 | 0 | 0 | 0 | 0 | 0 | 0 | 0
IMAGE | SSP2_SPA0_19I_D | JAP | Secondary Energy¦Electricity¦Biomass¦w/o CCS¦2 | EJ/yr | 0 | 0 | 0 | 0 | 0 | 0 | 0 | 0 | 0 | 0 | 0 | 0 | 0 | 0 | 0
IMAGE | SSP2_SPA0_19I_D | KOR | Secondary Energy¦Electricity¦Biomass¦w/o CCS¦2 | EJ/yr | 0 | 0 | 0 | 0 | 0 | 0 | 0 | 0 | 0.000904 | 0.0049707 | 0.0098586 | 0.0086494 | 0.0070513 | 0.010443 | 0.0082534
IMAGE | SSP2_SPA0_19I_D | ME | Secondary Energy¦Electricity¦Biomass¦w/o CCS¦2 | EJ/yr | 0 | 0 | 0 | 0 | 0 | 0 | 0 | 0 | 0 | 0 | 0 | 0 | 0 | 0 | 0
IMAGE | SSP2_SPA0_19I_D | MEX | Secondary Energy¦Electricity¦Biomass¦w/o CCS¦2 | EJ/yr | 0 | 0 | 0 | 0 | 0 | 0 | 0 | 0 | 0 | 0 | 0 | 0 | 0 | 0 | 0
IMAGE | SSP2_SPA0_19I_D | NAF | Secondary Energy¦Electricity¦Biomass¦w/o CCS¦2 | EJ/yr | 0 | 0 | 0 | 0 | 0 | 0 | 0 | 0 | 0 | 0 | 0 | 0 | 0 | 0 | 0
IMAGE | SSP2_SPA0_19I_D | OCE | Secondary Energy¦Electricity¦Biomass¦w/o CCS¦2 | EJ/yr | 0 | 0 | 0 | 0 | 0 | 0 | 0 | 0 | 0 | 0 | 0 | 0 | 0 | 0 | 0
IMAGE | SSP2_SPA0_19I_D | RCAM | Secondary Energy¦Electricity¦Biomass¦w/o CCS¦2 | EJ/yr | 0 | 0 | 0 | 0 | 0 | 0 | 0 | 0 | 0 | 0 | 0 | 0 | 0 | 0 | 0
IMAGE | SSP2_SPA0_19I_D | RSAF | Secondary Energy¦Electricity¦Biomass¦w/o CCS¦2 | EJ/yr | 0 | 0 | 0 | 0 | 0 | 0 | 0 | 0 | 0 | 0 | 0 | 0 | 0 | 0 | 0
IMAGE | SSP2_SPA0_19I_D | RSAM | Secondary Energy¦Electricity¦Biomass¦w/o CCS¦2 | EJ/yr | 0 | 0 | 0 | 0 | 0 | 0 | 0 | 0 | 0 | 0 | 0 | 0 | 0 | 0 | 0
IMAGE | SSP2_SPA0_19I_D | RSAS | Secondary Energy¦Electricity¦Biomass¦w/o CCS¦2 | EJ/yr | 0 | 0 | 0 | 0 | 0 | 0 | 0 | 0 | 0 | 0 | 0 | 0 | 0 | 0 | 0
IMAGE | SSP2_SPA0_19I_D | RUS | Secondary Energy¦Electricity¦Biomass¦w/o CCS¦2 | EJ/yr | 0 | 0 | 0 | 0 | 0 | 0 | 0 | 0 | 0 | 0 | 0 | 0 | 0 | 0 | 0
IMAGE | SSP2_SPA0_19I_D | SAF | Secondary Energy¦Electricity¦Biomass¦w/o CCS¦2 | EJ/yr | 0 | 0 | 0 | 0 | 0 | 0 | 0 | 0 | 0 | 0 | 0 | 0 | 0 | 0 | 0
IMAGE | SSP2_SPA0_19I_D | SEAS | Secondary Energy¦Electricity¦Biomass¦w/o CCS¦2 | EJ/yr | 0 | 0 | 0 | 0 | 0 | 0 | 0 | 0 | 0 | 0 | 0 | 0.0031881 | 0.0019635 | 0.0018058 | 0.0045356
IMAGE | SSP2_SPA0_19I_D | STAN | Secondary Energy¦Electricity¦Biomass¦w/o CCS¦2 | EJ/yr | 0 | 0 | 0 | 0 | 0 | 0 | 0 | 0 | 0 | 0 | 0 | 0 | 0 | 0 | 0
IMAGE | SSP2_SPA0_19I_D | TUR | Secondary Energy¦Electricity¦Biomass¦w/o CCS¦2 | EJ/yr | 0 | 0 | 0 | 0 | 0 | 0 | 0 | 0 | 0 | 0 | 7.4699e-08 | 2.7495e-07 | 2.149e-09 | 2.5434e-08 | 1.0355e-07
IMAGE | SSP2_SPA0_19I_D | UKR | Secondary Energy¦Electricity¦Biomass¦w/o CCS¦2 | EJ/yr | 0 | 0 | 0 | 0 | 0 | 0 | 0 | 0 | 0 | 0 | 0 | 0 | 0 | 0 | 0
IMAGE | SSP2_SPA0_19I_D | USA | Secondary Energy¦Electricity¦Biomass¦w/o CCS¦2 | EJ/yr | 0 | 0 | 0 | 0 | 0 | 0 | 0 | 0 | 0 | 0 | 0 | 0 | 0 | 0 | 0
IMAGE | SSP2_SPA0_19I_D | WAF | Secondary Energy¦Electricity¦Biomass¦w/o CCS¦2 | EJ/yr | 0 | 0 | 0 | 0 | 0 | 0 | 0 | 0 | 0 | 5.7641e-05 | 0.00021655 | 0.00014948 | 0.00019257 | 0 | 0
IMAGE | SSP2_SPA0_19I_D | WEU | Secondary Energy¦Electricity¦Biomass¦w/o CCS¦2 | EJ/yr | 0 | 0 | 0 | 0 | 0 | 0 | 0 | 0 | 0 | 0 | 0 | 0 | 0 | 0 | 0
IMAGE | SSP2_SPA0_19I_D | World | Secondary Energy¦Electricity¦Biomass¦w/o CCS¦2 | EJ/yr | 0 | 0 | 0 | 0 | 0 | 0 | 0 | 0 | 0.000904 | 0.0050284 | 0.010075 | 0.011987 | 0.0092073 | 0.012249 | 0.012789
IMAGE | SSP2_SPA0_19I_D | BRA | Secondary Energy¦Electricity¦Biomass¦w/o CCS¦3 | EJ/yr | 0.0078016 | 0.014484 | 0.033398 | 0.012341 | 0.010307 | 0.015237 | 0.016086 | 0.0147 | 0.015465 | 0.011241 | 0.0015233 | 0 | 0 | 0 | 0
IMAGE | SSP2_SPA0_19I_D | CAN | Secondary Energy¦Electricity¦Biomass¦w/o CCS¦3 | EJ/yr | 0.00051472 | 0.00057645 | 0.00068467 | 0.00048192 | 0.0011232 | 0.0012681 | 4.4982e-10 | 4.1047e-10 | 2.6716e-10 | 2.2284e-10 | 2.4492e-10 | 2.0953e-10 | 2.6152e-10 | 2.5557e-10 | 1.7309e-10
IMAGE | SSP2_SPA0_19I_D | CEU | Secondary Energy¦Electricity¦Biomass¦w/o CCS¦3 | EJ/yr | 0.0036436 | 0.018085 | 0.065725 | 0.030986 | 0.029043 | 0.027788 | 0.031269 | 0.081214 | 0.050103 | 0.036493 | 0.00057801 | 0.0001403 | 0.00013818 | 0.00016016 | 0.00015884
IMAGE | SSP2_SPA0_19I_D | CHN | Secondary Energy¦Electricity¦Biomass¦w/o CCS¦3 | EJ/yr | 0 | 0 | 0 | 0 | 0 | 0 | 0 | 0 | 0 | 0 | 0 | 0 | 0 | 0 | 0
IMAGE | SSP2_SPA0_19I_D | EAF | Secondary Energy¦Electricity¦Biomass¦w/o CCS¦3 | EJ/yr | 0 | 0 | 0.00091203 | 3.5541e-06 | 3.572e-05 | 6.2642e-05 | 1.1238e-05 | 5.3821e-05 | 4.362e-05 | 4.1806e-05 | 1.9548e-05 | 1.6992e-10 | 1.408e-10 | 1.0644e-10 | 1.0254e-10
IMAGE | SSP2_SPA0_19I_D | INDIA | Secondary Energy¦Electricity¦Biomass¦w/o CCS¦3 | EJ/yr | 0 | 0 | 0 | 0.00073073 | 0.00034266 | 9.1527e-05 | 1.9739e-05 | 4.6049e-05 | 0.00020729 | 0.0005791 | 6.8955e-06 | 3.2256e-13 | 0 | 1.9973e-13 | 0
IMAGE | SSP2_SPA0_19I_D | INDO | Secondary Energy¦Electricity¦Biomass¦w/o CCS¦3 | EJ/yr | 0 | 0 | 0 | 0 | 0 | 0 | 0 | 0 | 0 | 0 | 0 | 0 | 0 | 0 | 0
IMAGE | SSP2_SPA0_19I_D | JAP | Secondary Energy¦Electricity¦Biomass¦w/o CCS¦3 | EJ/yr | 0 | 0 | 0 | 0 | 0 | 0 | 0 | 0 | 0 | 0 | 0 | 0 | 0 | 0.051978 | 0.058457
IMAGE | SSP2_SPA0_19I_D | KOR | Secondary Energy¦Electricity¦Biomass¦w/o CCS¦3 | EJ/yr | 0.0031351 | 0.0021033 | 0.0027651 | 0.0014427 | 0.001227 | 0.0012556 | 0.0020116 | 0.0025576 | 0.0011144 | 0.00014867 | 0.00013944 | 0.00010663 | 0.00014132 | 1.2755e-05 | 7.0252e-11
IMAGE | SSP2_SPA0_19I_D | ME | Secondary Energy¦Electricity¦Biomass¦w/o CCS¦3 | EJ/yr | 0 | 0 | 0 | 0 | 0 | 0 | 0 | 0 | 0 | 0 | 0 | 0 | 0 | 0 | 0
IMAGE | SSP2_SPA0_19I_D | MEX | Secondary Energy¦Electricity¦Biomass¦w/o CCS¦3 | EJ/yr | 0 | 2.1313e-05 | 0.00016528 | 0.00011427 | 9.4017e-05 | 4.5853e-05 | 5.9633e-05 | 0.00013291 | 0.0001208 | 8.1058e-05 | 0 | 0 | 0 | 0 | 0
IMAGE | SSP2_SPA0_19I_D | NAF | Secondary Energy¦Electricity¦Biomass¦w/o CCS¦3 | EJ/yr | 0 | 0 | 0 | 0 | 0 | 0 | 0 | 0 | 0 | 0 | 0 | 0 | 0 | 0 | 0
IMAGE | SSP2_SPA0_19I_D | OCE | Secondary Energy¦Electricity¦Biomass¦w/o CCS¦3 | EJ/yr | 0 | 0 | 0 | 0 | 0 | 0 | 0 | 0 | 0 | 0 | 0 | 0 | 0 | 0 | 0
IMAGE | SSP2_SPA0_19I_D | RCAM | Secondary Energy¦Electricity¦Biomass¦w/o CCS¦3 | EJ/yr | 0.00014881 | 0.00037162 | 0.00055696 | 0.00019735 | 0.00014309 | 0.00042952 | 0.00052672 | 0.00032474 | 0.00021644 | 0.00011674 | 6.9146e-06 | 5.4339e-11 | 5.2899e-11 | 5.2602e-11 | 5.0292e-11
IMAGE | SSP2_SPA0_19I_D | RSAF | Secondary Energy¦Electricity¦Biomass¦w/o CCS¦3 | EJ/yr | 0 | 0 | 0.00057975 | 0.0011134 | 0.00068751 | 0.00024741 | 7.5479e-05 | 7.3349e-05 | 2.0721e-05 | 2.7403e-05 | 0 | 1.2154e-11 | 1.3791e-11 | 1.1582e-12 | 0
IMAGE | SSP2_SPA0_19I_D | RSAM | Secondary Energy¦Electricity¦Biomass¦w/o CCS¦3 | EJ/yr | 0.001223 | 0.0046904 | 0.0082136 | 0.0032237 | 0.004965 | 0.0059018 | 0.0046662 | 0.0054408 | 0.0049158 | 0.0021103 | 3.1951e-09 | 3.01e-09 | 3.0504e-09 | 2.955e-09 | 2.8227e-09
IMAGE | SSP2_SPA0_19I_D | RSAS | Secondary Energy¦Electricity¦Biomass¦w/o CCS¦3 | EJ/yr | 0 | 0 | 0 | 0 | 0 | 0 | 0 | 0 | 0 | 0 | 0 | 0 | 0 | 0 | 0
IMAGE | SSP2_SPA0_19I_D | RUS | Secondary Energy¦Electricity¦Biomass¦w/o CCS¦3 | EJ/yr | 0.0082557 | 0.0089204 | 0.009302 | 0.0059365 | 0.0040924 | 0.0024019 | 0.00055778 | 7.3876e-05 | 1.7495e-05 | 4.2954e-05 | 2.665e-05 | 2.6263e-05 | 2.3695e-05 | 2.2165e-05 | 1.8933e-05
IMAGE | SSP2_SPA0_19I_D | SAF | Secondary Energy¦Electricity¦Biomass¦w/o CCS¦3 | EJ/yr | 0 | 0 | 0 | 0.00082282 | 0.00046601 | 0.0001895 | 3.2579e-05 | 0.00049134 | 0.0019083 | 0.0011575 | 6.4128e-11 | 6.0868e-11 | 5.8294e-11 | 5.2007e-11 | 4.1105e-11
IMAGE | SSP2_SPA0_19I_D | SEAS | Secondary Energy¦Electricity¦Biomass¦w/o CCS¦3 | EJ/yr | 0 | 0 | 0 | 0 | 0 | 0 | 0 | 0 | 0 | 0 | 0 | 0 | 0 | 0 | 0.00072923
IMAGE | SSP2_SPA0_19I_D | STAN | Secondary Energy¦Electricity¦Biomass¦w/o CCS¦3 | EJ/yr | 0 | 0 | 0 | 0 | 0 | 0 | 0 | 0 | 0 | 0 | 0 | 0 | 0 | 0 | 0
IMAGE | SSP2_SPA0_19I_D | TUR | Secondary Energy¦Electricity¦Biomass¦w/o CCS¦3 | EJ/yr | 0.00012911 | 0.0001641 | 0.0006487 | 0 | 0 | 0 | 0 | 0 | 0 | 0 | 1.9885e-08 | 3.8949e-06 | 2.256e-06 | 2.6724e-06 | 7.8294e-05
IMAGE | SSP2_SPA0_19I_D | UKR | Secondary Energy¦Electricity¦Biomass¦w/o CCS¦3 | EJ/yr | 0 | 0.0004645 | 0.0092575 | 0.0034519 | 0.0039012 | 0.0048469 | 0.0052929 | 0.0046957 | 0.0052752 | 0.0034316 | 6.9907e-10 | 6.674e-10 | 7.44e-10 | 5.9633e-10 | 5.7e-10
IMAGE | SSP2_SPA0_19I_D | USA | Secondary Energy¦Electricity¦Biomass¦w/o CCS¦3 | EJ/yr | 0.12901 | 0.25759 | 0.14326 | 0.1439 | 0.12682 | 0.15192 | 0.13245 | 0.093425 | 0.23397 | 0.073571 | 0 | 0 | 0 | 0 | 0
IMAGE | SSP2_SPA0_19I_D | WAF | Secondary Energy¦Electricity¦Biomass¦w/o CCS¦3 | EJ/yr | 0 | 0 | 0 | 0 | 4.5482e-17 | 8.5118e-16 | 0 | 0 | 0 | 9.7184e-16 | 2.0489e-15 | 0 | 0 | 0 | 0
IMAGE | SSP2_SPA0_19I_D | WEU | Secondary Energy¦Electricity¦Biomass¦w/o CCS¦3 | EJ/yr | 0.14108 | 0.22201 | 0.36334 | 0.29128 | 0.28263 | 0.22284 | 0.1871 | 0.34051 | 0.26171 | 0.19449 | 0.060741 | 2.4956e-05 | 2.5868e-05 | 3.1226e-05 | 3.0554e-05
IMAGE | SSP2_SPA0_19I_D | World | Secondary Energy¦Electricity¦Biomass¦w/o CCS¦3 | EJ/yr | 0.29494 | 0.52948 | 0.63882 | 0.49603 | 0.46588 | 0.43453 | 0.38015 | 0.54374 | 0.57509 | 0.32353 | 0.063042 | 0.00030205 | 0.00033132 | 0.052207 | 0.059473
IMAGE | SSP2_SPA0_19I_D | BRA | Secondary Energy¦Electricity¦Coal¦w/ CCS¦1 | EJ/yr | 0 | 0 | 0 | 0 | 0 | 0 | 0 | 0 | 3.6124e-05 | 1.7736e-05 | 0.00039565 | 0.0011215 | 0.0011046 | 0.0027347 | 0.001836
IMAGE | SSP2_SPA0_19I_D | CAN | Secondary Energy¦Electricity¦Coal¦w/ CCS¦1 | EJ/yr | 0 | 0 | 0 | 0 | 0 | 0 | 2.52e-05 | 2.519e-05 | 1.7455e-05 | 1.1905e-05 | 7.0811e-06 | 7.9785e-06 | 1.2251e-05 | 1.4877e-06 | 1.2348e-08
IMAGE | SSP2_SPA0_19I_D | CEU | Secondary Energy¦Electricity¦Coal¦w/ CCS¦1 | EJ/yr | 0 | 0 | 0 | 0 | 0 | 4.7982e-05 | 0.0294 | 0.033409 | 0.038594 | 0.045978 | 0.023046 | 0.021208 | 0.00936 | 0.00060966 | 3.233e-05
IMAGE | SSP2_SPA0_19I_D | CHN | Secondary Energy¦Electricity¦Coal¦w/ CCS¦1 | EJ/yr | 0 | 0 | 0 | 0 | 0 | 0.053477 | 0.90002 | 0.067473 | 0.060512 | 0.039848 | 0.096939 | 0.16376 | 0 | 0 | 0.008284
IMAGE | SSP2_SPA0_19I_D | EAF | Secondary Energy¦Electricity¦Coal¦w/ CCS¦1 | EJ/yr | 0 | 0 | 0 | 0 | 0 | 1.7666e-07 | 3.2402e-07 | 0 | 1.0326e-06 | 0.00020026 | 0.0040957 | 0.0063875 | 0.01571 | 0.00012833 | 0.0053857
IMAGE | SSP2_SPA0_19I_D | INDIA | Secondary Energy¦Electricity¦Coal¦w/ CCS¦1 | EJ/yr | 0 | 0 | 0 | 0 | 0.001012 | 0.13615 | 0.52404 | 0.43041 | 0.28479 | 0.11348 | 0.2588 | 0.12905 | 0.012015 | 0.031446 | 0.51429
IMAGE | SSP2_SPA0_19I_D | INDO | Secondary Energy¦Electricity¦Coal¦w/ CCS¦1 | EJ/yr | 0 | 0 | 0 | 0 | 0 | 1.2354e-05 | 0.020103 | 0 | 0.0028476 | 0.012768 | 0.0069366 | 0.0043959 | 0 | 0.00060897 | 0
IMAGE | SSP2_SPA0_19I_D | JAP | Secondary Energy¦Electricity¦Coal¦w/ CCS¦1 | EJ/yr | 0 | 0 | 0 | 0 | 0 | 0.00014677 | 0.021484 | 0.0012077 | 0 | 0 | 0.00075799 | 0 | 0.00035344 | 0.00074686 | 0.00023165
IMAGE | SSP2_SPA0_19I_D | KOR | Secondary Energy¦Electricity¦Coal¦w/ CCS¦1 | EJ/yr | 0 | 0 | 0 | 0 | 0 | 8.5626e-05 | 0.010393 | 0.003962 | 0.0032937 | 0.0028837 | 0.0030798 | 0.00046583 | 2.2943e-05 | 8.0649e-10 | 8.044e-10
IMAGE | SSP2_SPA0_19I_D | ME | Secondary Energy¦Electricity¦Coal¦w/ CCS¦1 | EJ/yr | 0 | 0 | 0 | 0 | 0 | 0 | 0 | 0 | 0 | 0 | 0 | 0 | 0 | 0 | 0
IMAGE | SSP2_SPA0_19I_D | MEX | Secondary Energy¦Electricity¦Coal¦w/ CCS¦1 | EJ/yr | 0 | 0 | 0 | 0 | 2.1405e-07 | 0.00029549 | 0.011628 | 0.0089296 | 0.010876 | 0.0075585 | 0.0047341 | 0.0026224 | 0.0012561 | 0.0023431 | 0.0075686
IMAGE | SSP2_SPA0_19I_D | NAF | Secondary Energy¦Electricity¦Coal¦w/ CCS¦1 | EJ/yr | 0 | 0 | 0 | 0 | 0 | 0 | 0 | 0 | 0 | 0 | 0.0011314 | 0.0030948 | 0.016541 | 0.0055892 | 0.00095121
IMAGE | SSP2_SPA0_19I_D | OCE | Secondary Energy¦Electricity¦Coal¦w/ CCS¦1 | EJ/yr | 0 | 0 | 0 | 0 | 0 | 0 | 0.026545 | 0.018826 | 0.01083 | 0.011025 | 0.0063161 | 0.0057177 | 0.0036312 | 0.0020877 | 0.00036674
IMAGE | SSP2_SPA0_19I_D | RCAM | Secondary Energy¦Electricity¦Coal¦w/ CCS¦1 | EJ/yr | 0 | 0 | 0 | 0 | 0 | 0.0016739 | 0.035647 | 0.044922 | 0.15676 | 0.14932 | 0.11781 | 0.12611 | 0.1189 | 0.070232 | 0.0044602
IMAGE | SSP2_SPA0_19I_D | RSAF | Secondary Energy¦Electricity¦Coal¦w/ CCS¦1 | EJ/yr | 0 | 0 | 0 | 0 | 0 | 6.4204e-05 | 0.001058 | 0.0026781 | 0.010268 | 0.015257 | 0.0036583 | 0.0039517 | 0.0054516 | 0.0047076 | 0.0060362
IMAGE | SSP2_SPA0_19I_D | RSAM | Secondary Energy¦Electricity¦Coal¦w/ CCS¦1 | EJ/yr | 0 | 0 | 0 | 0 | 0 | 6.3363e-06 | 3.2107e-05 | 0 | 7.5891e-05 | 0.0022969 | 0.011918 | 0 | 0.0076064 | 0.017092 | 0.016136
IMAGE | SSP2_SPA0_19I_D | RSAS | Secondary Energy¦Electricity¦Coal¦w/ CCS¦1 | EJ/yr | 0 | 0 | 0 | 0 | 0 | 0 | 0.013018 | 0.0073999 | 0.0033788 | 0.0082611 | 0.0030818 | 0.0014519 | 0.017557 | 0 | 0
IMAGE | SSP2_SPA0_19I_D | RUS | Secondary Energy¦Electricity¦Coal¦w/ CCS¦1 | EJ/yr | 0 | 0 | 0 | 0 | 0 | 0 | 0 | 0.020084 | 0.033445 | 0.022489 | 0.011521 | 0.0094838 | 0.018609 | 0.011784 | 0.0074001
IMAGE | SSP2_SPA0_19I_D | SAF | Secondary Energy¦Electricity¦Coal¦w/ CCS¦1 | EJ/yr | 0 | 0 | 0 | 0 | 0 | 0.008128 | 0.10562 | 0.043354 | 0.050537 | 0.060827 | 0.029627 | 0.0059141 | 0.002798 | 0.00091168 | 0.00020953
IMAGE | SSP2_SPA0_19I_D | SEAS | Secondary Energy¦Electricity¦Coal¦w/ CCS¦1 | EJ/yr | 0 | 0 | 0 | 0 | 0 | 0.016514 | 0.15652 | 0.045559 | 0.026735 | 0.036662 | 0.010755 | 0.053577 | 0.060226 | 0.014026 | 0.00020055
IMAGE | SSP2_SPA0_19I_D | STAN | Secondary Energy¦Electricity¦Coal¦w/ CCS¦1 | EJ/yr | 0 | 0 | 0 | 0 | 0 | 0 | 0.028156 | 0.017036 | 0 | 0 | 0 | 0 | 0.00036888 | 0 | 8.7769e-06
IMAGE | SSP2_SPA0_19I_D | TUR | Secondary Energy¦Electricity¦Coal¦w/ CCS¦1 | EJ/yr | 0 | 0 | 0 | 0 | 0 | 0.0005542 | 0.0082623 | 0 | 0 | 0 | 0 | 0 | 8.7294e-05 | 0.00036228 | 0.00015116
IMAGE | SSP2_SPA0_19I_D | UKR | Secondary Energy¦Electricity¦Coal¦w/ CCS¦1 | EJ/yr | 0 | 0 | 0 | 0 | 0 | 0 | 0.00021682 | 0.0064088 | 0.022614 | 0.016974 | 0.030076 | 0.096784 | 0.075862 | 0.010461 | 0.011755
IMAGE | SSP2_SPA0_19I_D | USA | Secondary Energy¦Electricity¦Coal¦w/ CCS¦1 | EJ/yr | 0 | 0 | 0 | 0 | 0 | 0 | 0.16866 | 0.38204 | 0.46688 | 0.39128 | 0.17791 | 0.07371 | 0.034871 | 0.01426 | 0.0058896
IMAGE | SSP2_SPA0_19I_D | WAF | Secondary Energy¦Electricity¦Coal¦w/ CCS¦1 | EJ/yr | 0 | 0 | 0 | 0 | 0 | 0 | 0 | 0 | 0 | 2.3749e-05 | 0.0041304 | 0.018817 | 0.042387 | 0.091459 | 0.028674
IMAGE | SSP2_SPA0_19I_D | WEU | Secondary Energy¦Electricity¦Coal¦w/ CCS¦1 | EJ/yr | 0 | 0 | 0 | 0 | 0 | 0 | 0.14831 | 0.0014621 | 0 | 0.004068 | 0 | 0 | 0.016269 | 0.0384 | 0.059919
IMAGE | SSP2_SPA0_19I_D | World | Secondary Energy¦Electricity¦Coal¦w/ CCS¦1 | EJ/yr | 0 | 0 | 0 | 0 | 0.0010122 | 0.21715 | 2.2092 | 1.1352 | 1.1825 | 0.94123 | 0.80673 | 0.72763 | 0.461 | 0.31999 | 0.67979
IMAGE | SSP2_SPA0_19I_D | BRA | Secondary Energy¦Electricity¦Coal¦w/ CCS¦2 | EJ/yr | 0 | 0 | 0 | 0 | 0 | 0.00018699 | 0.0008083 | 0.0010325 | 0.0020256 | 0.0023503 | 0.0047638 | 0.013098 | 0.0072639 | 0.00063115 | 2.6886e-05
IMAGE | SSP2_SPA0_19I_D | CAN | Secondary Energy¦Electricity¦Coal¦w/ CCS¦2 | EJ/yr | 0 | 0 | 0 | 0 | 0 | 0 | 0 | 0 | 0 | 0 | 0 | 0 | 0 | 0 | 0
IMAGE | SSP2_SPA0_19I_D | CEU | Secondary Energy¦Electricity¦Coal¦w/ CCS¦2 | EJ/yr | 0 | 0 | 0 | 0 | 0 | 0 | 0 | 0 | 0 | 0 | 0 | 0 | 0 | 0 | 0
IMAGE | SSP2_SPA0_19I_D | CHN | Secondary Energy¦Electricity¦Coal¦w/ CCS¦2 | EJ/yr | 0 | 0 | 0 | 0 | 0 | 0 | 0 | 0 | 0 | 0 | 0 | 0 | 0.31852 | 0.40167 | 0.11083
IMAGE | SSP2_SPA0_19I_D | EAF | Secondary Energy¦Electricity¦Coal¦w/ CCS¦2 | EJ/yr | 0 | 0 | 0 | 0 | 2.5578e-08 | 5.9122e-05 | 8.9653e-05 | 0.0028796 | 0.005593 | 0.010187 | 0.023492 | 0.012201 | 0.0099426 | 0.019475 | 0.010807
IMAGE | SSP2_SPA0_19I_D | INDIA | Secondary Energy¦Electricity¦Coal¦w/ CCS¦2 | EJ/yr | 0 | 0 | 0 | 0 | 0 | 0 | 0 | 0 | 8.3506e-06 | 0.0012011 | 0.002528 | 0.00036836 | 3.6827e-05 | 2.2424e-05 | 0.0085044
IMAGE | SSP2_SPA0_19I_D | INDO | Secondary Energy¦Electricity¦Coal¦w/ CCS¦2 | EJ/yr | 0 | 0 | 0 | 0 | 0 | 0 | 9.9583e-05 | 0.001149 | 0.0018771 | 0.0017282 | 0.00028165 | 1.5837e-05 | 6.7386e-07 | 4.0781e-10 | 4.0275e-10
IMAGE | SSP2_SPA0_19I_D | JAP | Secondary Energy¦Electricity¦Coal¦w/ CCS¦2 | EJ/yr | 0 | 0 | 0 | 0 | 9.4824e-08 | 2.1651e-05 | 0.002385 | 0.03326 | 0.058797 | 0.06765 | 0.077812 | 0.018775 | 0.015223 | 0.0047654 | 9.0013e-05
IMAGE | SSP2_SPA0_19I_D | KOR | Secondary Energy¦Electricity¦Coal¦w/ CCS¦2 | EJ/yr | 0 | 0 | 0 | 0 | 0 | 5.1217e-06 | 0.00023825 | 0.0018406 | 0.0023206 | 0.0021588 | 0.0020247 | 0.001508 | 0.00078538 | 5.2445e-10 | 2.5363e-10
IMAGE | SSP2_SPA0_19I_D | ME | Secondary Energy¦Electricity¦Coal¦w/ CCS¦2 | EJ/yr | 0 | 0 | 0 | 0 | 0 | 0 | 0 | 0 | 0 | 0 | 0 | 0 | 0 | 0 | 0
IMAGE | SSP2_SPA0_19I_D | MEX | Secondary Energy¦Electricity¦Coal¦w/ CCS¦2 | EJ/yr | 0 | 0 | 0 | 0 | 1.0534e-05 | 2.3254e-05 | 9.5874e-05 | 0.0022124 | 0.0066095 | 0.0091868 | 0.006772 | 0.0077922 | 0.012223 | 0.017236 | 0.021594
IMAGE | SSP2_SPA0_19I_D | NAF | Secondary Energy¦Electricity¦Coal¦w/ CCS¦2 | EJ/yr | 0 | 0 | 0 | 0 | 0 | 0 | 0 | 0 | 0 | 0 | 0 | 0 | 0 | 0 | 0
IMAGE | SSP2_SPA0_19I_D | OCE | Secondary Energy¦Electricity¦Coal¦w/ CCS¦2 | EJ/yr | 0 | 0 | 0 | 0 | 0 | 0 | 0 | 0 | 0 | 0 | 0 | 0 | 0 | 0 | 0
IMAGE | SSP2_SPA0_19I_D | RCAM | Secondary Energy¦Electricity¦Coal¦w/ CCS¦2 | EJ/yr | 0 | 0 | 0 | 0 | 0 | 7.0415e-06 | 0.0011715 | 0.002148 | 0.0039605 | 0.0051051 | 0.0073528 | 0.0088663 | 0.0081205 | 0.0067569 | 0.00556
IMAGE | SSP2_SPA0_19I_D | RSAF | Secondary Energy¦Electricity¦Coal¦w/ CCS¦2 | EJ/yr | 0 | 0 | 0 | 0 | 0 | 0 | 0 | 0 | 0 | 0 | 0 | 0 | 0 | 0 | 0
IMAGE | SSP2_SPA0_19I_D | RSAM | Secondary Energy¦Electricity¦Coal¦w/ CCS¦2 | EJ/yr | 0 | 0 | 0 | 0 | 8.2646e-06 | 0.0013883 | 0.0023523 | 0.005634 | 0.010633 | 0.014033 | 0.015411 | 0.011176 | 0.00068581 | 0.00096655 | 0.0035776
IMAGE | SSP2_SPA0_19I_D | RSAS | Secondary Energy¦Electricity¦Coal¦w/ CCS¦2 | EJ/yr | 0 | 0 | 0 | 0 | 1.3111e-08 | 2.0979e-07 | 1.9223e-07 | 4.6157e-08 | 7.8187e-09 | 1.7553e-09 | 8.0386e-11 | 0.00047922 | 0.00040437 | 2.864e-05 | 1.784e-06
IMAGE | SSP2_SPA0_19I_D | RUS | Secondary Energy¦Electricity¦Coal¦w/ CCS¦2 | EJ/yr | 0 | 0 | 0 | 0 | 0 | 0 | 0 | 0 | 0 | 0 | 0 | 0 | 0 | 0 | 0
IMAGE | SSP2_SPA0_19I_D | SAF | Secondary Energy¦Electricity¦Coal¦w/ CCS¦2 | EJ/yr | 0 | 0 | 0 | 0 | 0 | 0 | 0 | 0 | 0.0001225 | 0.00038519 | 0.00033428 | 3.2807e-05 | 0.00018598 | 0.00051792 | 0.00087235
IMAGE | SSP2_SPA0_19I_D | SEAS | Secondary Energy¦Electricity¦Coal¦w/ CCS¦2 | EJ/yr | 0 | 0 | 0 | 0 | 0 | 7.9879e-06 | 0.0018175 | 0.0029184 | 0.0056483 | 0.006773 | 0.0055002 | 0.00035606 | 0.00012212 | 2.1793e-05 | 3.5776e-11
IMAGE | SSP2_SPA0_19I_D | STAN | Secondary Energy¦Electricity¦Coal¦w/ CCS¦2 | EJ/yr | 0 | 0 | 0 | 0 | 0 | 0 | 0.00087237 | 0.04149 | 0.11211 | 0.11206 | 0.11903 | 0.11962 | 0.087437 | 0.059777 | 0.048777
IMAGE | SSP2_SPA0_19I_D | TUR | Secondary Energy¦Electricity¦Coal¦w/ CCS¦2 | EJ/yr | 0 | 0 | 0 | 0 | 0 | 0 | 0.075037 | 0.25589 | 0.46091 | 0.63007 | 0.79986 | 0.55479 | 0.21861 | 0.098778 | 0.0077083
IMAGE | SSP2_SPA0_19I_D | UKR | Secondary Energy¦Electricity¦Coal¦w/ CCS¦2 | EJ/yr | 0 | 0 | 0 | 0 | 0.0016 | 0.033508 | 0.13866 | 0.16995 | 0.21006 | 0.24219 | 0.23378 | 0.18156 | 0.16412 | 0.12229 | 0.1095
IMAGE | SSP2_SPA0_19I_D | USA | Secondary Energy¦Electricity¦Coal¦w/ CCS¦2 | EJ/yr | 0 | 0 | 0 | 0 | 0 | 0 | 0 | 0 | 0.033222 | 0.034443 | 0.02739 | 0.021896 | 0.015954 | 4.9731e-10 | 4.8248e-10
IMAGE | SSP2_SPA0_19I_D | WAF | Secondary Energy¦Electricity¦Coal¦w/ CCS¦2 | EJ/yr | 0 | 0 | 0 | 0 | 0 | 0 | 0 | 0 | 0 | 0 | 0 | 0 | 0 | 0 | 0.005506
IMAGE | SSP2_SPA0_19I_D | WEU | Secondary Energy¦Electricity¦Coal¦w/ CCS¦2 | EJ/yr | 0 | 0 | 0 | 0 | 0 | 0 | 0 | 0.20607 | 0.69913 | 0.76473 | 1.2504 | 1.0483 | 0.90389 | 0.72355 | 0.47934
IMAGE | SSP2_SPA0_19I_D | World | Secondary Energy¦Electricity¦Coal¦w/ CCS¦2 | EJ/yr | 0 | 0 | 0 | 0 | 0.0016189 | 0.035207 | 0.22363 | 0.72647 | 1.613 | 1.9043 | 2.5767 | 2.0008 | 1.7635 | 1.4565 | 0.81269
IMAGE | SSP2_SPA0_19I_D | BRA | Secondary Energy¦Electricity¦Coal¦w/o CCS¦1 | EJ/yr | 0.021989 | 0.021827 | 0.064163 | 0.061381 | 0.052917 | 0.012501 | 0.0024209 | 0.00026263 | 0 | 0 | 5.0019e-06 | 4.6017e-06 | 3.7512e-06 | 2.2001e-07 | 1.4227e-06
IMAGE | SSP2_SPA0_19I_D | CAN | Secondary Energy¦Electricity¦Coal¦w/o CCS¦1 | EJ/yr | 0.36211 | 0.28635 | 0.23752 | 0.30526 | 0.30866 | 0.17755 | 0.082053 | 0.010744 | 0.002072 | 0.00054855 | 0.00017842 | 0.00026627 | 0.00055948 | 0.00058196 | 0.00018942
IMAGE | SSP2_SPA0_19I_D | CEU | Secondary Energy¦Electricity¦Coal¦w/o CCS¦1 | EJ/yr | 0.37824 | 0.31468 | 0.31481 | 0.30664 | 0.34268 | 0.36082 | 0.2746 | 0.02249 | 0.008655 | 0.0026679 | 0.0010452 | 0.0010286 | 0.0010427 | 0.0012941 | 0.0016741
IMAGE | SSP2_SPA0_19I_D | CHN | Secondary Energy¦Electricity¦Coal¦w/o CCS¦1 | EJ/yr | 7.5498 | 12.0661 | 15.1596 | 18.6182 | 19.4608 | 14.6009 | 3.6068 | 0.14698 | 0.00046982 | 5.2798e-05 | 0 | 0.00022284 | 0 | 0 | 0.00025179
IMAGE | SSP2_SPA0_19I_D | EAF | Secondary Energy¦Electricity¦Coal¦w/o CCS¦1 | EJ/yr | 0.004471 | 0.006831 | 0.0071716 | 0.0093193 | 0.0092459 | 0.002939 | 0.00045554 | 5.3642e-05 | 1.9487e-06 | 3.9661e-06 | 8.2708e-07 | 4.5429e-11 | 3.9018e-11 | 0 | 1.1467e-11
IMAGE | SSP2_SPA0_19I_D | INDIA | Secondary Energy¦Electricity¦Coal¦w/o CCS¦1 | EJ/yr | 1.7225 | 2.3686 | 3.7495 | 4.8584 | 5.1718 | 3.0657 | 0.6493 | 0.065608 | 0 | 0 | 0.00035674 | 6.6116e-05 | 0 | 4.1192e-05 | 0
IMAGE | SSP2_SPA0_19I_D | INDO | Secondary Energy¦Electricity¦Coal¦w/o CCS¦1 | EJ/yr | 0.18662 | 0.24654 | 0.47032 | 0.86475 | 0.86151 | 0.58317 | 0.083483 | 0.0075238 | 0.00027621 | 0.00057203 | 4.3416e-05 | 1.1291e-09 | 0 | 3.7449e-10 | 0
IMAGE | SSP2_SPA0_19I_D | JAP | Secondary Energy¦Electricity¦Coal¦w/o CCS¦1 | EJ/yr | 1.0962 | 1.1022 | 1.2288 | 1.2991 | 1.2313 | 0.47362 | 0.07866 | 0.010473 | 0 | 0 | 7.8326e-05 | 0 | 0.00012624 | 0.0003111 | 0.00044805
IMAGE | SSP2_SPA0_19I_D | KOR | Secondary Energy¦Electricity¦Coal¦w/o CCS¦1 | EJ/yr | 0.51486 | 0.74889 | 0.78589 | 0.87385 | 0.90741 | 0.62862 | 0.26409 | 0.01393 | 0.0012608 | 0.00039138 | 7.9057e-05 | 9.4521e-05 | 0.00016763 | 0.00027556 | 0.00027469
IMAGE | SSP2_SPA0_19I_D | ME | Secondary Energy¦Electricity¦Coal¦w/o CCS¦1 | EJ/yr | 0.13224 | 0.12455 | 0.10664 | 0.12277 | 0.082238 | 0.031361 | 0.00383 | 0.00041562 | 0 | 0 | 0 | 1.1305e-07 | 3.1812e-07 | 3.8653e-07 | 2.3265e-06
IMAGE | SSP2_SPA0_19I_D | MEX | Secondary Energy¦Electricity¦Coal¦w/o CCS¦1 | EJ/yr | 0.11787 | 0.11622 | 0.12171 | 0.13906 | 0.1227 | 0.040843 | 0.0062864 | 0.00058182 | 8.0576e-06 | 7.3932e-06 | 3.2483e-07 | 5.708e-11 | 0 | 1.3417e-10 | 7.326e-10
IMAGE | SSP2_SPA0_19I_D | NAF | Secondary Energy¦Electricity¦Coal¦w/o CCS¦1 | EJ/yr | 0.045832 | 0.039118 | 0.061607 | 0.076797 | 0.072565 | 0.035464 | 0.0057303 | 0.00069157 | 0 | 0 | 0 | 2.1906e-06 | 1.2018e-05 | 2.332e-05 | 2.4964e-05
IMAGE | SSP2_SPA0_19I_D | OCE | Secondary Energy¦Electricity¦Coal¦w/o CCS¦1 | EJ/yr | 0.64954 | 0.64544 | 0.56865 | 0.57866 | 0.515 | 0.32375 | 0.097379 | 0.0047641 | 0.0010773 | 0.00063601 | 0.00032464 | 0 | 0.00045379 | 0.00053939 | 0.00053758
IMAGE | SSP2_SPA0_19I_D | RCAM | Secondary Energy¦Electricity¦Coal¦w/o CCS¦1 | EJ/yr | 0.008784 | 0.010858 | 0.019944 | 0.034546 | 0.02714 | 0.012819 | 0.0021839 | 0.00030157 | 1.1097e-05 | 2.7494e-06 | 1.8399e-07 | 8.8958e-11 | 2.5675e-10 | 2.5318e-10 | 3.2683e-10
IMAGE | SSP2_SPA0_19I_D | RSAF | Secondary Energy¦Electricity¦Coal¦w/o CCS¦1 | EJ/yr | 0.020517 | 0.012778 | 0.027398 | 0.035884 | 0.03678 | 0.016061 | 0.004186 | 0.00094329 | 0.00054541 | 0.00019737 | 6.5664e-05 | 5.4996e-05 | 5.0174e-05 | 5.1099e-05 | 6.8887e-05
IMAGE | SSP2_SPA0_19I_D | RSAM | Secondary Energy¦Electricity¦Coal¦w/o CCS¦1 | EJ/yr | 0.045594 | 0.08937 | 0.1423 | 0.17443 | 0.10951 | 0.0438 | 0.0065214 | 0.00083998 | 2.7306e-05 | 6.1052e-05 | 3.4518e-05 | 0 | 9.4014e-06 | 6.1005e-06 | 5.6034e-05
IMAGE | SSP2_SPA0_19I_D | RSAS | Secondary Energy¦Electricity¦Coal¦w/o CCS¦1 | EJ/yr | 0.0016922 | 0.0036244 | 0.022006 | 0.16629 | 0.14189 | 0.065807 | 0.011295 | 0.0022736 | 0 | 5.17e-05 | 0 | 2.9521e-08 | 3.0308e-07 | 0 | 0
IMAGE | SSP2_SPA0_19I_D | RUS | Secondary Energy¦Electricity¦Coal¦w/o CCS¦1 | EJ/yr | 0 | 0 | 0 | 0.00031645 | 0.00035419 | 0.059633 | 0.36617 | 0.24407 | 0.026078 | 0.0034792 | 0.00054963 | 0.0004703 | 0.00057515 | 0.00065326 | 0.00065974
IMAGE | SSP2_SPA0_19I_D | SAF | Secondary Energy¦Electricity¦Coal¦w/o CCS¦1 | EJ/yr | 0.82467 | 0.8709 | 0.82351 | 0.90751 | 0.84057 | 0.53453 | 0.089996 | 0.008325 | 0.00030487 | 0.00059165 | 0.00069795 | 0.00056802 | 0.00013446 | 5.8207e-05 | 5.2071e-06
IMAGE | SSP2_SPA0_19I_D | SEAS | Secondary Energy¦Electricity¦Coal¦w/o CCS¦1 | EJ/yr | 0.24713 | 0.42002 | 0.6603 | 1.1599 | 1.1209 | 0.63637 | 0.099179 | 0.013389 | 0.0002311 | 0.00019378 | 1.8702e-05 | 0 | 2.5787e-06 | 3.5036e-07 | 2.1866e-05
IMAGE | SSP2_SPA0_19I_D | STAN | Secondary Energy¦Electricity¦Coal¦w/o CCS¦1 | EJ/yr | 0.0047448 | 0.004986 | 0.005616 | 0.028406 | 0.076551 | 0.11496 | 0.066055 | 0.0023345 | 0 | 0 | 0 | 0 | 1.1197e-05 | 0 | 1.6508e-05
IMAGE | SSP2_SPA0_19I_D | TUR | Secondary Energy¦Electricity¦Coal¦w/o CCS¦1 | EJ/yr | 0.15344 | 0.19563 | 0.27155 | 0.35002 | 0.2671 | 0.16507 | 0.035397 | 0.0026636 | 0 | 0 | 0 | 0 | 8.5203e-07 | 9.5106e-06 | 2.8361e-05
IMAGE | SSP2_SPA0_19I_D | UKR | Secondary Energy¦Electricity¦Coal¦w/o CCS¦1 | EJ/yr | 0.17635 | 0.23544 | 0.19506 | 0.19142 | 0.13694 | 0.055901 | 0.010089 | 0.0031164 | 0.00089765 | 0.00086742 | 0.00098518 | 0.0020864 | 0.0013618 | 0.00098067 | 0.0015953
IMAGE | SSP2_SPA0_19I_D | USA | Secondary Energy¦Electricity¦Coal¦w/o CCS¦1 | EJ/yr | 7.5373 | 6.9813 | 5.1648 | 4.8804 | 4.3046 | 1.8748 | 1.0006 | 0.23457 | 0.050908 | 0.02955 | 0.010497 | 0.0016541 | 0.0016881 | 0.0015199 | 0.00077391
IMAGE | SSP2_SPA0_19I_D | WAF | Secondary Energy¦Electricity¦Coal¦w/o CCS¦1 | EJ/yr | 0.0029089 | 0.0039025 | 0.0037954 | 0.0097604 | 0.011422 | 0.0051387 | 0.00054563 | 7.203e-05 | 0 | 9.6253e-06 | 1.9005e-05 | 4.584e-06 | 4.1506e-06 | 5.0145e-06 | 5.5415e-06
IMAGE | SSP2_SPA0_19I_D | WEU | Secondary Energy¦Electricity¦Coal¦w/o CCS¦1 | EJ/yr | 2.36 | 1.89 | 1.8841 | 1.8865 | 1.2238 | 0.63246 | 0.11652 | 0.018765 | 0 | 0.00048025 | 0 | 0 | 0.0021305 | 0.0039648 | 0.0087914
IMAGE | SSP2_SPA0_19I_D | World | Secondary Energy¦Electricity¦Coal¦w/o CCS¦1 | EJ/yr | 24.1654 | 28.8061 | 32.0968 | 37.9395 | 37.4365 | 24.5546 | 6.9639 | 0.81618 | 0.092825 | 0.040365 | 0.014979 | 0.0065235 | 0.0083347 | 0.010316 | 0.015427
IMAGE | SSP2_SPA0_19I_D | BRA | Secondary Energy¦Electricity¦Coal¦w/o CCS¦2 | EJ/yr | 0 | 0 | 0 | 0 | 0 | 0 | 0 | 0 | 0 | 0 | 0 | 0 | 0 | 0 | 0
IMAGE | SSP2_SPA0_19I_D | CAN | Secondary Energy¦Electricity¦Coal¦w/o CCS¦2 | EJ/yr | 0 | 0 | 0 | 0 | 0.00058318 | 0.00056349 | 0.00040329 | 4.9584e-05 | 1.2794e-05 | 1.6346e-06 | 4.4629e-08 | 1.144e-11 | 2.4208e-11 | 2.4593e-11 | 8.0047e-12
IMAGE | SSP2_SPA0_19I_D | CEU | Secondary Energy¦Electricity¦Coal¦w/o CCS¦2 | EJ/yr | 0 | 0 | 0 | 0 | 0.0018998 | 0.0035985 | 0.0032236 | 0.00030632 | 6.0912e-05 | 7.8061e-06 | 1.9534e-07 | 2.3509e-11 | 2.3068e-11 | 2.8626e-11 | 3.827e-11
IMAGE | SSP2_SPA0_19I_D | CHN | Secondary Energy¦Electricity¦Coal¦w/o CCS¦2 | EJ/yr | 0 | 0 | 0 | 0 | 0 | 0 | 0 | 0 | 0 | 0 | 0 | 0 | 0 | 0 | 0
IMAGE | SSP2_SPA0_19I_D | EAF | Secondary Energy¦Electricity¦Coal¦w/o CCS¦2 | EJ/yr | 0 | 0 | 0 | 0 | 0 | 0 | 0 | 0 | 0 | 0 | 0 | 0 | 0 | 0 | 0
IMAGE | SSP2_SPA0_19I_D | INDIA | Secondary Energy¦Electricity¦Coal¦w/o CCS¦2 | EJ/yr | 0 | 0 | 0 | 0 | 0 | 0 | 0 | 0 | 0 | 0 | 0 | 0 | 0 | 0 | 0
IMAGE | SSP2_SPA0_19I_D | INDO | Secondary Energy¦Electricity¦Coal¦w/o CCS¦2 | EJ/yr | 0 | 0 | 0 | 0 | 0.00020944 | 0.0003296 | 5.5638e-05 | 0 | 5.5881e-07 | 1.9849e-06 | 1.7398e-07 | 8.8988e-15 | 0 | 2.9393e-15 | 0
IMAGE | SSP2_SPA0_19I_D | JAP | Secondary Energy¦Electricity¦Coal¦w/o CCS¦2 | EJ/yr | 0 | 0 | 0 | 0 | 0.0040111 | 0.00058117 | 0 | 4.832e-05 | 0 | 0 | 2.2718e-05 | 0 | 6.2131e-12 | 1.5203e-11 | 5.464e-09
IMAGE | SSP2_SPA0_19I_D | KOR | Secondary Energy¦Electricity¦Coal¦w/o CCS¦2 | EJ/yr | 0 | 0 | 0 | 0 | 0 | 0 | 0 | 0 | 7.5278e-07 | 9.4933e-06 | 2.2206e-06 | 1.9411e-07 | 4.0609e-08 | 1.7754e-09 | 2.0784e-05
IMAGE | SSP2_SPA0_19I_D | ME | Secondary Energy¦Electricity¦Coal¦w/o CCS¦2 | EJ/yr | 0 | 0 | 0 | 0 | 0 | 0 | 0 | 0 | 0 | 0 | 0 | 0 | 0 | 0 | 0
IMAGE | SSP2_SPA0_19I_D | MEX | Secondary Energy¦Electricity¦Coal¦w/o CCS¦2 | EJ/yr | 0 | 0 | 0 | 0 | 0.0011552 | 0.00077151 | 8.9053e-06 | 4.9244e-06 | 5.12e-06 | 1.4734e-05 | 6.2295e-07 | 1.1854e-14 | 0 | 0 | 0
IMAGE | SSP2_SPA0_19I_D | NAF | Secondary Energy¦Electricity¦Coal¦w/o CCS¦2 | EJ/yr | 0 | 0 | 0 | 0 | 0 | 0 | 0 | 0 | 0 | 0 | 0 | 0 | 0 | 0 | 0
IMAGE | SSP2_SPA0_19I_D | OCE | Secondary Energy¦Electricity¦Coal¦w/o CCS¦2 | EJ/yr | 0 | 0 | 0 | 0 | 0.0034713 | 0.0054775 | 0.001899 | 3.0561e-05 | 1.0088e-05 | 2.6242e-06 | 1.5664e-07 | 0 | 1.3777e-11 | 1.4063e-11 | 1.4016e-11
IMAGE | SSP2_SPA0_19I_D | RCAM | Secondary Energy¦Electricity¦Coal¦w/o CCS¦2 | EJ/yr | 0 | 0 | 0 | 0 | 0.0011565 | 0.00073648 | 4.709e-05 | 6.92e-06 | 5.5633e-06 | 2.5403e-06 | 1.6927e-07 | 1.0659e-11 | 3.0566e-11 | 3.0082e-11 | 3.8852e-11
IMAGE | SSP2_SPA0_19I_D | RSAF | Secondary Energy¦Electricity¦Coal¦w/o CCS¦2 | EJ/yr | 0 | 0 | 0 | 0 | 0 | 0 | 0 | 0 | 0 | 0 | 0 | 0 | 0 | 0 | 0
IMAGE | SSP2_SPA0_19I_D | RSAM | Secondary Energy¦Electricity¦Coal¦w/o CCS¦2 | EJ/yr | 0 | 0 | 0 | 0 | 0 | 0 | 0 | 0 | 0 | 0 | 0 | 0 | 0 | 0 | 0
IMAGE | SSP2_SPA0_19I_D | RSAS | Secondary Energy¦Electricity¦Coal¦w/o CCS¦2 | EJ/yr | 0 | 0 | 0 | 0 | 0.00012509 | 3.6858e-05 | 7.4914e-06 | 2.2632e-06 | 0 | 6.64e-07 | 0 | 1.0174e-14 | 1.0423e-13 | 0 | 0
IMAGE | SSP2_SPA0_19I_D | RUS | Secondary Energy¦Electricity¦Coal¦w/o CCS¦2 | EJ/yr | 0 | 0 | 0 | 0 | 0 | 0 | 0 | 0 | 0 | 0 | 0 | 0 | 0 | 0 | 0
IMAGE | SSP2_SPA0_19I_D | SAF | Secondary Energy¦Electricity¦Coal¦w/o CCS¦2 | EJ/yr | 0 | 0 | 0 | 0 | 0 | 0 | 0 | 0 | 0 | 0 | 0 | 0 | 0 | 0 | 0
IMAGE | SSP2_SPA0_19I_D | SEAS | Secondary Energy¦Electricity¦Coal¦w/o CCS¦2 | EJ/yr | 0 | 0 | 0 | 0 | 0.0010813 | 0.0013488 | 0.0002118 | 1.0757e-05 | 2.3499e-06 | 4.4172e-06 | 1.095e-06 | 0 | 8.68e-13 | 2.3263e-07 | 6.1542e-05
IMAGE | SSP2_SPA0_19I_D | STAN | Secondary Energy¦Electricity¦Coal¦w/o CCS¦2 | EJ/yr | 0 | 0 | 0 | 0 | 0.00028069 | 0.0004028 | 0.00028359 | 1.6336e-05 | 0 | 0 | 0 | 0 | 4.7022e-14 | 0 | 6.9035e-14
IMAGE | SSP2_SPA0_19I_D | TUR | Secondary Energy¦Electricity¦Coal¦w/o CCS¦2 | EJ/yr | 0 | 0 | 0 | 0 | 0.00027441 | 0.00044056 | 9.2268e-05 | 0 | 0 | 0 | 0 | 0 | 1.0004e-14 | 1.1143e-13 | 4.8667e-14
IMAGE | SSP2_SPA0_19I_D | UKR | Secondary Energy¦Electricity¦Coal¦w/o CCS¦2 | EJ/yr | 0 | 0 | 0 | 0 | 0 | 0 | 0 | 0 | 0 | 0 | 0 | 0 | 0 | 0 | 0
IMAGE | SSP2_SPA0_19I_D | USA | Secondary Energy¦Electricity¦Coal¦w/o CCS¦2 | EJ/yr | 0 | 0 | 0 | 0 | 0.0047084 | 0.0046639 | 0.0038016 | 0.00054265 | 8.3378e-05 | 1.1057e-05 | 4.2877e-07 | 0 | 0 | 0 | 0
IMAGE | SSP2_SPA0_19I_D | WAF | Secondary Energy¦Electricity¦Coal¦w/o CCS¦2 | EJ/yr | 0 | 0 | 0 | 0 | 0.00021649 | 0.00017679 | 0 | 0 | 0 | 3.4744e-06 | 8.261e-06 | 2.1734e-12 | 1.9184e-12 | 2.3135e-12 | 2.5566e-12
IMAGE | SSP2_SPA0_19I_D | WEU | Secondary Energy¦Electricity¦Coal¦w/o CCS¦2 | EJ/yr | 0 | 0 | 0 | 0 | 0 | 0 | 0 | 0.00012095 | 0 | 0.00028731 | 0 | 0 | 1.2427e-10 | 2.3859e-10 | 5.0786e-10
IMAGE | SSP2_SPA0_19I_D | World | Secondary Energy¦Electricity¦Coal¦w/o CCS¦2 | EJ/yr | 0 | 0 | 0 | 0 | 0.019173 | 0.019128 | 0.010034 | 0.0011396 | 0.00018152 | 0.00034774 | 3.6087e-05 | 1.9415e-07 | 4.0834e-08 | 2.3476e-07 | 8.2332e-05
IMAGE | SSP2_SPA0_19I_D | BRA | Secondary Energy¦Electricity¦Coal¦w/o CCS¦3 | EJ/yr | 0.0020906 | 0.0034002 | 0.0069155 | 0.0025571 | 0.002163 | 0.0032056 | 0.0030673 | 0.00094497 | 0.00023633 | 4.0851e-05 | 5.4022e-07 | 0 | 0 | 0 | 0
IMAGE | SSP2_SPA0_19I_D | CAN | Secondary Energy¦Electricity¦Coal¦w/o CCS¦3 | EJ/yr | 0 | 0 | 0 | 0 | 0 | 0 | 0 | 0 | 0 | 0 | 0 | 0 | 0 | 0 | 0
IMAGE | SSP2_SPA0_19I_D | CEU | Secondary Energy¦Electricity¦Coal¦w/o CCS¦3 | EJ/yr | 0.58683 | 0.67856 | 0.61212 | 0.81646 | 0.64353 | 0.29925 | 0.073749 | 0.052253 | 0.015033 | 0.010272 | 0.0096437 | 0.0077904 | 0.0076727 | 0.0088929 | 0.0088198
IMAGE | SSP2_SPA0_19I_D | CHN | Secondary Energy¦Electricity¦Coal¦w/o CCS¦3 | EJ/yr | 0.095659 | 0.15693 | 0.20447 | 0.1408 | 0.19196 | 0.22696 | 0.057046 | 0.0078241 | 0.0013911 | 0.00024774 | 6.5226e-08 | 4.1821e-08 | 4.9073e-08 | 4.5428e-08 | 4.2795e-08
IMAGE | SSP2_SPA0_19I_D | EAF | Secondary Energy¦Electricity¦Coal¦w/o CCS¦3 | EJ/yr | 0 | 0 | 0 | 0 | 0 | 0 | 0 | 0 | 0 | 0 | 0 | 0 | 0 | 0 | 0
IMAGE | SSP2_SPA0_19I_D | INDIA | Secondary Energy¦Electricity¦Coal¦w/o CCS¦3 | EJ/yr | 0 | 0 | 0 | 0.013512 | 0.0088655 | 0.0040034 | 0.00046475 | 0.00025784 | 0.00027452 | 0.00024584 | 3.414e-06 | 0 | 0 | 0 | 0
IMAGE | SSP2_SPA0_19I_D | INDO | Secondary Energy¦Electricity¦Coal¦w/o CCS¦3 | EJ/yr | 0 | 0 | 0 | 0 | 1.8523e-07 | 0 | 0 | 0 | 0 | 0 | 0 | 0 | 0 | 0 | 0
IMAGE | SSP2_SPA0_19I_D | JAP | Secondary Energy¦Electricity¦Coal¦w/o CCS¦3 | EJ/yr | 0 | 0 | 0 | 4.0058e-06 | 7.1533e-12 | 2.9948e-14 | 0 | 4.933e-13 | 0 | 0 | 2.8291e-13 | 0 | 6.0374e-13 | 1.1514e-12 | 1.306e-12
IMAGE | SSP2_SPA0_19I_D | KOR | Secondary Energy¦Electricity¦Coal¦w/o CCS¦3 | EJ/yr | 0.064107 | 0.050937 | 0.070591 | 0.026209 | 0.022359 | 0.012225 | 0.0046477 | 0.0015159 | 0.00017965 | 3.8283e-09 | 3.5905e-09 | 2.7458e-09 | 3.6389e-09 | 2.3883e-09 | 1.155e-09
IMAGE | SSP2_SPA0_19I_D | ME | Secondary Energy¦Electricity¦Coal¦w/o CCS¦3 | EJ/yr | 0 | 0 | 0 | 2.811e-05 | 2.0221e-05 | 1.4924e-05 | 8.8622e-06 | 3.1561e-06 | 4.6312e-07 | 5.9809e-08 | 0 | 0 | 4.3249e-14 | 1.4457e-14 | 0
IMAGE | SSP2_SPA0_19I_D | MEX | Secondary Energy¦Electricity¦Coal¦w/o CCS¦3 | EJ/yr | 0 | 0 | 0 | 3.0979e-05 | 7.8006e-05 | 4.7089e-05 | 4.8132e-05 | 3.498e-05 | 7.7823e-06 | 1.7263e-06 | 6.6338e-08 | 0 | 0 | 0 | 0
IMAGE | SSP2_SPA0_19I_D | NAF | Secondary Energy¦Electricity¦Coal¦w/o CCS¦3 | EJ/yr | 0 | 0 | 0 | 0 | 0 | 0 | 0 | 0 | 0 | 0 | 0 | 0 | 0 | 0 | 0
IMAGE | SSP2_SPA0_19I_D | OCE | Secondary Energy¦Electricity¦Coal¦w/o CCS¦3 | EJ/yr | 0 | 0 | 0 | 0 | 0 | 2.089e-06 | 0 | 0 | 0 | 0 | 0 | 0 | 0 | 0 | 0
IMAGE | SSP2_SPA0_19I_D | RCAM | Secondary Energy¦Electricity¦Coal¦w/o CCS¦3 | EJ/yr | 0 | 0 | 0 | 6.1908e-07 | 4.3116e-07 | 1.3068e-06 | 6.6226e-07 | 9.2509e-08 | 1.1032e-08 | 2.1626e-13 | 1.3522e-14 | 7.0822e-15 | 3.4452e-15 | 0 | 2.2609e-15
IMAGE | SSP2_SPA0_19I_D | RSAF | Secondary Energy¦Electricity¦Coal¦w/o CCS¦3 | EJ/yr | 0 | 0 | 0 | 7.5755e-06 | 1.4229e-05 | 5.1555e-06 | 1.5352e-06 | 5.8048e-07 | 4.2952e-08 | 1.2737e-08 | 0 | 0 | 0 | 0 | 0
IMAGE | SSP2_SPA0_19I_D | RSAM | Secondary Energy¦Electricity¦Coal¦w/o CCS¦3 | EJ/yr | 0 | 0 | 0 | 3.3995e-06 | 5.3925e-06 | 6.0366e-06 | 1.9628e-06 | 5.3325e-07 | 7.2363e-08 | 2.6457e-13 | 3.999e-14 | 0 | 1.1816e-14 | 6.7647e-15 | 1.8312e-14
IMAGE | SSP2_SPA0_19I_D | RSAS | Secondary Energy¦Electricity¦Coal¦w/o CCS¦3 | EJ/yr | 0 | 0 | 0 | 0 | 9.2706e-08 | 8.9005e-07 | 4.6304e-07 | 6.477e-08 | 1.0972e-08 | 2.4632e-09 | 8.4198e-11 | 4.8136e-16 | 4.9267e-15 | 0 | 0
IMAGE | SSP2_SPA0_19I_D | RUS | Secondary Energy¦Electricity¦Coal¦w/o CCS¦3 | EJ/yr | 0.60224 | 0.51879 | 0.50845 | 0.84249 | 0.7192 | 0.44162 | 0.096023 | 0.010081 | 0.021839 | 0.022339 | 0.0070344 | 0.0066459 | 0.0059961 | 0.005609 | 0.0047911
IMAGE | SSP2_SPA0_19I_D | SAF | Secondary Energy¦Electricity¦Coal¦w/o CCS¦3 | EJ/yr | 0 | 0 | 0 | 0.0026475 | 0.0015006 | 0.00059506 | 4.2012e-05 | 0.00015036 | 0.00013858 | 2.379e-05 | 0 | 0 | 0 | 0 | 0
IMAGE | SSP2_SPA0_19I_D | SEAS | Secondary Energy¦Electricity¦Coal¦w/o CCS¦3 | EJ/yr | 0 | 0 | 0 | 0 | 2.6441e-06 | 1.6713e-06 | 2.3032e-06 | 3.6631e-07 | 8.0852e-08 | 1.6863e-08 | 8.1128e-10 | 4.2393e-14 | 7.5667e-15 | 1.0249e-15 | 2.3924e-14
IMAGE | SSP2_SPA0_19I_D | STAN | Secondary Energy¦Electricity¦Coal¦w/o CCS¦3 | EJ/yr | 0.1644 | 0.21576 | 0.24016 | 0.23603 | 0.1635 | 0.066429 | 0.015982 | 0.0081681 | 0.00077487 | 0.00011493 | 3.6664e-08 | 3.5311e-08 | 2.902e-08 | 2.4517e-08 | 2.3113e-08
IMAGE | SSP2_SPA0_19I_D | TUR | Secondary Energy¦Electricity¦Coal¦w/o CCS¦3 | EJ/yr | 0.0015634 | 0.001774 | 0.0047789 | 0.0025527 | 0.0080771 | 0.0099284 | 0.0073578 | 0.0027202 | 0.0006453 | 0.00013586 | 0.0030535 | 0.013687 | 0.0014331 | 9.357e-05 | 5.7799e-06
IMAGE | SSP2_SPA0_19I_D | UKR | Secondary Energy¦Electricity¦Coal¦w/o CCS¦3 | EJ/yr | 0.0019607 | 0.012138 | 0.020662 | 0.0092963 | 0.011544 | 0.013431 | 0.0082258 | 0.0020593 | 0.00069189 | 0.00029945 | 0.00017321 | 0.00016333 | 0.00018208 | 0.00014594 | 0.00013949
IMAGE | SSP2_SPA0_19I_D | USA | Secondary Energy¦Electricity¦Coal¦w/o CCS¦3 | EJ/yr | 0.26248 | 0.48141 | 0.16556 | 0.30964 | 0.2561 | 0.28119 | 0.20398 | 0.04268 | 0.027632 | 0.0026563 | 1.1178e-07 | 8.9356e-08 | 7.9429e-08 | 9.7332e-08 | 9.443e-08
IMAGE | SSP2_SPA0_19I_D | WAF | Secondary Energy¦Electricity¦Coal¦w/o CCS¦3 | EJ/yr | 0 | 0 | 0 | 0 | 7.2559e-19 | 1.3579e-17 | 0 | 0 | 0 | 1.5504e-17 | 4.232e-17 | 3.0518e-24 | 1.9413e-25 | 0 | 0
IMAGE | SSP2_SPA0_19I_D | WEU | Secondary Energy¦Electricity¦Coal¦w/o CCS¦3 | EJ/yr | 0.20887 | 0.24261 | 0.22465 | 0.25099 | 0.29021 | 0.23454 | 0.13761 | 0.07505 | 0.01785 | 0.0067811 | 0.0039712 | 0.0031398 | 0.0032545 | 0.0039287 | 0.0038442
IMAGE | SSP2_SPA0_19I_D | World | Secondary Energy¦Electricity¦Coal¦w/o CCS¦3 | EJ/yr | 1.9902 | 2.3623 | 2.0584 | 2.6533 | 2.3191 | 1.5934 | 0.60826 | 0.20374 | 0.086695 | 0.043159 | 0.02388 | 0.031426 | 0.018539 | 0.01867 | 0.017601
IMAGE | SSP2_SPA0_19I_D | BRA | Secondary Energy¦Electricity¦Gas¦w/ CCS¦1 | EJ/yr | 0 | 0 | 0 | 0 | 0 | 0.0011849 | 0.0054095 | 0.010049 | 0.019187 | 0.01973 | 0.023847 | 0.067587 | 0.10599 | 0.067136 | 0.018124
IMAGE | SSP2_SPA0_19I_D | CAN | Secondary Energy¦Electricity¦Gas¦w/ CCS¦1 | EJ/yr | 0 | 0 | 0 | 0 | 0 | 0 | 0.011472 | 0.019615 | 0.027326 | 0.030917 | 0.034225 | 0.04691 | 0.063273 | 0.041735 | 0.011553
IMAGE | SSP2_SPA0_19I_D | CEU | Secondary Energy¦Electricity¦Gas¦w/ CCS¦1 | EJ/yr | 0 | 0 | 0 | 0 | 0 | 0.0083074 | 0.1069 | 0.14169 | 0.18612 | 0.31232 | 0.34977 | 0.47359 | 0.42187 | 0.29378 | 0.27657
IMAGE | SSP2_SPA0_19I_D | CHN | Secondary Energy¦Electricity¦Gas¦w/ CCS¦1 | EJ/yr | 0 | 0 | 0 | 0 | 0 | 0.83269 | 8.0065 | 6.2233 | 8.4262 | 9.8678 | 10.757 | 7.9178 | 0.85876 | 0.078042 | 0.28174
IMAGE | SSP2_SPA0_19I_D | EAF | Secondary Energy¦Electricity¦Gas¦w/ CCS¦1 | EJ/yr | 0 | 0 | 0 | 0 | 2.1417e-07 | 9.2074e-05 | 3.0188e-05 | 0 | 0.00018678 | 0.0023866 | 0.023494 | 0.20306 | 0.50158 | 0.43104 | 0.77842
IMAGE | SSP2_SPA0_19I_D | INDIA | Secondary Energy¦Electricity¦Gas¦w/ CCS¦1 | EJ/yr | 0 | 0 | 0 | 0 | 0.013953 | 0.98637 | 2.7392 | 3.5748 | 3.8479 | 4.2771 | 6.7545 | 8.8527 | 8.0489 | 7.4989 | 7.0088
IMAGE | SSP2_SPA0_19I_D | INDO | Secondary Energy¦Electricity¦Gas¦w/ CCS¦1 | EJ/yr | 0 | 0 | 0 | 0 | 0.00025015 | 0.0097247 | 0.28034 | 0.18128 | 0.4354 | 0.62409 | 1.1993 | 1.4216 | 1.0202 | 0.73944 | 0.4115
IMAGE | SSP2_SPA0_19I_D | JAP | Secondary Energy¦Electricity¦Gas¦w/ CCS¦1 | EJ/yr | 0 | 0 | 0 | 0 | 0 | 0.0017542 | 0.54028 | 0.020987 | 0.0038812 | 0.012106 | 0.060151 | 0.084483 | 0.0088818 | 0.023762 | 0.011529
IMAGE | SSP2_SPA0_19I_D | KOR | Secondary Energy¦Electricity¦Gas¦w/ CCS¦1 | EJ/yr | 0 | 0 | 0 | 0 | 0 | 0.00052705 | 0.31875 | 0.4375 | 0.30598 | 0.22202 | 0.17203 | 0.0023753 | 6.3317e-05 | 5.8759e-09 | 5.8607e-09
IMAGE | SSP2_SPA0_19I_D | ME | Secondary Energy¦Electricity¦Gas¦w/ CCS¦1 | EJ/yr | 0 | 0 | 0 | 0 | 0 | 0.24374 | 2.4135 | 3.4044 | 4.4027 | 5.126 | 6.9078 | 8.0252 | 8.0395 | 6.3706 | 4.3858
IMAGE | SSP2_SPA0_19I_D | MEX | Secondary Energy¦Electricity¦Gas¦w/ CCS¦1 | EJ/yr | 0 | 0 | 0 | 0 | 5.3443e-05 | 0.067189 | 0.31505 | 0.31843 | 0.42959 | 0.52912 | 0.7383 | 0.6065 | 0.31821 | 0.15989 | 0.18939
IMAGE | SSP2_SPA0_19I_D | NAF | Secondary Energy¦Electricity¦Gas¦w/ CCS¦1 | EJ/yr | 0 | 0 | 0 | 0 | 0 | 0.12358 | 0.88288 | 1.398 | 2.0306 | 2.5596 | 3.6303 | 4.1135 | 3.7137 | 2.761 | 1.8291
IMAGE | SSP2_SPA0_19I_D | OCE | Secondary Energy¦Electricity¦Gas¦w/ CCS¦1 | EJ/yr | 0 | 0 | 0 | 0 | 0 | 0 | 0.055799 | 0.066184 | 0.061199 | 0.08782 | 0.184 | 0.20637 | 0.24021 | 0.28134 | 0.16128
IMAGE | SSP2_SPA0_19I_D | RCAM | Secondary Energy¦Electricity¦Gas¦w/ CCS¦1 | EJ/yr | 0 | 0 | 0 | 0 | 0 | 0.0095665 | 0.15051 | 0.22148 | 0.28018 | 0.41472 | 0.7274 | 1.0326 | 1.1162 | 1.0602 | 1.0751
IMAGE | SSP2_SPA0_19I_D | RSAF | Secondary Energy¦Electricity¦Gas¦w/ CCS¦1 | EJ/yr | 0 | 0 | 0 | 0 | 0 | 0.0006842 | 0.0042354 | 0.011397 | 0.044829 | 0.094776 | 0.18227 | 0.43384 | 0.6098 | 0.78379 | 0.9107
IMAGE | SSP2_SPA0_19I_D | RSAM | Secondary Energy¦Electricity¦Gas¦w/ CCS¦1 | EJ/yr | 0 | 0 | 0 | 0 | 0 | 0.0061986 | 0.010548 | 0 | 0.0054949 | 0.032768 | 0.25031 | 0.47906 | 0.67982 | 0.61224 | 0.57861
IMAGE | SSP2_SPA0_19I_D | RSAS | Secondary Energy¦Electricity¦Gas¦w/ CCS¦1 | EJ/yr | 0 | 0 | 0 | 0 | 0.0015967 | 0.041721 | 0.30011 | 0.34257 | 0.56557 | 0.84734 | 1.5776 | 2.4067 | 3.0927 | 3.5186 | 3.7075
IMAGE | SSP2_SPA0_19I_D | RUS | Secondary Energy¦Electricity¦Gas¦w/ CCS¦1 | EJ/yr | 0 | 0 | 0 | 0 | 0 | 0 | 0.31839 | 1.1932 | 1.8919 | 2.2561 | 1.9012 | 1.7478 | 1.4756 | 0.6694 | 0.24746
IMAGE | SSP2_SPA0_19I_D | SAF | Secondary Energy¦Electricity¦Gas¦w/ CCS¦1 | EJ/yr | 0 | 0 | 0 | 0 | 0 | 0.0090459 | 0.077912 | 0.10709 | 0.16095 | 0.22231 | 0.4536 | 0.40489 | 0.36762 | 0.36642 | 0.15415
IMAGE | SSP2_SPA0_19I_D | SEAS | Secondary Energy¦Electricity¦Gas¦w/ CCS¦1 | EJ/yr | 0 | 0 | 0 | 0 | 0.00044325 | 0.11592 | 1.0661 | 1.4584 | 1.9742 | 2.4124 | 3.0861 | 1.5091 | 0.049129 | 0.021291 | 0.0034296
IMAGE | SSP2_SPA0_19I_D | STAN | Secondary Energy¦Electricity¦Gas¦w/ CCS¦1 | EJ/yr | 0 | 0 | 0 | 0 | 1.2009e-05 | 0.039329 | 0.41536 | 0.42428 | 0.10114 | 0.08603 | 0.019446 | 0.03905 | 0.013531 | 0.0020985 | 0.001574
IMAGE | SSP2_SPA0_19I_D | TUR | Secondary Energy¦Electricity¦Gas¦w/ CCS¦1 | EJ/yr | 0 | 0 | 0 | 0 | 0 | 0.030223 | 0.50479 | 0.47014 | 0.4023 | 0.37833 | 0.39618 | 0.16223 | 0.00084124 | 0.0046921 | 0.0038963
IMAGE | SSP2_SPA0_19I_D | UKR | Secondary Energy¦Electricity¦Gas¦w/ CCS¦1 | EJ/yr | 0 | 0 | 0 | 0 | 0 | 0 | 0.0012515 | 0.021851 | 0.093425 | 0.27028 | 0.40463 | 0.55775 | 0.43013 | 0.13866 | 0.10984
IMAGE | SSP2_SPA0_19I_D | USA | Secondary Energy¦Electricity¦Gas¦w/ CCS¦1 | EJ/yr | 0 | 0 | 0 | 0 | 0 | 0 | 0.35166 | 0.92474 | 1.496 | 1.5712 | 1.9642 | 2.1982 | 2.5827 | 2.7925 | 2.4945
IMAGE | SSP2_SPA0_19I_D | WAF | Secondary Energy¦Electricity¦Gas¦w/ CCS¦1 | EJ/yr | 0 | 0 | 0 | 0 | 0.00019509 | 0.0063842 | 0.004345 | 3.9021e-11 | 2.0192e-10 | 0.003428 | 0.077868 | 1.0811 | 2.8612 | 3.6818 | 3.2402
IMAGE | SSP2_SPA0_19I_D | WEU | Secondary Energy¦Electricity¦Gas¦w/ CCS¦1 | EJ/yr | 0 | 0 | 0 | 0 | 0 | 0 | 0.90659 | 0.13861 | 0.30704 | 0.80163 | 0.68678 | 1.0512 | 0.88935 | 1.3262 | 1.7766
IMAGE | SSP2_SPA0_19I_D | World | Secondary Energy¦Electricity¦Gas¦w/ CCS¦1 | EJ/yr | 0 | 0 | 0 | 0 | 0.016504 | 2.5342 | 19.7879 | 21.1099 | 27.4993 | 33.0623 | 42.5622 | 45.1254 | 37.5099 | 33.7245 | 29.6674
IMAGE | SSP2_SPA0_19I_D | BRA | Secondary Energy¦Electricity¦Gas¦w/ CCS¦2 | EJ/yr | 0 | 0 | 0 | 0 | 0 | 0.001645 | 0.0052602 | 0.0062975 | 0.012002 | 0.016597 | 0.035157 | 0.15516 | 0.17053 | 0.21293 | 0.24443
IMAGE | SSP2_SPA0_19I_D | CAN | Secondary Energy¦Electricity¦Gas¦w/ CCS¦2 | EJ/yr | 0 | 0 | 0 | 0 | 0 | 0 | 0 | 0 | 0 | 0 | 0 | 0 | 0 | 0 | 0
IMAGE | SSP2_SPA0_19I_D | CEU | Secondary Energy¦Electricity¦Gas¦w/ CCS¦2 | EJ/yr | 0 | 0 | 0 | 0 | 0 | 0.0022992 | 0.019532 | 0.35564 | 0.6051 | 0.66968 | 1.1192 | 0.92306 | 0.7265 | 0.55655 | 0.44905
IMAGE | SSP2_SPA0_19I_D | CHN | Secondary Energy¦Electricity¦Gas¦w/ CCS¦2 | EJ/yr | 0 | 0 | 0 | 0 | 0.0007461 | 0.10442 | 4.2987 | 6.2116 | 6.9376 | 6.5264 | 6.4327 | 3.8903 | 2.901 | 2.2913 | 2.1865
IMAGE | SSP2_SPA0_19I_D | EAF | Secondary Energy¦Electricity¦Gas¦w/ CCS¦2 | EJ/yr | 0 | 0 | 0 | 0 | 2.8714e-07 | 0.00082524 | 0.0012006 | 0.017737 | 0.028174 | 0.042248 | 0.093518 | 0.20119 | 0.24734 | 0.24243 | 0.27887
IMAGE | SSP2_SPA0_19I_D | INDIA | Secondary Energy¦Electricity¦Gas¦w/ CCS¦2 | EJ/yr | 0 | 0 | 0 | 0 | 0 | 0 | 0 | 0 | 7.4437e-05 | 0.012261 | 0.42585 | 0.50844 | 0.44863 | 0.38002 | 0.25656
IMAGE | SSP2_SPA0_19I_D | INDO | Secondary Energy¦Electricity¦Gas¦w/ CCS¦2 | EJ/yr | 0 | 0 | 0 | 0 | 0 | 6.852e-06 | 0.0074524 | 0.023236 | 0.038048 | 0.058817 | 0.10616 | 0.11895 | 0.11466 | 0.12021 | 0.1198
IMAGE | SSP2_SPA0_19I_D | JAP | Secondary Energy¦Electricity¦Gas¦w/ CCS¦2 | EJ/yr | 0 | 0 | 0 | 0 | 3.4561e-07 | 0.00010215 | 0.010079 | 0.13218 | 0.2312 | 0.26999 | 0.30989 | 0.23081 | 0.19561 | 0.051447 | 0.00068396
IMAGE | SSP2_SPA0_19I_D | KOR | Secondary Energy¦Electricity¦Gas¦w/ CCS¦2 | EJ/yr | 0 | 0 | 0 | 0 | 0 | 8.0996e-05 | 0.015494 | 0.042042 | 0.045943 | 0.043187 | 0.040504 | 0.027533 | 0.010445 | 0 | 0
IMAGE | SSP2_SPA0_19I_D | ME | Secondary Energy¦Electricity¦Gas¦w/ CCS¦2 | EJ/yr | 0 | 0 | 0 | 0 | 0 | 0 | 0.045323 | 0.44569 | 0.75109 | 1.2812 | 1.7999 | 2.0437 | 2.3423 | 2.2124 | 1.8192
IMAGE | SSP2_SPA0_19I_D | MEX | Secondary Energy¦Electricity¦Gas¦w/ CCS¦2 | EJ/yr | 0 | 0 | 0 | 0 | 0.00010534 | 0.00023253 | 0.00057895 | 0.011125 | 0.033617 | 0.082974 | 0.09845 | 0.10137 | 0.1026 | 0.07445 | 0.063976
IMAGE | SSP2_SPA0_19I_D | NAF | Secondary Energy¦Electricity¦Gas¦w/ CCS¦2 | EJ/yr | 0 | 0 | 0 | 0 | 0.00033391 | 0.0065096 | 0.021752 | 0.040415 | 0.081131 | 0.097728 | 0.13551 | 0.14175 | 0.14076 | 0.124 | 0.10625
IMAGE | SSP2_SPA0_19I_D | OCE | Secondary Energy¦Electricity¦Gas¦w/ CCS¦2 | EJ/yr | 0 | 0 | 0 | 0 | 0 | 0 | 0 | 0 | 0 | 0 | 0 | 0 | 0 | 0 | 0
IMAGE | SSP2_SPA0_19I_D | RCAM | Secondary Energy¦Electricity¦Gas¦w/ CCS¦2 | EJ/yr | 0 | 0 | 0 | 0 | 0 | 7.4266e-05 | 0.0042841 | 0.0066959 | 0.010419 | 0.013621 | 0.019128 | 0.02234 | 0.019908 | 0.016686 | 0.014633
IMAGE | SSP2_SPA0_19I_D | RSAF | Secondary Energy¦Electricity¦Gas¦w/ CCS¦2 | EJ/yr | 0 | 0 | 0 | 0 | 0 | 0 | 0 | 0 | 0 | 0 | 0 | 0 | 0 | 0 | 0
IMAGE | SSP2_SPA0_19I_D | RSAM | Secondary Energy¦Electricity¦Gas¦w/ CCS¦2 | EJ/yr | 0 | 0 | 0 | 0 | 3.5863e-05 | 0.0063084 | 0.0093652 | 0.024161 | 0.053925 | 0.090485 | 0.1405 | 0.18987 | 0.21577 | 0.21252 | 0.22216
IMAGE | SSP2_SPA0_19I_D | RSAS | Secondary Energy¦Electricity¦Gas¦w/ CCS¦2 | EJ/yr | 0 | 0 | 0 | 0 | 2.7437e-07 | 4.5376e-05 | 0.024333 | 0.046399 | 0.055009 | 0.080386 | 0.10882 | 0.12202 | 0.12183 | 0.079895 | 0.066679
IMAGE | SSP2_SPA0_19I_D | RUS | Secondary Energy¦Electricity¦Gas¦w/ CCS¦2 | EJ/yr | 0 | 0 | 0 | 0 | 0 | 0 | 0 | 0 | 0.01696 | 0.67837 | 2.0592 | 2.8533 | 2.6374 | 2.0902 | 1.5103
IMAGE | SSP2_SPA0_19I_D | SAF | Secondary Energy¦Electricity¦Gas¦w/ CCS¦2 | EJ/yr | 0 | 0 | 0 | 0 | 0 | 0 | 0 | 0 | 0.00090298 | 0.003309 | 0.0097337 | 0.01306 | 0.013922 | 0.012515 | 0.0085239
IMAGE | SSP2_SPA0_19I_D | SEAS | Secondary Energy¦Electricity¦Gas¦w/ CCS¦2 | EJ/yr | 0 | 0 | 0 | 0 | 0.0013893 | 0.0035906 | 0.035361 | 0.041942 | 0.06199 | 0.069099 | 0.067182 | 0.029454 | 0.0075517 | 0.0023294 | 0.00092208
IMAGE | SSP2_SPA0_19I_D | STAN | Secondary Energy¦Electricity¦Gas¦w/ CCS¦2 | EJ/yr | 0 | 0 | 0 | 0 | 0 | 0 | 0.019529 | 0.70871 | 1.6009 | 1.5601 | 1.636 | 1.6382 | 1.1652 | 0.7814 | 0.62167
IMAGE | SSP2_SPA0_19I_D | TUR | Secondary Energy¦Electricity¦Gas¦w/ CCS¦2 | EJ/yr | 0 | 0 | 0 | 0 | 0 | 0 | 0 | 0 | 0 | 0 | 0 | 0 | 0 | 0 | 0
IMAGE | SSP2_SPA0_19I_D | UKR | Secondary Energy¦Electricity¦Gas¦w/ CCS¦2 | EJ/yr | 0 | 0 | 0 | 0 | 0.00085413 | 0.01649 | 0.033485 | 0.031247 | 0.021282 | 0.0065067 | 0.00032987 | 6.374e-05 | 3.7692e-07 | 3.0137e-09 | 2.8807e-09
IMAGE | SSP2_SPA0_19I_D | USA | Secondary Energy¦Electricity¦Gas¦w/ CCS¦2 | EJ/yr | 0 | 0 | 0 | 0 | 0 | 0 | 0 | 0 | 0.56333 | 1.2904 | 2.7172 | 2.3794 | 2.0597 | 1.8877 | 1.2888
IMAGE | SSP2_SPA0_19I_D | WAF | Secondary Energy¦Electricity¦Gas¦w/ CCS¦2 | EJ/yr | 0 | 0 | 0 | 0 | 1.9729e-07 | 0.00015341 | 0.011686 | 0.01054 | 0.023746 | 0.072553 | 0.24331 | 0.48775 | 0.74428 | 0.82438 | 0.8316
IMAGE | SSP2_SPA0_19I_D | WEU | Secondary Energy¦Electricity¦Gas¦w/ CCS¦2 | EJ/yr | 0 | 0 | 0 | 0 | 0 | 0 | 0 | 0.70689 | 2.2687 | 2.5016 | 4.3737 | 3.6804 | 3.2094 | 2.8427 | 2.345
IMAGE | SSP2_SPA0_19I_D | World | Secondary Energy¦Electricity¦Gas¦w/ CCS¦2 | EJ/yr | 0 | 0 | 0 | 0 | 0.0034658 | 0.14279 | 4.5634 | 8.8626 | 13.4412 | 15.4674 | 21.9719 | 19.7581 | 17.5952 | 15.016 | 12.4356
IMAGE | SSP2_SPA0_19I_D | BRA | Secondary Energy¦Electricity¦Gas¦w/o CCS¦1 | EJ/yr | 0.00050033 | 0.00092995 | 0.0024474 | 0.0034556 | 0.0020531 | 0.0015252 | 0.0050843 | 0.00068282 | 0 | 0 | 0.016467 | 0.027256 | 0.024526 | 3.1198e-06 | 0.0019035
IMAGE | SSP2_SPA0_19I_D | CAN | Secondary Energy¦Electricity¦Gas¦w/o CCS¦1 | EJ/yr | 0.0010392 | 0.0014644 | 0.0018624 | 0.0024664 | 0.0016475 | 0.0013206 | 0.0070247 | 0.0017798 | 0.006476 | 0.0037096 | 0.0018322 | 0.022109 | 0.024515 | 0.021746 | 0.0022541
IMAGE | SSP2_SPA0_19I_D | CEU | Secondary Energy¦Electricity¦Gas¦w/o CCS¦1 | EJ/yr | 0.00026888 | 0.00025938 | 0.00027868 | 0.00025114 | 0.0025954 | 0.027382 | 0.0078519 | 0.00012927 | 0.01772 | 0.012459 | 0.0086719 | 0.011038 | 0.011189 | 0.0098034 | 0.01326
IMAGE | SSP2_SPA0_19I_D | CHN | Secondary Energy¦Electricity¦Gas¦w/o CCS¦1 | EJ/yr | 0.002146 | 0.0054923 | 0.0087086 | 0.0089067 | 0.00803 | 0.23176 | 0.012903 | 0.013961 | 0.014189 | 0.0046602 | 0 | 0.019996 | 0 | 0 | 0.12113
IMAGE | SSP2_SPA0_19I_D | EAF | Secondary Energy¦Electricity¦Gas¦w/o CCS¦1 | EJ/yr | 1.6588e-06 | 1.8958e-06 | 3.8706e-06 | 5.0552e-06 | 5.301e-06 | 4.3412e-06 | 1.1482e-05 | 1.9048e-06 | 0.0020722 | 0.014661 | 0.040569 | 0.049229 | 0.0062664 | 0 | 0.043534
IMAGE | SSP2_SPA0_19I_D | INDIA | Secondary Energy¦Electricity¦Gas¦w/o CCS¦1 | EJ/yr | 0.0027168 | 0.0040784 | 0.0024512 | 0.0027073 | 0.0026961 | 0.0024366 | 0.0018236 | 0.059348 | 0 | 0 | 0.12562 | 0.063658 | 0 | 0.042808 | 0
IMAGE | SSP2_SPA0_19I_D | INDO | Secondary Energy¦Electricity¦Gas¦w/o CCS¦1 | EJ/yr | 0.00068946 | 0.0014539 | 0.0021233 | 0.0020924 | 0.0021949 | 0.001686 | 0.0013413 | 0.0010909 | 0.0072599 | 0.030208 | 0.020541 | 0.01538 | 0 | 0.0071395 | 0
IMAGE | SSP2_SPA0_19I_D | JAP | Secondary Energy¦Electricity¦Gas¦w/o CCS¦1 | EJ/yr | 0.0088847 | 0.011594 | 0.014822 | 0.01274 | 0.0099877 | 0.007587 | 0.0044416 | 0.013784 | 0 | 0 | 0.0069113 | 0 | 0.017326 | 0.032209 | 0.040764
IMAGE | SSP2_SPA0_19I_D | KOR | Secondary Energy¦Electricity¦Gas¦w/o CCS¦1 | EJ/yr | 0.0017322 | 0.0029822 | 0.0035207 | 0.0030757 | 0.0027973 | 0.0056801 | 0.002426 | 0.0043789 | 0.01091 | 0.0099165 | 0.0085862 | 0.018825 | 0.04357 | 0.062484 | 0.049148
IMAGE | SSP2_SPA0_19I_D | ME | Secondary Energy¦Electricity¦Gas¦w/o CCS¦1 | EJ/yr | 0.013349 | 0.019143 | 0.025381 | 0.023939 | 0.019778 | 0.12085 | 0.010228 | 0.047994 | 0 | 0 | 0 | 0.00079865 | 0.059799 | 0.034234 | 0.15624
IMAGE | SSP2_SPA0_19I_D | MEX | Secondary Energy¦Electricity¦Gas¦w/o CCS¦1 | EJ/yr | 0.0033721 | 0.0049072 | 0.0061928 | 0.0054872 | 0.0041508 | 0.0032864 | 0.0028805 | 0.0082698 | 0.00026239 | 0.007923 | 0.0010597 | 0.00016292 | 0 | 0.00057047 | 0.007776
IMAGE | SSP2_SPA0_19I_D | NAF | Secondary Energy¦Electricity¦Gas¦w/o CCS¦1 | EJ/yr | 0.0048245 | 0.0068663 | 0.0086442 | 0.0099258 | 0.0087516 | 0.013925 | 0.0049779 | 0.003079 | 0 | 0 | 0 | 0.00089194 | 0.028372 | 0.041093 | 0.041235
IMAGE | SSP2_SPA0_19I_D | OCE | Secondary Energy¦Electricity¦Gas¦w/o CCS¦1 | EJ/yr | 0.0013766 | 0.0023181 | 0.0029072 | 0.0031572 | 0.0032201 | 0.031298 | 0.0035517 | 0.005744 | 0.001541 | 0.0045454 | 0.0019197 | 0 | 0.011765 | 0.0057935 | 0.0065556
IMAGE | SSP2_SPA0_19I_D | RCAM | Secondary Energy¦Electricity¦Gas¦w/o CCS¦1 | EJ/yr | 0.0004302 | 0.00058821 | 0.00071134 | 0.00062584 | 0.0005313 | 0.0018289 | 0.0010541 | 0.011495 | 0.0098784 | 0.011292 | 0.01389 | 0.0092654 | 0.011595 | 0.0112 | 0.037746
IMAGE | SSP2_SPA0_19I_D | RSAF | Secondary Energy¦Electricity¦Gas¦w/o CCS¦1 | EJ/yr | 4.2031e-05 | 8.5758e-05 | 0.00019242 | 0.0050592 | 0.0070032 | 0.019123 | 0.038368 | 0.051724 | 0.088682 | 0.10082 | 0.059247 | 0.11624 | 0.14 | 0.11211 | 0.14326
IMAGE | SSP2_SPA0_19I_D | RSAM | Secondary Energy¦Electricity¦Gas¦w/o CCS¦1 | EJ/yr | 0.0035995 | 0.0044496 | 0.0054191 | 0.0051189 | 0.0039421 | 0.0029692 | 0.0021595 | 0.0012037 | 0.014031 | 0.051345 | 0.064588 | 0 | 0.028151 | 0.017117 | 0.088249
IMAGE | SSP2_SPA0_19I_D | RSAS | Secondary Energy¦Electricity¦Gas¦w/o CCS¦1 | EJ/yr | 0.0023596 | 0.0023119 | 0.0027531 | 0.0029754 | 0.002525 | 0.0020253 | 0.0019104 | 0.050177 | 0 | 0.025984 | 0 | 0.0048318 | 0.043175 | 0 | 0
IMAGE | SSP2_SPA0_19I_D | RUS | Secondary Energy¦Electricity¦Gas¦w/o CCS¦1 | EJ/yr | 0.00017284 | 0.0005571 | 0.0010252 | 0.00072449 | 0.00054574 | 0.013954 | 0.1915 | 0.091686 | 0.079801 | 0.032097 | 0.024544 | 0.017896 | 0.031109 | 0.039677 | 0.029359
IMAGE | SSP2_SPA0_19I_D | SAF | Secondary Energy¦Electricity¦Gas¦w/o CCS¦1 | EJ/yr | 0 | 0 | 0 | 0 | 0 | 0.0011811 | 0 | 0.011214 | 0.0077629 | 0.01514 | 0.011113 | 0.0066622 | 0.0087206 | 8.4604e-05 | 0
IMAGE | SSP2_SPA0_19I_D | SEAS | Secondary Energy¦Electricity¦Gas¦w/o CCS¦1 | EJ/yr | 0.0080624 | 0.010595 | 0.011692 | 0.011747 | 0.010427 | 0.012073 | 0.007015 | 0.06253 | 0.018868 | 0.03712 | 0.01125 | 0 | 0.028861 | 0.0037016 | 0.14137
IMAGE | SSP2_SPA0_19I_D | STAN | Secondary Energy¦Electricity¦Gas¦w/o CCS¦1 | EJ/yr | 0.00068724 | 0.00073969 | 0.00083653 | 0.0071803 | 0.021403 | 0.027336 | 0.013219 | 0.0013041 | 0 | 0 | 0 | 0 | 0.0011138 | 0 | 0.0013309
IMAGE | SSP2_SPA0_19I_D | TUR | Secondary Energy¦Electricity¦Gas¦w/o CCS¦1 | EJ/yr | 0.0024449 | 0.0032851 | 0.0033327 | 0.003066 | 0.002554 | 0.0020656 | 0.0030409 | 0.00084459 | 0 | 0 | 0 | 0 | 0.00066905 | 0.010511 | 0.018051
IMAGE | SSP2_SPA0_19I_D | UKR | Secondary Energy¦Electricity¦Gas¦w/o CCS¦1 | EJ/yr | 0.0010952 | 0.00088531 | 0.00067212 | 0.00054714 | 0.00043106 | 0.00032414 | 0.00025258 | 0.01143 | 0.027161 | 0.031186 | 0.022364 | 0.032045 | 0.017538 | 0.0078243 | 0.019041
IMAGE | SSP2_SPA0_19I_D | USA | Secondary Energy¦Electricity¦Gas¦w/o CCS¦1 | EJ/yr | 0.020659 | 0.029 | 0.041221 | 0.051958 | 0.043498 | 0.096061 | 0.22853 | 0.59337 | 0.28819 | 0.37147 | 0.079371 | 0.047909 | 0.026473 | 0.063969 | 0.0010913
IMAGE | SSP2_SPA0_19I_D | WAF | Secondary Energy¦Electricity¦Gas¦w/o CCS¦1 | EJ/yr | 0.00073492 | 0.00096578 | 0.00142 | 0.0016619 | 0.0020566 | 0.010985 | 0.00069113 | 0.00036406 | 0 | 0.013781 | 0.058161 | 0.12132 | 0.027315 | 0.038596 | 0.016549
IMAGE | SSP2_SPA0_19I_D | WEU | Secondary Energy¦Electricity¦Gas¦w/o CCS¦1 | EJ/yr | 0.013185 | 0.015598 | 0.0082322 | 0.0084657 | 0.0080845 | 0.0060139 | 0.0045733 | 0.0069609 | 0 | 0.010414 | 0 | 0 | 0.12149 | 0.21933 | 0.16197
IMAGE | SSP2_SPA0_19I_D | World | Secondary Energy¦Electricity¦Gas¦w/o CCS¦1 | EJ/yr | 0.094374 | 0.13055 | 0.15685 | 0.17734 | 0.17091 | 0.64469 | 0.55686 | 1.0545 | 0.5948 | 0.78873 | 0.5767 | 0.58552 | 0.71354 | 0.782 | 1.1418
IMAGE | SSP2_SPA0_19I_D | BRA | Secondary Energy¦Electricity¦Gas¦w/o CCS¦2 | EJ/yr | 0.049532 | 0.092065 | 0.24229 | 0.24042 | 0.18531 | 0.055931 | 0.0084964 | 0.00093254 | 0 | 0 | 0.00053152 | 0.0018352 | 0.002641 | 0.003854 | 0.006707
IMAGE | SSP2_SPA0_19I_D | CAN | Secondary Energy¦Electricity¦Gas¦w/o CCS¦2 | EJ/yr | 0.10289 | 0.14498 | 0.18437 | 0.16084 | 0.16492 | 0.093608 | 0.0401 | 0.0063021 | 0.0008097 | 0.00021864 | 9.5104e-05 | 0.0008019 | 0.0011679 | 0.00032786 | 9.0448e-05
IMAGE | SSP2_SPA0_19I_D | CEU | Secondary Energy¦Electricity¦Gas¦w/o CCS¦2 | EJ/yr | 0.02662 | 0.025679 | 0.027589 | 0.023917 | 0.048647 | 0.067659 | 0.057823 | 0.0083052 | 0.0022267 | 0.00061706 | 0.00032724 | 0.0032018 | 0.00095158 | 0.00032827 | 0.00031656
IMAGE | SSP2_SPA0_19I_D | CHN | Secondary Energy¦Electricity¦Gas¦w/o CCS¦2 | EJ/yr | 0.21246 | 0.54374 | 0.86216 | 0.95016 | 1.5615 | 1.2106 | 0.24802 | 0.012139 | 3.5477e-05 | 8.8543e-06 | 0 | 0.0059119 | 0 | 0 | 0.0094909
IMAGE | SSP2_SPA0_19I_D | EAF | Secondary Energy¦Electricity¦Gas¦w/o CCS¦2 | EJ/yr | 0.00016423 | 0.00018769 | 0.00038319 | 0.0022249 | 0.0033385 | 0.0039104 | 0.00073024 | 6.8664e-06 | 2.5805e-05 | 0.00048631 | 0.0059792 | 0.0019503 | 0.0079439 | 0 | 0.0012256
IMAGE | SSP2_SPA0_19I_D | INDIA | Secondary Energy¦Electricity¦Gas¦w/o CCS¦2 | EJ/yr | 0.26896 | 0.40376 | 0.24267 | 0.24553 | 0.36309 | 0.40046 | 0.16098 | 0.029006 | 0 | 0 | 0.0022163 | 0.0030143 | 0 | 0.0046585 | 0
IMAGE | SSP2_SPA0_19I_D | INDO | Secondary Energy¦Electricity¦Gas¦w/o CCS¦2 | EJ/yr | 0.068256 | 0.14393 | 0.21021 | 0.22492 | 0.31613 | 0.22853 | 0.038113 | 0.0020049 | 5.0047e-05 | 0.00036314 | 0.00049262 | 0.00033058 | 0 | 0.00015074 | 0
IMAGE | SSP2_SPA0_19I_D | JAP | Secondary Energy¦Electricity¦Gas¦w/o CCS¦2 | EJ/yr | 0.87958 | 1.1478 | 1.4674 | 1.5145 | 1.3694 | 1.1366 | 0.17784 | 0.016458 | 0 | 0 | 0.00043822 | 0 | 0.0094458 | 0.02703 | 0.049892
IMAGE | SSP2_SPA0_19I_D | KOR | Secondary Energy¦Electricity¦Gas¦w/o CCS¦2 | EJ/yr | 0.17149 | 0.29524 | 0.34855 | 0.3535 | 0.46782 | 0.35129 | 0.15247 | 0.0065023 | 0.00025958 | 0.0029252 | 0.014756 | 0.0089536 | 0.00070844 | 0.00024604 | 0.00041294
IMAGE | SSP2_SPA0_19I_D | ME | Secondary Energy¦Electricity¦Gas¦w/o CCS¦2 | EJ/yr | 1.3215 | 1.8951 | 2.5127 | 2.6486 | 2.6763 | 1.8551 | 0.33257 | 0.022615 | 5.92e-05 | 3.3964e-05 | 0.00044129 | 0.0026738 | 0.017013 | 0.035108 | 0.017682
IMAGE | SSP2_SPA0_19I_D | MEX | Secondary Energy¦Electricity¦Gas¦w/o CCS¦2 | EJ/yr | 0.33384 | 0.48581 | 0.61309 | 0.90097 | 0.87898 | 0.53215 | 0.087126 | 0.0096213 | 9.4564e-05 | 0.00033096 | 0.0010097 | 0.00040884 | 0.00037637 | 0.0023373 | 0.0065588
IMAGE | SSP2_SPA0_19I_D | NAF | Secondary Energy¦Electricity¦Gas¦w/o CCS¦2 | EJ/yr | 0.47762 | 0.67976 | 0.85577 | 1.1212 | 1.2095 | 0.79196 | 0.11583 | 0.0091342 | 0 | 0 | 0.00025107 | 0.0068127 | 0.0058163 | 0.00072063 | 0.00011681
IMAGE | SSP2_SPA0_19I_D | OCE | Secondary Energy¦Electricity¦Gas¦w/o CCS¦2 | EJ/yr | 0.13629 | 0.22949 | 0.28781 | 0.24977 | 0.25005 | 0.12724 | 0.029354 | 0.0023455 | 0.00011819 | 5.754e-05 | 2.5587e-05 | 0 | 0.0018116 | 0.00053877 | 8.1125e-05
IMAGE | SSP2_SPA0_19I_D | RCAM | Secondary Energy¦Electricity¦Gas¦w/o CCS¦2 | EJ/yr | 0.04259 | 0.058232 | 0.070423 | 0.065662 | 0.067809 | 0.038332 | 0.0064105 | 0.00069099 | 2.1475e-05 | 0.00024088 | 0.0022238 | 0.00035205 | 9.0698e-05 | 2.2136e-05 | 0.00032923
IMAGE | SSP2_SPA0_19I_D | RSAF | Secondary Energy¦Electricity¦Gas¦w/o CCS¦2 | EJ/yr | 0.0041611 | 0.0084901 | 0.019049 | 0.019087 | 0.017924 | 0.0091626 | 0.003037 | 0.00089507 | 0.00041839 | 8.7199e-05 | 2.9721e-06 | 0.0050276 | 0.027894 | 0.0085538 | 0.00064375
IMAGE | SSP2_SPA0_19I_D | RSAM | Secondary Energy¦Electricity¦Gas¦w/o CCS¦2 | EJ/yr | 0.35635 | 0.44051 | 0.53649 | 0.50462 | 0.4182 | 0.16547 | 0.024087 | 0.0032217 | 6.5373e-05 | 0.00083831 | 0.0018863 | 0 | 0.0013667 | 0.0021 | 0.012078
IMAGE | SSP2_SPA0_19I_D | RSAS | Secondary Energy¦Electricity¦Gas¦w/o CCS¦2 | EJ/yr | 0.2336 | 0.22888 | 0.27255 | 0.43361 | 0.4559 | 0.28469 | 0.044206 | 0.0047449 | 4.1771e-06 | 0.0012794 | 0.00021314 | 0.00056709 | 0.0070482 | 0 | 0
IMAGE | SSP2_SPA0_19I_D | RUS | Secondary Energy¦Electricity¦Gas¦w/o CCS¦2 | EJ/yr | 0.017111 | 0.055153 | 0.10149 | 0.12013 | 0.072642 | 0.23488 | 0.4297 | 0.18863 | 0.028229 | 0.0040066 | 0.0055528 | 0.0030165 | 0.0012068 | 0.0011413 | 0.0012149
IMAGE | SSP2_SPA0_19I_D | SAF | Secondary Energy¦Electricity¦Gas¦w/o CCS¦2 | EJ/yr | 0 | 0 | 0 | 0 | 0.01305 | 0.01436 | 0.0045655 | 0.00011853 | 0.00027416 | 0.0029427 | 0.0014735 | 7.4974e-05 | 1.9543e-06 | 4.156e-08 | 5.8627e-06
IMAGE | SSP2_SPA0_19I_D | SEAS | Secondary Energy¦Electricity¦Gas¦w/o CCS¦2 | EJ/yr | 0.79818 | 1.0489 | 1.1575 | 1.3069 | 1.3714 | 0.92325 | 0.14743 | 0.012251 | 0.00012754 | 0.00017874 | 0.00087015 | 0 | 0.034486 | 0.082689 | 0.044994
IMAGE | SSP2_SPA0_19I_D | STAN | Secondary Energy¦Electricity¦Gas¦w/o CCS¦2 | EJ/yr | 0.068037 | 0.07323 | 0.082817 | 0.077752 | 0.11373 | 0.10552 | 0.060708 | 0.0061638 | 0 | 0 | 0 | 0 | 7.2173e-05 | 0 | 0.00014836
IMAGE | SSP2_SPA0_19I_D | TUR | Secondary Energy¦Electricity¦Gas¦w/o CCS¦2 | EJ/yr | 0.24205 | 0.32523 | 0.32994 | 0.5537 | 0.55829 | 0.35513 | 0.063896 | 0.0061699 | 0 | 0 | 0 | 0 | 0.00019512 | 0.0045277 | 0.049935
IMAGE | SSP2_SPA0_19I_D | UKR | Secondary Energy¦Electricity¦Gas¦w/o CCS¦2 | EJ/yr | 0.10842 | 0.087646 | 0.06654 | 0.055222 | 0.045054 | 0.01842 | 0.0032479 | 0.0008668 | 0.00015504 | 0.00022674 | 0.00073834 | 0.0043804 | 0.00054747 | 0.00018763 | 0.00031157
IMAGE | SSP2_SPA0_19I_D | USA | Secondary Energy¦Electricity¦Gas¦w/o CCS¦2 | EJ/yr | 2.0452 | 2.871 | 4.0809 | 4.2501 | 4.2663 | 2.3215 | 0.93324 | 0.20024 | 0.03161 | 0.017855 | 0.0063456 | 0.0031293 | 0.0064139 | 0.0063667 | 0.0043627
IMAGE | SSP2_SPA0_19I_D | WAF | Secondary Energy¦Electricity¦Gas¦w/o CCS¦2 | EJ/yr | 0.072757 | 0.095612 | 0.14058 | 0.17568 | 0.18986 | 0.12467 | 0.017976 | 0.0017263 | 0 | 3.092e-05 | 0.0041254 | 0.0015335 | 0.00010555 | 7.2229e-06 | 0.00079567
IMAGE | SSP2_SPA0_19I_D | WEU | Secondary Energy¦Electricity¦Gas¦w/o CCS¦2 | EJ/yr | 1.3053 | 1.5442 | 0.81498 | 0.93669 | 1.38 | 0.5754 | 0.088691 | 0.011988 | 0 | 0.00035885 | 0 | 0 | 0.0043178 | 0.0087206 | 0.0059575
IMAGE | SSP2_SPA0_19I_D | World | Secondary Energy¦Electricity¦Gas¦w/o CCS¦2 | EJ/yr | 9.343 | 12.9246 | 15.5282 | 17.1357 | 18.4653 | 12.0257 | 3.2766 | 0.56308 | 0.064585 | 0.033087 | 0.049997 | 0.053976 | 0.13162 | 0.18962 | 0.21335
IMAGE | SSP2_SPA0_19I_D | BRA | Secondary Energy¦Electricity¦Gas¦w/o CCS¦3 | EJ/yr | 0.0033873 | 0.0056617 | 0.0082455 | 0.0030385 | 0.0025105 | 0.003703 | 0.0035428 | 0.001088 | 0.00025751 | 3.8133e-05 | 6.5157e-07 | 8.6818e-10 | 6.1687e-10 | 6.5742e-10 | 5.9411e-10
IMAGE | SSP2_SPA0_19I_D | CAN | Secondary Energy¦Electricity¦Gas¦w/o CCS¦3 | EJ/yr | 0.037636 | 0.030832 | 0.038753 | 0.0095129 | 0.023386 | 0.018421 | 1.0733e-08 | 9.4292e-09 | 5.9845e-09 | 4.9917e-09 | 5.4863e-09 | 4.6936e-09 | 5.8581e-09 | 5.7247e-09 | 3.8772e-09
IMAGE | SSP2_SPA0_19I_D | CEU | Secondary Energy¦Electricity¦Gas¦w/o CCS¦3 | EJ/yr | 0.077165 | 0.081042 | 0.080667 | 0.12573 | 0.093992 | 0.038618 | 0.006821 | 0.0057805 | 0.0033216 | 0.0029704 | 0.0029242 | 0.0023625 | 0.0023268 | 0.0026968 | 0.0026746
IMAGE | SSP2_SPA0_19I_D | CHN | Secondary Energy¦Electricity¦Gas¦w/o CCS¦3 | EJ/yr | 0.0046894 | 0.0033892 | 0.0029649 | 0.0013769 | 0.0015276 | 0.0014782 | 0.00034833 | 3.0675e-05 | 1.4054e-06 | 1.2271e-07 | 0 | 0 | 0 | 0 | 0
IMAGE | SSP2_SPA0_19I_D | EAF | Secondary Energy¦Electricity¦Gas¦w/o CCS¦3 | EJ/yr | 0 | 0 | 0 | 0 | 0 | 0 | 0 | 0 | 0 | 0 | 0 | 0 | 0 | 0 | 0
IMAGE | SSP2_SPA0_19I_D | INDIA | Secondary Energy¦Electricity¦Gas¦w/o CCS¦3 | EJ/yr | 0 | 0 | 0 | 0.0060691 | 0.0040636 | 0.0018611 | 0.00021801 | 0.00012047 | 0.00012758 | 0.00011349 | 2.0202e-06 | 0 | 0 | 0 | 0
IMAGE | SSP2_SPA0_19I_D | INDO | Secondary Energy¦Electricity¦Gas¦w/o CCS¦3 | EJ/yr | 0 | 0 | 0 | 0 | 1.1225e-06 | 0 | 0 | 0 | 0 | 0 | 0 | 0 | 0 | 0 | 0
IMAGE | SSP2_SPA0_19I_D | JAP | Secondary Energy¦Electricity¦Gas¦w/o CCS¦3 | EJ/yr | 0 | 0 | 0 | 1.1998e-06 | 0 | 0 | 0 | 0 | 0 | 0 | 0 | 0 | 0 | 0.074431 | 0.073676
IMAGE | SSP2_SPA0_19I_D | KOR | Secondary Energy¦Electricity¦Gas¦w/o CCS¦3 | EJ/yr | 0.10112 | 0.070212 | 0.099425 | 0.04849 | 0.041473 | 0.022686 | 0.0085095 | 0.0025456 | 0.0010181 | 0.0025832 | 0.0025061 | 0.0019165 | 0.035507 | 0.027816 | 0.013316
IMAGE | SSP2_SPA0_19I_D | ME | Secondary Energy¦Electricity¦Gas¦w/o CCS¦3 | EJ/yr | 0 | 0 | 0 | 0.022832 | 0.016335 | 0.020933 | 0.019851 | 0.006151 | 0.00075638 | 0.00011051 | 0 | 0 | 0 | 0 | 0
IMAGE | SSP2_SPA0_19I_D | MEX | Secondary Energy¦Electricity¦Gas¦w/o CCS¦3 | EJ/yr | 0.0019231 | 0.0033826 | 0.0057456 | 0.0049765 | 0.0072599 | 0.0042089 | 0.0031624 | 0.0019307 | 0.00042074 | 9.0182e-05 | 2.9611e-06 | 8.7418e-10 | 8.0114e-10 | 6.8913e-10 | 5.8392e-10
IMAGE | SSP2_SPA0_19I_D | NAF | Secondary Energy¦Electricity¦Gas¦w/o CCS¦3 | EJ/yr | 0 | 3.22e-05 | 0.00022536 | 0.00069115 | 0.0012757 | 0.001579 | 0.00062634 | 0.00013513 | 3.111e-05 | 6.2816e-06 | 2.2536e-07 | 0 | 0 | 0 | 0
IMAGE | SSP2_SPA0_19I_D | OCE | Secondary Energy¦Electricity¦Gas¦w/o CCS¦3 | EJ/yr | 0 | 0 | 0 | 0 | 0 | 2.3254e-14 | 0 | 3.647e-15 | 0 | 0 | 0 | 0 | 5.7514e-15 | 0 | 0
IMAGE | SSP2_SPA0_19I_D | RCAM | Secondary Energy¦Electricity¦Gas¦w/o CCS¦3 | EJ/yr | 0 | 0 | 0 | 7.3192e-07 | 5.0794e-07 | 1.5369e-06 | 7.789e-07 | 1.088e-07 | 1.2974e-08 | 4.5785e-14 | 2.8628e-15 | 1.4994e-15 | 7.2939e-16 | 0 | 4.7866e-16
IMAGE | SSP2_SPA0_19I_D | RSAF | Secondary Energy¦Electricity¦Gas¦w/o CCS¦3 | EJ/yr | 0 | 0 | 0 | 8.9507e-06 | 1.5726e-05 | 5.6246e-06 | 1.6749e-06 | 6.3089e-07 | 4.6262e-08 | 1.3584e-08 | 0 | 0 | 0 | 0 | 0
IMAGE | SSP2_SPA0_19I_D | RSAM | Secondary Energy¦Electricity¦Gas¦w/o CCS¦3 | EJ/yr | 0 | 1.6175e-05 | 0 | 2.1193e-05 | 3.3688e-05 | 3.7806e-05 | 1.2304e-05 | 3.4948e-06 | 7.6798e-07 | 9.0073e-08 | 1.4065e-12 | 0 | 4.1557e-13 | 2.3791e-13 | 6.4403e-13
IMAGE | SSP2_SPA0_19I_D | RSAS | Secondary Energy¦Electricity¦Gas¦w/o CCS¦3 | EJ/yr | 0 | 0 | 0 | 0 | 1.3849e-07 | 1.3296e-06 | 6.9926e-07 | 9.8046e-08 | 1.6608e-08 | 3.7286e-09 | 1.2904e-10 | 7.5224e-17 | 7.6992e-16 | 0 | 0
IMAGE | SSP2_SPA0_19I_D | RUS | Secondary Energy¦Electricity¦Gas¦w/o CCS¦3 | EJ/yr | 1.1782 | 1.4888 | 1.9843 | 1.7106 | 1.7562 | 1.1369 | 0.27472 | 0.035521 | 0.10216 | 0.10188 | 0.031886 | 0.030288 | 0.027326 | 0.025562 | 0.021835
IMAGE | SSP2_SPA0_19I_D | SAF | Secondary Energy¦Electricity¦Gas¦w/o CCS¦3 | EJ/yr | 0 | 0 | 0 | 0.00017026 | 9.6516e-05 | 3.8277e-05 | 2.7024e-06 | 9.6719e-06 | 8.9141e-06 | 1.5771e-06 | 0 | 0 | 0 | 0 | 0
IMAGE | SSP2_SPA0_19I_D | SEAS | Secondary Energy¦Electricity¦Gas¦w/o CCS¦3 | EJ/yr | 6.8305e-05 | 0.00010265 | 9.5058e-05 | 2.5226e-05 | 0.00014697 | 5.289e-05 | 5.4668e-05 | 8.3136e-06 | 1.835e-06 | 3.8271e-07 | 1.7884e-08 | 1.1483e-12 | 2.0496e-13 | 1.2482e-05 | 0.0017729
IMAGE | SSP2_SPA0_19I_D | STAN | Secondary Energy¦Electricity¦Gas¦w/o CCS¦3 | EJ/yr | 0.1114 | 0.13271 | 0.18753 | 0.11932 | 0.080114 | 0.031969 | 0.0082366 | 0.0041618 | 0.00022878 | 3.5982e-05 | 0 | 0 | 0 | 0 | 0
IMAGE | SSP2_SPA0_19I_D | TUR | Secondary Energy¦Electricity¦Gas¦w/o CCS¦3 | EJ/yr | 0.044702 | 0.035679 | 0.033155 | 0.095318 | 0.10072 | 0.10825 | 0.058657 | 0.017671 | 0.0029916 | 0.00021904 | 7.4135e-06 | 1.1213e-08 | 6.2391e-09 | 7.2337e-09 | 9.3734e-09
IMAGE | SSP2_SPA0_19I_D | UKR | Secondary Energy¦Electricity¦Gas¦w/o CCS¦3 | EJ/yr | 0.11877 | 0.12261 | 0.11687 | 0.09766 | 0.082846 | 0.048721 | 0.02867 | 0.01313 | 0.0095254 | 0.0084697 | 0.0072314 | 0.0068862 | 0.0076765 | 0.0061529 | 0.0058812
IMAGE | SSP2_SPA0_19I_D | USA | Secondary Energy¦Electricity¦Gas¦w/o CCS¦3 | EJ/yr | 0.98135 | 1.589 | 0.88556 | 0.95451 | 0.84153 | 1.0105 | 0.83831 | 0.19804 | 0.11819 | 0.010287 | 0 | 0 | 0 | 0 | 0
IMAGE | SSP2_SPA0_19I_D | WAF | Secondary Energy¦Electricity¦Gas¦w/o CCS¦3 | EJ/yr | 0 | 0 | 0 | 0 | 7.7364e-19 | 1.4479e-17 | 0 | 0 | 0 | 1.6531e-17 | 4.5123e-17 | 0 | 0 | 0 | 0
IMAGE | SSP2_SPA0_19I_D | WEU | Secondary Energy¦Electricity¦Gas¦w/o CCS¦3 | EJ/yr | 0.94914 | 1.049 | 0.85469 | 1.0749 | 1.1194 | 0.927 | 0.64019 | 0.35538 | 0.067707 | 0.01223 | 0.00080715 | 0.00026692 | 0.00027667 | 0.00033398 | 0.0003268
IMAGE | SSP2_SPA0_19I_D | World | Secondary Energy¦Electricity¦Gas¦w/o CCS¦3 | EJ/yr | 3.6096 | 4.6125 | 4.2982 | 4.2753 | 4.1729 | 3.377 | 1.8919 | 0.64171 | 0.30675 | 0.13903 | 0.045368 | 0.04172 | 0.073114 | 0.13701 | 0.11948
IMAGE | SSP2_SPA0_19I_D | BRA | Secondary Energy¦Electricity¦Hydro | EJ/yr | 1.2148 | 1.4518 | 1.2951 | 1.4086 | 1.5981 | 1.7922 | 1.9251 | 2.0619 | 2.2066 | 2.314 | 2.5217 | 2.7316 | 2.9291 | 2.8475 | 2.5796
IMAGE | SSP2_SPA0_19I_D | CAN | Secondary Energy¦Electricity¦Hydro | EJ/yr | 1.3029 | 1.2649 | 1.3702 | 1.4208 | 1.4335 | 1.4297 | 1.5576 | 1.3335 | 1.1101 | 0.93283 | 0.74579 | 0.64933 | 0.73485 | 0.73018 | 0.46274
IMAGE | SSP2_SPA0_19I_D | CEU | Secondary Energy¦Electricity¦Hydro | EJ/yr | 0.25681 | 0.29721 | 0.23487 | 0.258 | 0.25292 | 0.28354 | 0.39458 | 0.37423 | 0.37059 | 0.3764 | 0.35257 | 0.3722 | 0.39807 | 0.39202 | 0.35375
IMAGE | SSP2_SPA0_19I_D | CHN | Secondary Energy¦Electricity¦Hydro | EJ/yr | 1.4451 | 2.5784 | 4.0307 | 4.7487 | 4.8339 | 6.0235 | 6.0304 | 6.9828 | 6.908 | 7.0651 | 7.1407 | 6.9149 | 5.4769 | 3.2427 | 2.7268
IMAGE | SSP2_SPA0_19I_D | EAF | Secondary Energy¦Electricity¦Hydro | EJ/yr | 0.035685 | 0.063237 | 0.093426 | 0.11621 | 0.13608 | 0.16504 | 0.15924 | 0.073717 | 0.032874 | 0.07963 | 0.28008 | 0.63356 | 0.69011 | 0.63413 | 0.64877
IMAGE | SSP2_SPA0_19I_D | INDIA | Secondary Energy¦Electricity¦Hydro | EJ/yr | 0.38848 | 0.44305 | 0.49699 | 0.84393 | 1.1361 | 1.2301 | 1.2364 | 1.4293 | 1.4206 | 1.4134 | 1.4041 | 1.4796 | 1.5669 | 1.4697 | 1.2781
IMAGE | SSP2_SPA0_19I_D | INDO | Secondary Energy¦Electricity¦Hydro | EJ/yr | 0.042533 | 0.068859 | 0.05578 | 0.080683 | 0.096875 | 0.13883 | 0.24162 | 0.34895 | 0.43462 | 0.46132 | 0.56246 | 0.58002 | 0.60927 | 0.62963 | 0.5714
IMAGE | SSP2_SPA0_19I_D | JAP | Secondary Energy¦Electricity¦Hydro | EJ/yr | 0.27529 | 0.29596 | 0.30669 | 0.32463 | 0.32515 | 0.35423 | 0.33386 | 0.36916 | 0.3638 | 0.35244 | 0.27379 | 0.26327 | 0.31939 | 0.32207 | 0.33346
IMAGE | SSP2_SPA0_19I_D | KOR | Secondary Energy¦Electricity¦Hydro | EJ/yr | 0.060498 | 0.061495 | 0.043726 | 0.046112 | 0.046544 | 0.051121 | 0.053261 | 0.063618 | 0.075489 | 0.084239 | 0.081615 | 0.072421 | 0.078912 | 0.079323 | 0.082228
IMAGE | SSP2_SPA0_19I_D | ME | Secondary Energy¦Electricity¦Hydro | EJ/yr | 0.099202 | 0.064138 | 0.063472 | 0.11981 | 0.16602 | 0.21958 | 0.23915 | 0.29691 | 0.3301 | 0.32747 | 0.31621 | 0.29937 | 0.27459 | 0.20563 | 0.21263
IMAGE | SSP2_SPA0_19I_D | MEX | Secondary Energy¦Electricity¦Hydro | EJ/yr | 0.099752 | 0.13367 | 0.11093 | 0.13474 | 0.13624 | 0.17302 | 0.20243 | 0.23893 | 0.25833 | 0.26987 | 0.2812 | 0.26564 | 0.27766 | 0.29362 | 0.25475
IMAGE | SSP2_SPA0_19I_D | NAF | Secondary Energy¦Electricity¦Hydro | EJ/yr | 0.051563 | 0.060257 | 0.055912 | 0.12182 | 0.1604 | 0.21445 | 0.22818 | 0.28738 | 0.33589 | 0.3341 | 0.32259 | 0.2893 | 0.28501 | 0.26456 | 0.276
IMAGE | SSP2_SPA0_19I_D | OCE | Secondary Energy¦Electricity¦Hydro | EJ/yr | 0.14026 | 0.13946 | 0.13831 | 0.15948 | 0.17399 | 0.1937 | 0.19472 | 0.20856 | 0.21293 | 0.20708 | 0.17286 | 0.18501 | 0.17307 | 0.16987 | 0.17665
IMAGE | SSP2_SPA0_19I_D | RCAM | Secondary Energy¦Electricity¦Hydro | EJ/yr | 0.070742 | 0.0796 | 0.082874 | 0.10636 | 0.11811 | 0.15269 | 0.18183 | 0.21446 | 0.2249 | 0.22751 | 0.22321 | 0.23482 | 0.24697 | 0.25138 | 0.23092
IMAGE | SSP2_SPA0_19I_D | RSAF | Secondary Energy¦Electricity¦Hydro | EJ/yr | 0.12018 | 0.14853 | 0.16208 | 0.26203 | 0.24866 | 0.19151 | 0.15967 | 0.14463 | 0.17748 | 0.21291 | 0.20578 | 0.27986 | 0.30292 | 0.32926 | 0.28516
IMAGE | SSP2_SPA0_19I_D | RSAM | Secondary Energy¦Electricity¦Hydro | EJ/yr | 0.94838 | 0.96313 | 1.0313 | 1.1003 | 1.1063 | 1.2731 | 1.2394 | 1.0528 | 1.1375 | 1.4305 | 1.8736 | 1.8743 | 1.8533 | 1.7985 | 1.8006
IMAGE | SSP2_SPA0_19I_D | RSAS | Secondary Energy¦Electricity¦Hydro | EJ/yr | 0.15025 | 0.17192 | 0.1826 | 0.23113 | 0.2537 | 0.35756 | 0.47499 | 0.53708 | 0.55052 | 0.59937 | 0.61095 | 0.64274 | 0.70493 | 0.72649 | 0.715
IMAGE | SSP2_SPA0_19I_D | RUS | Secondary Energy¦Electricity¦Hydro | EJ/yr | 0.6613 | 0.65467 | 0.64904 | 0.55245 | 0.46187 | 0.48441 | 0.86554 | 0.94334 | 0.94495 | 0.91669 | 0.94288 | 0.94381 | 0.9209 | 0.80881 | 0.54644
IMAGE | SSP2_SPA0_19I_D | SAF | Secondary Energy¦Electricity¦Hydro | EJ/yr | 0.0047952 | 0.0076104 | 0.0028836 | 0.007163 | 0.0093268 | 0.014952 | 0.019939 | 0.027514 | 0.032168 | 0.032825 | 0.030605 | 0.029695 | 0.033607 | 0.035616 | 0.028997
IMAGE | SSP2_SPA0_19I_D | SEAS | Secondary Energy¦Electricity¦Hydro | EJ/yr | 0.1512 | 0.20357 | 0.35675 | 0.54706 | 0.65406 | 0.80143 | 0.8376 | 1.0079 | 1.0862 | 1.1001 | 1.1195 | 1.0988 | 1.1612 | 1.094 | 1.0825
IMAGE | SSP2_SPA0_19I_D | STAN | Secondary Energy¦Electricity¦Hydro | EJ/yr | 0.16647 | 0.16695 | 0.17676 | 0.18117 | 0.20123 | 0.36962 | 0.38593 | 0.29549 | 0.11323 | 0.12677 | 0.078735 | 0.077983 | 0.065972 | 0.055546 | 0.048901
IMAGE | SSP2_SPA0_19I_D | TUR | Secondary Energy¦Electricity¦Hydro | EJ/yr | 0.14242 | 0.18647 | 0.24173 | 0.26197 | 0.25865 | 0.3379 | 0.39759 | 0.44531 | 0.42977 | 0.40562 | 0.35246 | 0.24062 | 0.044705 | 0.057406 | 0.2019
IMAGE | SSP2_SPA0_19I_D | UKR | Secondary Energy¦Electricity¦Hydro | EJ/yr | 0.045994 | 0.048974 | 0.020923 | 0.024184 | 0.022823 | 0.023081 | 0.052802 | 0.0659 | 0.067654 | 0.066529 | 0.066416 | 0.068037 | 0.067368 | 0.061584 | 0.05252
IMAGE | SSP2_SPA0_19I_D | USA | Secondary Energy¦Electricity¦Hydro | EJ/yr | 0.98081 | 0.94416 | 0.90367 | 0.98961 | 1.0413 | 1.0976 | 1.3668 | 1.484 | 1.5077 | 1.492 | 1.0682 | 1.2146 | 1.3896 | 1.4859 | 1.3225
IMAGE | SSP2_SPA0_19I_D | WAF | Secondary Energy¦Electricity¦Hydro | EJ/yr | 0.11486 | 0.12176 | 0.12445 | 0.15105 | 0.17315 | 0.23601 | 0.2746 | 0.19269 | 0.19325 | 0.23336 | 1.0697 | 1.7024 | 1.8834 | 1.8478 | 1.7856
IMAGE | SSP2_SPA0_19I_D | WEU | Secondary Energy¦Electricity¦Hydro | EJ/yr | 1.5804 | 1.7586 | 1.7588 | 1.8183 | 1.8187 | 1.7958 | 1.9213 | 2.0495 | 1.9298 | 1.9343 | 1.7506 | 1.8376 | 2.0043 | 2.0262 | 2.0377
IMAGE | SSP2_SPA0_19I_D | World | Secondary Energy¦Electricity¦Hydro | EJ/yr | 10.5507 | 12.3784 | 13.9899 | 16.0163 | 16.8638 | 19.4047 | 20.9746 | 22.5294 | 22.4549 | 22.9964 | 23.8483 | 24.9815 | 24.4929 | 21.8594 | 20.0956
IMAGE | SSP2_SPA0_19I_D | BRA | Secondary Energy¦Electricity¦Nuclear | EJ/yr | 0.035478 | 0.052283 | 0.053042 | 0.049465 | 0.044356 | 0.035877 | 0.028089 | 0.017243 | 0.0073833 | 0.0048985 | 0.0085532 | 0.032481 | 0.044137 | 0.045004 | 0.029512
IMAGE | SSP2_SPA0_19I_D | CAN | Secondary Energy¦Electricity¦Nuclear | EJ/yr | 0.33134 | 0.32637 | 0.36512 | 0.36445 | 0.34757 | 0.32511 | 0.23562 | 0.10662 | 0.047851 | 0.016087 | 0.002111 | 0.0018661 | 0.0036823 | 0.0023386 | 0.0004804
IMAGE | SSP2_SPA0_19I_D | CEU | Secondary Energy¦Electricity¦Nuclear | EJ/yr | 0.31097 | 0.3271 | 0.32577 | 0.31979 | 0.33986 | 0.37599 | 0.45712 | 0.41392 | 0.35166 | 0.31037 | 0.24416 | 0.3198 | 0.41976 | 0.39893 | 0.28216
IMAGE | SSP2_SPA0_19I_D | CHN | Secondary Energy¦Electricity¦Nuclear | EJ/yr | 0.33502 | 0.41583 | 0.74614 | 1.6994 | 1.6942 | 2.1637 | 3.8395 | 4.937 | 5.6451 | 6.2973 | 6.7561 | 6.7383 | 2.7538 | 1.0015 | 0.58604
IMAGE | SSP2_SPA0_19I_D | EAF | Secondary Energy¦Electricity¦Nuclear | EJ/yr | 0 | 0 | 0 | 0 | 0 | 0 | 0 | 0 | 0 | 0 | 0.0083284 | 0.23893 | 0.37676 | 0.27582 | 0.41638
IMAGE | SSP2_SPA0_19I_D | INDIA | Secondary Energy¦Electricity¦Nuclear | EJ/yr | 0.062366 | 0.094558 | 0.13469 | 0.28295 | 0.32613 | 0.91086 | 1.7662 | 2.4358 | 2.5642 | 2.7481 | 3.8075 | 5.9854 | 8.9219 | 11.0008 | 12.1731
IMAGE | SSP2_SPA0_19I_D | INDO | Secondary Energy¦Electricity¦Nuclear | EJ/yr | 0 | 0 | 0 | 0 | 0 | 0 | 0 | 0 | 0.043082 | 0.14145 | 0.61149 | 0.89203 | 1.1774 | 1.2958 | 1.2545
IMAGE | SSP2_SPA0_19I_D | JAP | Secondary Energy¦Electricity¦Nuclear | EJ/yr | 1.0971 | 1.0376 | 0.033973 | 0.22609 | 0.41443 | 0.64268 | 1.1131 | 1.1297 | 1.0489 | 0.9467 | 0.76683 | 0.88861 | 1.2409 | 1.3915 | 1.4864
IMAGE | SSP2_SPA0_19I_D | KOR | Secondary Energy¦Electricity¦Nuclear | EJ/yr | 0.5284 | 0.53495 | 0.59314 | 0.73094 | 0.69609 | 0.71614 | 0.82531 | 0.90805 | 0.88375 | 0.9856 | 1.1116 | 1.1052 | 1.0697 | 1.1095 | 0.99523
IMAGE | SSP2_SPA0_19I_D | ME | Secondary Energy¦Electricity¦Nuclear | EJ/yr | 0 | 0 | 0.01049 | 0.096957 | 0.11383 | 0.18438 | 0.43738 | 0.643 | 0.80308 | 0.90386 | 1.1926 | 1.3887 | 1.4932 | 1.2923 | 0.79367
IMAGE | SSP2_SPA0_19I_D | MEX | Secondary Energy¦Electricity¦Nuclear | EJ/yr | 0.038898 | 0.021164 | 0.041677 | 0.03926 | 0.040198 | 0.09142 | 0.21524 | 0.29008 | 0.35756 | 0.41385 | 0.50149 | 0.51009 | 0.41754 | 0.29939 | 0.20355
IMAGE | SSP2_SPA0_19I_D | NAF | Secondary Energy¦Electricity¦Nuclear | EJ/yr | 0 | 0 | 0 | 0 | 0 | 0 | 0 | 0 | 0.010846 | 0.05295 | 0.17422 | 0.2949 | 0.41296 | 0.3953 | 0.34647
IMAGE | SSP2_SPA0_19I_D | OCE | Secondary Energy¦Electricity¦Nuclear | EJ/yr | 0 | 0 | 0 | 0 | 0 | 0 | 0.042152 | 0.079618 | 0.075766 | 0.075102 | 0.10476 | 0.1127 | 0.11223 | 0.11332 | 0.039076
IMAGE | SSP2_SPA0_19I_D | RCAM | Secondary Energy¦Electricity¦Nuclear | EJ/yr | 0 | 0 | 0 | 9.1858e-06 | 1.1588e-05 | 7.6957e-06 | 4.5979e-06 | 3.2532e-06 | 0.035013 | 0.13378 | 0.32904 | 0.6714 | 1.0697 | 1.3738 | 1.5801
IMAGE | SSP2_SPA0_19I_D | RSAF | Secondary Energy¦Electricity¦Nuclear | EJ/yr | 0 | 0 | 0 | 0 | 0 | 0 | 0 | 0 | 0.0010962 | 0.0090873 | 0.014254 | 0.054479 | 0.093904 | 0.14703 | 0.22287
IMAGE | SSP2_SPA0_19I_D | RSAM | Secondary Energy¦Electricity¦Nuclear | EJ/yr | 0.024743 | 0.025816 | 0.0257 | 0.027415 | 0.028964 | 0.036049 | 0.016955 | 0.0041982 | 0.00078741 | 0.0068087 | 0.18096 | 0.26767 | 0.31415 | 0.29671 | 0.30678
IMAGE | SSP2_SPA0_19I_D | RSAS | Secondary Energy¦Electricity¦Nuclear | EJ/yr | 0.0089424 | 0.012312 | 0.021881 | 0.067925 | 0.070344 | 0.10104 | 0.16936 | 0.2199 | 0.26191 | 0.33929 | 0.62872 | 1.1017 | 1.8724 | 2.8181 | 4.115
IMAGE | SSP2_SPA0_19I_D | RUS | Secondary Energy¦Electricity¦Nuclear | EJ/yr | 0.54778 | 0.62246 | 0.71373 | 0.84496 | 0.76619 | 0.90443 | 0.92318 | 0.75514 | 0.69501 | 0.64129 | 0.68598 | 0.64998 | 0.43299 | 0.24739 | 0.12521
IMAGE | SSP2_SPA0_19I_D | SAF | Secondary Energy¦Electricity¦Nuclear | EJ/yr | 0.040655 | 0.043556 | 0.044053 | 0.043064 | 0.042548 | 0.083474 | 0.25979 | 0.34479 | 0.36906 | 0.38962 | 0.49251 | 0.54065 | 0.55212 | 0.48804 | 0.21142
IMAGE | SSP2_SPA0_19I_D | SEAS | Secondary Energy¦Electricity¦Nuclear | EJ/yr | 0 | 0 | 0 | 0 | 0 | 0 | 0 | 0 | 0.068022 | 0.31914 | 0.92212 | 1.8673 | 2.5776 | 3.0882 | 4.3346
IMAGE | SSP2_SPA0_19I_D | STAN | Secondary Energy¦Electricity¦Nuclear | EJ/yr | 0 | 0 | 0 | 0.00051524 | 0.0012086 | 0.0015915 | 0.0010066 | 0 | 0.01145 | 0.034561 | 0.019491 | 0.022924 | 0.015886 | 0.0075163 | 0.003424
IMAGE | SSP2_SPA0_19I_D | TUR | Secondary Energy¦Electricity¦Nuclear | EJ/yr | 0 | 0 | 0 | 0 | 0 | 0 | 0.064674 | 0.17171 | 0.17508 | 0.1597 | 0.17812 | 0.1062 | 0.0098744 | 0.022269 | 0.066556
IMAGE | SSP2_SPA0_19I_D | UKR | Secondary Energy¦Electricity¦Nuclear | EJ/yr | 0.31952 | 0.32095 | 0.31546 | 0.36315 | 0.32322 | 0.2965 | 0.25564 | 0.27184 | 0.25148 | 0.20347 | 0.18444 | 0.18986 | 0.19648 | 0.14116 | 0.097919
IMAGE | SSP2_SPA0_19I_D | USA | Secondary Energy¦Electricity¦Nuclear | EJ/yr | 2.9186 | 3.0202 | 2.989 | 2.9448 | 2.7822 | 2.757 | 2.6787 | 2.3869 | 2.1019 | 1.6542 | 1.3705 | 1.4141 | 1.6525 | 1.8587 | 1.26
IMAGE | SSP2_SPA0_19I_D | WAF | Secondary Energy¦Electricity¦Nuclear | EJ/yr | 0 | 0 | 0 | 0 | 0 | 0 | 0 | 0 | 5.123e-10 | 0.00018772 | 0.037591 | 0.5977 | 1.1554 | 1.1565 | 1.0573
IMAGE | SSP2_SPA0_19I_D | WEU | Secondary Energy¦Electricity¦Nuclear | EJ/yr | 3.3276 | 3.0675 | 2.843 | 2.8384 | 2.8507 | 2.9322 | 3.2967 | 3.1801 | 2.1283 | 1.835 | 1.1206 | 1.8765 | 2.261 | 2.7706 | 2.1881
IMAGE | SSP2_SPA0_19I_D | World | Secondary Energy¦Electricity¦Nuclear | EJ/yr | 9.9274 | 9.9226 | 9.2569 | 10.9396 | 10.8819 | 12.5586 | 16.6257 | 18.2956 | 17.9383 | 18.6225 | 21.454 | 27.8695 | 30.6479 | 33.0374 | 34.1759
IMAGE | SSP2_SPA0_19I_D | BRA | Secondary Energy¦Electricity¦Oil¦w/ CCS¦1 | EJ/yr | 0 | 0 | 0 | 0 | 0 | 5.5862e-05 | 0.00094675 | 0.0017419 | 0.0025123 | 0.0030113 | 0.0013422 | 0.0032679 | 0.0055697 | 0.0082438 | 0.0064691
IMAGE | SSP2_SPA0_19I_D | CAN | Secondary Energy¦Electricity¦Oil¦w/ CCS¦1 | EJ/yr | 0 | 0 | 0 | 0 | 0 | 0 | 0.0010424 | 0.0011547 | 0.0012287 | 0.0015296 | 0.00098209 | 0.0012841 | 0.0022612 | 0.00033087 | 4.695e-05
IMAGE | SSP2_SPA0_19I_D | CEU | Secondary Energy¦Electricity¦Oil¦w/ CCS¦1 | EJ/yr | 0 | 0 | 0 | 0 | 0 | 0 | 0.0075936 | 0.0074834 | 0.0087198 | 0.01165 | 0.018199 | 0.021262 | 0.017259 | 0.0095982 | 0.001139
IMAGE | SSP2_SPA0_19I_D | CHN | Secondary Energy¦Electricity¦Oil¦w/ CCS¦1 | EJ/yr | 0 | 0 | 0 | 0 | 0 | 0.043892 | 0.46894 | 0.0013087 | 0.061934 | 0.13227 | 0.035326 | 0.002069 | 0 | 0 | 0.0025756
IMAGE | SSP2_SPA0_19I_D | EAF | Secondary Energy¦Electricity¦Oil¦w/ CCS¦1 | EJ/yr | 0 | 0 | 0 | 0 | 5.2687e-08 | 1.8383e-05 | 6.0661e-06 | 0 | 4.6247e-06 | 0.00038777 | 0.00422 | 0.0072448 | 0.02078 | 0.0021549 | 0.022502
IMAGE | SSP2_SPA0_19I_D | INDIA | Secondary Energy¦Electricity¦Oil¦w/ CCS¦1 | EJ/yr | 0 | 0 | 0 | 0 | 0.00037051 | 0.1127 | 0.25956 | 0.046159 | 0.0024328 | 0.14734 | 0.35988 | 0.4409 | 0.33769 | 0.41835 | 0.031754
IMAGE | SSP2_SPA0_19I_D | INDO | Secondary Energy¦Electricity¦Oil¦w/ CCS¦1 | EJ/yr | 0 | 0 | 0 | 0 | 0 | 0.00012553 | 0.0086576 | 0 | 0.0011481 | 0.0055294 | 0.0042302 | 0.0029485 | 0.00020528 | 0.00087502 | 0.0049975
IMAGE | SSP2_SPA0_19I_D | JAP | Secondary Energy¦Electricity¦Oil¦w/ CCS¦1 | EJ/yr | 0 | 0 | 0 | 0 | 0 | 0.00016711 | 0.039638 | 0.0018755 | 0 | 0 | 0.0012541 | 0 | 0.00085411 | 0.0028074 | 0.0016289
IMAGE | SSP2_SPA0_19I_D | KOR | Secondary Energy¦Electricity¦Oil¦w/ CCS¦1 | EJ/yr | 0 | 0 | 0 | 0 | 0 | 2.6265e-05 | 0.010746 | 0.0022181 | 0.0017817 | 0.0017354 | 0.002167 | 0.0011764 | 5.0451e-05 | 4.2691e-10 | 4.2581e-10
IMAGE | SSP2_SPA0_19I_D | ME | Secondary Energy¦Electricity¦Oil¦w/ CCS¦1 | EJ/yr | 0 | 0 | 0 | 0 | 0 | 0.00063322 | 0.0063217 | 0.0024011 | 0.0036772 | 0.0054215 | 0.00062513 | 0.0007501 | 0.016354 | 0.044608 | 0.064844
IMAGE | SSP2_SPA0_19I_D | MEX | Secondary Energy¦Electricity¦Oil¦w/ CCS¦1 | EJ/yr | 0 | 0 | 0 | 0 | 3.4597e-06 | 0.0039691 | 0.011162 | 0.0010974 | 0.0014383 | 0.004372 | 0.0060306 | 0.0039988 | 0.0056772 | 0.04993 | 0.020205
IMAGE | SSP2_SPA0_19I_D | NAF | Secondary Energy¦Electricity¦Oil¦w/ CCS¦1 | EJ/yr | 0 | 0 | 0 | 0 | 0 | 0.00048981 | 0.00072057 | 0.00040503 | 0.0049829 | 0.0062903 | 0.0030034 | 0.0036487 | 0.017535 | 0.0050457 | 0.0021852
IMAGE | SSP2_SPA0_19I_D | OCE | Secondary Energy¦Electricity¦Oil¦w/ CCS¦1 | EJ/yr | 0 | 0 | 0 | 0 | 0 | 0 | 0.0039303 | 0.0018116 | 0.00073425 | 0.0015541 | 0.0030741 | 0.00015115 | 0.0053422 | 0.0044405 | 0.0033959
IMAGE | SSP2_SPA0_19I_D | RCAM | Secondary Energy¦Electricity¦Oil¦w/ CCS¦1 | EJ/yr | 0 | 0 | 0 | 0 | 0 | 0.0030732 | 0.044308 | 0.018351 | 0.020986 | 0.025974 | 0.039263 | 0.0093394 | 0.075997 | 0.13503 | 0.058268
IMAGE | SSP2_SPA0_19I_D | RSAF | Secondary Energy¦Electricity¦Oil¦w/ CCS¦1 | EJ/yr | 0 | 0 | 0 | 0 | 0 | 0.0001153 | 0.00082794 | 0.0012901 | 0.0012748 | 0.00047759 | 2.1063e-05 | 0.0078523 | 0.015959 | 0.024877 | 0.043156
IMAGE | SSP2_SPA0_19I_D | RSAM | Secondary Energy¦Electricity¦Oil¦w/ CCS¦1 | EJ/yr | 0 | 0 | 0 | 0 | 0 | 0.00016441 | 8.821e-06 | 0 | 0.00038108 | 0.0026128 | 0.008264 | 0 | 0.014666 | 0.016393 | 0.021205
IMAGE | SSP2_SPA0_19I_D | RSAS | Secondary Energy¦Electricity¦Oil¦w/ CCS¦1 | EJ/yr | 0 | 0 | 0 | 0 | 4.86e-05 | 0.0019153 | 0.012383 | 0.0022708 | 0.00031163 | 0.0027634 | 0.0062468 | 0.0060041 | 0.015721 | 0 | 0
IMAGE | SSP2_SPA0_19I_D | RUS | Secondary Energy¦Electricity¦Oil¦w/ CCS¦1 | EJ/yr | 0 | 0 | 0 | 0 | 0 | 0 | 0 | 0 | 0 | 0.00082353 | 0.00041681 | 0.00035233 | 0.00055182 | 0.0020448 | 0.0023653
IMAGE | SSP2_SPA0_19I_D | SAF | Secondary Energy¦Electricity¦Oil¦w/ CCS¦1 | EJ/yr | 0 | 0 | 0 | 0 | 0 | 0.002468 | 0.016257 | 0.0014476 | 0.004214 | 0.024345 | 0.029076 | 0.0070967 | 0.0089233 | 0.0074367 | 0.0041721
IMAGE | SSP2_SPA0_19I_D | SEAS | Secondary Energy¦Electricity¦Oil¦w/ CCS¦1 | EJ/yr | 0 | 0 | 0 | 0 | 1.0648e-05 | 0.014778 | 0.10056 | 0.012441 | 0.0042331 | 0.02688 | 0.056634 | 0.01205 | 0.0035066 | 0.0010427 | 3.069e-05
IMAGE | SSP2_SPA0_19I_D | STAN | Secondary Energy¦Electricity¦Oil¦w/ CCS¦1 | EJ/yr | 0 | 0 | 0 | 0 | 0 | 0.00064992 | 0.0024559 | 0.00081766 | 0 | 0 | 0 | 0 | 0.0001204 | 0 | 0.00013079
IMAGE | SSP2_SPA0_19I_D | TUR | Secondary Energy¦Electricity¦Oil¦w/ CCS¦1 | EJ/yr | 0 | 0 | 0 | 0 | 0 | 0.002217 | 0.022049 | 2.7081e-06 | 0 | 5.8123e-05 | 0 | 3.3343e-06 | 0.00012418 | 0.00084941 | 0.00066005
IMAGE | SSP2_SPA0_19I_D | UKR | Secondary Energy¦Electricity¦Oil¦w/ CCS¦1 | EJ/yr | 0 | 0 | 0 | 0 | 0 | 0 | 0 | 3.3775e-05 | 0.00020474 | 0.0011627 | 0.0016533 | 0.006919 | 0.0059466 | 0.0031561 | 0.0052837
IMAGE | SSP2_SPA0_19I_D | USA | Secondary Energy¦Electricity¦Oil¦w/ CCS¦1 | EJ/yr | 0 | 0 | 0 | 0 | 0 | 0 | 0.0149 | 0.034127 | 0.052593 | 0.0429 | 0.058939 | 0.015704 | 0.052979 | 0.035261 | 0.026297
IMAGE | SSP2_SPA0_19I_D | WAF | Secondary Energy¦Electricity¦Oil¦w/ CCS¦1 | EJ/yr | 0 | 0 | 0 | 0 | 1.1868e-06 | 0.00010641 | 7.1181e-05 | 0 | 0 | 0.00021243 | 0.0029395 | 0.00401 | 0.02687 | 0.054895 | 0.016996
IMAGE | SSP2_SPA0_19I_D | WEU | Secondary Energy¦Electricity¦Oil¦w/ CCS¦1 | EJ/yr | 0 | 0 | 0 | 0 | 0 | 0 | 0.076034 | 0.00066496 | 0 | 0.0019162 | 0 | 0 | 0.022639 | 0.067373 | 0.11401
IMAGE | SSP2_SPA0_19I_D | World | Secondary Energy¦Electricity¦Oil¦w/ CCS¦1 | EJ/yr | 0 | 0 | 0 | 0 | 0.00043445 | 0.18756 | 1.1091 | 0.1391 | 0.17479 | 0.45122 | 0.64379 | 0.55803 | 0.67358 | 0.89474 | 0.45432
IMAGE | SSP2_SPA0_19I_D | BRA | Secondary Energy¦Electricity¦Oil¦w/ CCS¦2 | EJ/yr | 0 | 0 | 0 | 0 | 0 | 0.0013526 | 0.0043834 | 0.0050493 | 0.0081648 | 0.011064 | 0.021881 | 0.060459 | 0.057664 | 0.063842 | 0.062115
IMAGE | SSP2_SPA0_19I_D | CAN | Secondary Energy¦Electricity¦Oil¦w/ CCS¦2 | EJ/yr | 0 | 0 | 0 | 0 | 0 | 0.0036335 | 0.024221 | 0.042696 | 0.032425 | 0.027046 | 0.030871 | 0.023216 | 0.027497 | 0.041141 | 0.02722
IMAGE | SSP2_SPA0_19I_D | CEU | Secondary Energy¦Electricity¦Oil¦w/ CCS¦2 | EJ/yr | 0 | 0 | 0 | 0 | 0 | 0.00020191 | 0.001717 | 0.0045959 | 0.0017985 | 0.00040356 | 2.2487e-05 | 8.0823e-07 | 1.4462e-10 | 0.021308 | 0.019741
IMAGE | SSP2_SPA0_19I_D | CHN | Secondary Energy¦Electricity¦Oil¦w/ CCS¦2 | EJ/yr | 0 | 0 | 0 | 0 | 0 | 0 | 0 | 0 | 0 | 0 | 0 | 0 | 0 | 0 | 0
IMAGE | SSP2_SPA0_19I_D | EAF | Secondary Energy¦Electricity¦Oil¦w/ CCS¦2 | EJ/yr | 0 | 0 | 0 | 0 | 6.6154e-08 | 0.00014955 | 0.00018395 | 0.00091794 | 0.00050969 | 0.00017843 | 0.00017161 | 0.000297 | 0.0091606 | 0.0039865 | 0.00026555
IMAGE | SSP2_SPA0_19I_D | INDIA | Secondary Energy¦Electricity¦Oil¦w/ CCS¦2 | EJ/yr | 0 | 0 | 0 | 0 | 0 | 0 | 0 | 0 | 4.7518e-06 | 0.0010924 | 0.0026249 | 0.00039134 | 2.9337e-05 | 1.8014e-05 | 2.5673e-10
IMAGE | SSP2_SPA0_19I_D | INDO | Secondary Energy¦Electricity¦Oil¦w/ CCS¦2 | EJ/yr | 0 | 0 | 0 | 0 | 0 | 3.6685e-07 | 1.8918e-06 | 1.6815e-06 | 9.6917e-07 | 2.7977e-07 | 1.7824e-08 | 3.2332e-05 | 0.00082323 | 0.00048802 | 3.2287e-05
IMAGE | SSP2_SPA0_19I_D | JAP | Secondary Energy¦Electricity¦Oil¦w/ CCS¦2 | EJ/yr | 0 | 0 | 0 | 0 | 1.0008e-07 | 3.1607e-05 | 0.0018482 | 0.019641 | 0.020373 | 0.020095 | 0.044223 | 0.023085 | 0.01899 | 0.0097137 | 0.0001504
IMAGE | SSP2_SPA0_19I_D | KOR | Secondary Energy¦Electricity¦Oil¦w/ CCS¦2 | EJ/yr | 0 | 0 | 0 | 0 | 0 | 3.9539e-05 | 0.0072506 | 0.014594 | 0.014566 | 0.013684 | 0.012834 | 0.0081495 | 0.0021608 | 8.2426e-10 | 3.9862e-10
IMAGE | SSP2_SPA0_19I_D | ME | Secondary Energy¦Electricity¦Oil¦w/ CCS¦2 | EJ/yr | 0 | 0 | 0 | 0 | 0 | 0 | 0 | 0 | 0 | 0 | 0 | 0 | 0 | 0.042548 | 0.098436
IMAGE | SSP2_SPA0_19I_D | MEX | Secondary Energy¦Electricity¦Oil¦w/ CCS¦2 | EJ/yr | 0 | 0 | 0 | 0 | 6.2222e-06 | 1.3735e-05 | 1.7416e-05 | 1.5942e-05 | 3.5523e-06 | 7.907e-07 | 3.2358e-08 | 0.00099563 | 0.0078321 | 0.018902 | 0.026833
IMAGE | SSP2_SPA0_19I_D | NAF | Secondary Energy¦Electricity¦Oil¦w/ CCS¦2 | EJ/yr | 0 | 0 | 0 | 0 | 0 | 0 | 0 | 0 | 0 | 0 | 0 | 0 | 0 | 0 | 0
IMAGE | SSP2_SPA0_19I_D | OCE | Secondary Energy¦Electricity¦Oil¦w/ CCS¦2 | EJ/yr | 0 | 0 | 0 | 0 | 0 | 0 | 0 | 0 | 0 | 0 | 0 | 0 | 0 | 0 | 0
IMAGE | SSP2_SPA0_19I_D | RCAM | Secondary Energy¦Electricity¦Oil¦w/ CCS¦2 | EJ/yr | 0 | 0 | 0 | 0 | 0 | 8.4852e-06 | 0.00094949 | 0.0012539 | 0.0019782 | 0.003127 | 0.0051359 | 0.006448 | 0.006591 | 0.0063966 | 0.0055529
IMAGE | SSP2_SPA0_19I_D | RSAF | Secondary Energy¦Electricity¦Oil¦w/ CCS¦2 | EJ/yr | 0 | 0 | 0 | 0 | 0 | 0 | 0 | 0 | 0 | 0 | 0 | 0 | 0 | 0 | 0
IMAGE | SSP2_SPA0_19I_D | RSAM | Secondary Energy¦Electricity¦Oil¦w/ CCS¦2 | EJ/yr | 0 | 0 | 0 | 0 | 3.0217e-06 | 0.00042173 | 0.00034442 | 0.00033379 | 9.8514e-05 | 2.041e-05 | 1.1645e-06 | 0.00020171 | 0.0012796 | 0.00026803 | 1.4418e-05
IMAGE | SSP2_SPA0_19I_D | RSAS | Secondary Energy¦Electricity¦Oil¦w/ CCS¦2 | EJ/yr | 0 | 0 | 0 | 0 | 1.3389e-09 | 3.6257e-06 | 0.00034088 | 0.00024422 | 0.00015568 | 4.8225e-05 | 2.2533e-06 | 1.9256e-05 | 0.0012318 | 0.00075895 | 6.7682e-05
IMAGE | SSP2_SPA0_19I_D | RUS | Secondary Energy¦Electricity¦Oil¦w/ CCS¦2 | EJ/yr | 0 | 0 | 0 | 0 | 0 | 0 | 0 | 0 | 0 | 0 | 0 | 0 | 0 | 0 | 0
IMAGE | SSP2_SPA0_19I_D | SAF | Secondary Energy¦Electricity¦Oil¦w/ CCS¦2 | EJ/yr | 0 | 0 | 0 | 0 | 0 | 0 | 0 | 0 | 7.4379e-05 | 0.00032644 | 0.00033997 | 3.995e-05 | 2.1529e-06 | 3.9641e-05 | 0.00068276
IMAGE | SSP2_SPA0_19I_D | SEAS | Secondary Energy¦Electricity¦Oil¦w/ CCS¦2 | EJ/yr | 0 | 0 | 0 | 0 | 2.7499e-05 | 0.00018408 | 0.00124 | 0.00069036 | 0.0004999 | 0.00013746 | 7.0863e-06 | 2.3173e-07 | 7.3092e-12 | 1.2666e-11 | 3.558e-11
IMAGE | SSP2_SPA0_19I_D | STAN | Secondary Energy¦Electricity¦Oil¦w/ CCS¦2 | EJ/yr | 0 | 0 | 0 | 0 | 0 | 0 | 0.0024014 | 0.023305 | 0.044427 | 0.060058 | 0.10887 | 0.11485 | 0.10404 | 0.11947 | 0.098513
IMAGE | SSP2_SPA0_19I_D | TUR | Secondary Energy¦Electricity¦Oil¦w/ CCS¦2 | EJ/yr | 0 | 0 | 0 | 0 | 0 | 0 | 0.031885 | 0.066124 | 0.10319 | 0.14709 | 0.20137 | 0.13695 | 0.054444 | 0.029683 | 0.0028855
IMAGE | SSP2_SPA0_19I_D | UKR | Secondary Energy¦Electricity¦Oil¦w/ CCS¦2 | EJ/yr | 0 | 0 | 0 | 0 | 8.386e-05 | 0.0020002 | 0.0021843 | 0.0014011 | 0.00042319 | 0.00010266 | 5.1637e-06 | 4.4948e-07 | 0 | 0 | 0
IMAGE | SSP2_SPA0_19I_D | USA | Secondary Energy¦Electricity¦Oil¦w/ CCS¦2 | EJ/yr | 0 | 0 | 0 | 0 | 0 | 0 | 0 | 0 | 0.034273 | 0.086913 | 0.20309 | 0.17812 | 0.15498 | 0.14902 | 0.1213
IMAGE | SSP2_SPA0_19I_D | WAF | Secondary Energy¦Electricity¦Oil¦w/ CCS¦2 | EJ/yr | 0 | 0 | 0 | 0 | 1.0275e-08 | 1.7936e-07 | 1.6427e-07 | 8.0274e-08 | 1.5675e-08 | 3.7381e-09 | 2.2963e-10 | 2.8485e-12 | 1.9334e-16 | 0 | 0.0059406
IMAGE | SSP2_SPA0_19I_D | WEU | Secondary Energy¦Electricity¦Oil¦w/ CCS¦2 | EJ/yr | 0 | 0 | 0 | 0 | 0 | 0 | 0 | 0.073602 | 0.25331 | 0.31367 | 0.74902 | 0.63693 | 0.59597 | 0.69462 | 0.64213
IMAGE | SSP2_SPA0_19I_D | World | Secondary Energy¦Electricity¦Oil¦w/ CCS¦2 | EJ/yr | 0 | 0 | 0 | 0 | 0.00012078 | 0.0080411 | 0.078969 | 0.25447 | 0.51628 | 0.68506 | 1.3805 | 1.1902 | 1.0427 | 1.2022 | 1.1119
IMAGE | SSP2_SPA0_19I_D | BRA | Secondary Energy¦Electricity¦Oil¦w/o CCS¦1 | EJ/yr | 0.029675 | 0.041321 | 0.083182 | 0.074197 | 0.072197 | 0.021765 | 0.0037942 | 0.0003834 | 0 | 0 | 5.7867e-05 | 0.00012426 | 0.00013417 | 7.6521e-06 | 5.7106e-05
IMAGE | SSP2_SPA0_19I_D | CAN | Secondary Energy¦Electricity¦Oil¦w/o CCS¦1 | EJ/yr | 0.056156 | 0.028116 | 0.029297 | 0.029539 | 0.017914 | 0.010995 | 0.013755 | 0.0029211 | 0.00083218 | 0.00019741 | 7.2472e-05 | 9.5328e-05 | 0.00020301 | 0.00020623 | 6.7125e-05
IMAGE | SSP2_SPA0_19I_D | CEU | Secondary Energy¦Electricity¦Oil¦w/o CCS¦1 | EJ/yr | 0.033368 | 0.030467 | 0.020531 | 0.015894 | 0.012707 | 0.047976 | 0.029571 | 0.0034804 | 0.0012842 | 0.00050328 | 0.000197 | 0.00020137 | 0.00023479 | 0.00031668 | 0.00034056
IMAGE | SSP2_SPA0_19I_D | CHN | Secondary Energy¦Electricity¦Oil¦w/o CCS¦1 | EJ/yr | 0.22351 | 0.085363 | 0.078963 | 0.050853 | 0.031512 | 0.04633 | 0.019843 | 0.00028976 | 2.4504e-05 | 1.0614e-05 | 0 | 0.00080046 | 0 | 0 | 0.00016696
IMAGE | SSP2_SPA0_19I_D | EAF | Secondary Energy¦Electricity¦Oil¦w/o CCS¦1 | EJ/yr | 0.027768 | 0.028131 | 0.038413 | 0.042649 | 0.038456 | 0.030617 | 0.0053568 | 0.00034337 | 2.7954e-05 | 0.00010729 | 0.00026423 | 3.7759e-05 | 0.0003346 | 0 | 2.7779e-05
IMAGE | SSP2_SPA0_19I_D | INDIA | Secondary Energy¦Electricity¦Oil¦w/o CCS¦1 | EJ/yr | 0.091318 | 0.087815 | 0.082624 | 0.063822 | 0.033951 | 0.013677 | 0.0082037 | 0.00035727 | 0 | 0 | 6.8568e-06 | 1.2124e-06 | 0 | 3.18e-05 | 0
IMAGE | SSP2_SPA0_19I_D | INDO | Secondary Energy¦Electricity¦Oil¦w/o CCS¦1 | EJ/yr | 0.14464 | 0.12568 | 0.07323 | 0.055424 | 0.02893 | 0.015364 | 0.0032534 | 0.00011271 | 2.2617e-05 | 8.7961e-05 | 1.8843e-05 | 8.4196e-06 | 0 | 2.4012e-06 | 0
IMAGE | SSP2_SPA0_19I_D | JAP | Secondary Energy¦Electricity¦Oil¦w/o CCS¦1 | EJ/yr | 0.64138 | 0.36053 | 0.36909 | 0.31036 | 0.23246 | 0.13175 | 0.025251 | 0.0038951 | 0 | 0 | 0.00021703 | 0 | 0.0007487 | 0.0020073 | 0.0033017
IMAGE | SSP2_SPA0_19I_D | KOR | Secondary Energy¦Electricity¦Oil¦w/o CCS¦1 | EJ/yr | 0.076244 | 0.05256 | 0.039143 | 0.02719 | 0.016331 | 0.026382 | 0.015128 | 0.00047054 | 0.00012782 | 0.00011055 | 0.00011033 | 8.7284e-05 | 0.00016584 | 0.00028258 | 0.00055589
IMAGE | SSP2_SPA0_19I_D | ME | Secondary Energy¦Electricity¦Oil¦w/o CCS¦1 | EJ/yr | 0.71256 | 1.0346 | 1.1554 | 1.13 | 0.9078 | 0.63281 | 0.11504 | 0.010768 | 0 | 0 | 0 | 1.1335e-05 | 3.1583e-05 | 3.1928e-05 | 0.00017769
IMAGE | SSP2_SPA0_19I_D | MEX | Secondary Energy¦Electricity¦Oil¦w/o CCS¦1 | EJ/yr | 0.24596 | 0.15437 | 0.10945 | 0.1361 | 0.076186 | 0.039937 | 0.0090556 | 0.00081593 | 5.8264e-05 | 0.00017032 | 7.8953e-05 | 2.6594e-05 | 0 | 7.6236e-05 | 0.00013194
IMAGE | SSP2_SPA0_19I_D | NAF | Secondary Energy¦Electricity¦Oil¦w/o CCS¦1 | EJ/yr | 0.1273 | 0.15725 | 0.21502 | 0.17321 | 0.13798 | 0.075105 | 0.011774 | 0.0014087 | 0 | 0 | 0 | 4.0927e-05 | 0.00013312 | 0.00018807 | 0.00021802
IMAGE | SSP2_SPA0_19I_D | OCE | Secondary Energy¦Electricity¦Oil¦w/o CCS¦1 | EJ/yr | 0.012143 | 0.023344 | 0.027871 | 0.023582 | 0.017822 | 0.023274 | 0.012156 | 0.00042835 | 0.00013152 | 8.532e-05 | 4.823e-05 | 0 | 7.9111e-05 | 8.0982e-05 | 8.0711e-05
IMAGE | SSP2_SPA0_19I_D | RCAM | Secondary Energy¦Electricity¦Oil¦w/o CCS¦1 | EJ/yr | 0.24305 | 0.23568 | 0.25351 | 0.25108 | 0.25704 | 0.17507 | 0.030284 | 0.0029781 | 0.00020851 | 0.0001044 | 0.00021782 | 7.0716e-05 | 0.00013572 | 0.00012856 | 0.00016565
IMAGE | SSP2_SPA0_19I_D | RSAF | Secondary Energy¦Electricity¦Oil¦w/o CCS¦1 | EJ/yr | 0.0063496 | 0.0097489 | 0.02676 | 0.029673 | 0.019738 | 0.0049014 | 0.001275 | 0.00030374 | 0.00018443 | 8.1405e-05 | 0.00019826 | 0.0019548 | 0.00045824 | 5.8874e-05 | 3.603e-05
IMAGE | SSP2_SPA0_19I_D | RSAM | Secondary Energy¦Electricity¦Oil¦w/o CCS¦1 | EJ/yr | 0.13355 | 0.22119 | 0.23191 | 0.21795 | 0.16933 | 0.06845 | 0.010276 | 0.0013288 | 9.6367e-05 | 0.00032185 | 0.00027141 | 0 | 8.3015e-05 | 7.1012e-05 | 0.00054889
IMAGE | SSP2_SPA0_19I_D | RSAS | Secondary Energy¦Electricity¦Oil¦w/o CCS¦1 | EJ/yr | 0.10661 | 0.15348 | 0.20132 | 0.18031 | 0.14246 | 0.088555 | 0.017593 | 0.0022513 | 0 | 2.6984e-05 | 0 | 1.0081e-06 | 1.031e-05 | 0 | 0
IMAGE | SSP2_SPA0_19I_D | RUS | Secondary Energy¦Electricity¦Oil¦w/o CCS¦1 | EJ/yr | 0.004464 | 0.0064332 | 0.007866 | 0.0063056 | 0.0046335 | 0.008259 | 0.071495 | 0.057384 | 0.0071539 | 0.00054456 | 4.958e-05 | 4.2421e-05 | 5.1867e-05 | 5.8907e-05 | 5.9491e-05
IMAGE | SSP2_SPA0_19I_D | SAF | Secondary Energy¦Electricity¦Oil¦w/o CCS¦1 | EJ/yr | 0.0002808 | 0.0007092 | 0.0006588 | 0.00092968 | 0.00075876 | 0.041157 | 0.033478 | 0.00079294 | 0.000442 | 0.0015857 | 0.00029817 | 1.6152e-05 | 2.4916e-06 | 8.1574e-07 | 2.7872e-07
IMAGE | SSP2_SPA0_19I_D | SEAS | Secondary Energy¦Electricity¦Oil¦w/o CCS¦1 | EJ/yr | 0.11217 | 0.098452 | 0.042249 | 0.031419 | 0.023756 | 0.054147 | 0.044054 | 0.0057324 | 0.00090544 | 0.0017062 | 0.00048521 | 0 | 0.001451 | 0.00025717 | 0.028901
IMAGE | SSP2_SPA0_19I_D | STAN | Secondary Energy¦Electricity¦Oil¦w/o CCS¦1 | EJ/yr | 0.006318 | 0.0012996 | 0.0002592 | 0.0015879 | 0.0094079 | 0.01299 | 0.0070255 | 0.00032829 | 0 | 0 | 0 | 0 | 5.4716e-06 | 0 | 1.0151e-05
IMAGE | SSP2_SPA0_19I_D | TUR | Secondary Energy¦Electricity¦Oil¦w/o CCS¦1 | EJ/yr | 0.015836 | 0.0066888 | 0.00648 | 0.0067423 | 0.0056446 | 0.018851 | 0.0062735 | 0.00011733 | 0 | 0 | 0 | 0 | 1.1055e-05 | 0.00020104 | 0.0011891
IMAGE | SSP2_SPA0_19I_D | UKR | Secondary Energy¦Electricity¦Oil¦w/o CCS¦1 | EJ/yr | 0.002682 | 0.0029952 | 0.0021816 | 0.0018108 | 0.0013995 | 0.0010684 | 0.00075598 | 0.0048981 | 0.0051816 | 0.0042425 | 0.00029033 | 0.00015983 | 8.5197e-05 | 5.8971e-05 | 0.00014916
IMAGE | SSP2_SPA0_19I_D | USA | Secondary Energy¦Electricity¦Oil¦w/o CCS¦1 | EJ/yr | 0.42387 | 0.12777 | 0.092041 | 0.10551 | 0.050091 | 0.13029 | 0.3287 | 0.14469 | 0.028234 | 0.0097115 | 0.0029901 | 0.00046483 | 0.00052564 | 0.00049225 | 0.00021644
IMAGE | SSP2_SPA0_19I_D | WAF | Secondary Energy¦Electricity¦Oil¦w/o CCS¦1 | EJ/yr | 0.029958 | 0.041306 | 0.045386 | 0.045954 | 0.040551 | 0.031375 | 0.0049358 | 0.00046002 | 0 | 0.00012204 | 0.0004231 | 7.7907e-05 | 2.3894e-05 | 2.4788e-05 | 0.00011189
IMAGE | SSP2_SPA0_19I_D | WEU | Secondary Energy¦Electricity¦Oil¦w/o CCS¦1 | EJ/yr | 0.30026 | 0.14171 | 0.10743 | 0.087084 | 0.071644 | 0.044189 | 0.0237 | 0.014648 | 0 | 0.0051129 | 0 | 0 | 0.00071673 | 0.0014001 | 0.0029927
IMAGE | SSP2_SPA0_19I_D | World | Secondary Energy¦Electricity¦Oil¦w/o CCS¦1 | EJ/yr | 3.8074 | 3.2571 | 3.3403 | 3.0992 | 2.4207 | 1.7953 | 0.85203 | 0.26159 | 0.044916 | 0.024833 | 0.0062958 | 0.0042226 | 0.0056255 | 0.0059844 | 0.039507
IMAGE | SSP2_SPA0_19I_D | BRA | Secondary Energy¦Electricity¦Oil¦w/o CCS¦2 | EJ/yr | 0 | 0 | 0 | 0 | 0.00014069 | 0.0005246 | 0.000265 | 2.617e-05 | 0 | 0 | 5.6183e-05 | 6.5583e-05 | 5.9884e-05 | 2.7476e-06 | 2.3478e-05
IMAGE | SSP2_SPA0_19I_D | CAN | Secondary Energy¦Electricity¦Oil¦w/o CCS¦2 | EJ/yr | 0 | 0 | 0 | 0 | 0.00017005 | 0.0012833 | 0.0010059 | 0.00023455 | 8.3209e-05 | 1.1019e-05 | 3.5691e-07 | 2.0031e-08 | 1.99e-11 | 1.998e-11 | 6.503e-12
IMAGE | SSP2_SPA0_19I_D | CEU | Secondary Energy¦Electricity¦Oil¦w/o CCS¦2 | EJ/yr | 0 | 0 | 0 | 0 | 0.00026904 | 0.00051188 | 0.00046817 | 4.7851e-05 | 8.8991e-06 | 1.1212e-06 | 2.7732e-08 | 0 | 5.0301e-06 | 1.458e-06 | 1.0731e-07
IMAGE | SSP2_SPA0_19I_D | CHN | Secondary Energy¦Electricity¦Oil¦w/o CCS¦2 | EJ/yr | 0 | 0 | 0 | 0 | 0 | 0.0016552 | 0.024315 | 9.0487e-05 | 0.00011207 | 3.4283e-05 | 0 | 0.001986 | 0 | 0 | 9.778e-12
IMAGE | SSP2_SPA0_19I_D | EAF | Secondary Energy¦Electricity¦Oil¦w/o CCS¦2 | EJ/yr | 0 | 0 | 0 | 0 | 7.4455e-06 | 6.48e-05 | 6.0673e-05 | 0 | 4.138e-06 | 3.8569e-05 | 0.00018635 | 2.5546e-05 | 0.00027418 | 0 | 2.0404e-05
IMAGE | SSP2_SPA0_19I_D | INDIA | Secondary Energy¦Electricity¦Oil¦w/o CCS¦2 | EJ/yr | 0 | 0 | 0 | 0 | 0 | 0.0015601 | 0.0069425 | 0.00063329 | 0 | 0 | 0.00064401 | 0.00022525 | 0 | 9.6471e-07 | 0
IMAGE | SSP2_SPA0_19I_D | INDO | Secondary Energy¦Electricity¦Oil¦w/o CCS¦2 | EJ/yr | 0 | 0 | 0 | 0 | 0 | 0.00012583 | 0.0012121 | 0 | 0.00010263 | 0.00037464 | 5.721e-05 | 2.4899e-05 | 0 | 2.3533e-07 | 0
IMAGE | SSP2_SPA0_19I_D | JAP | Secondary Energy¦Electricity¦Oil¦w/o CCS¦2 | EJ/yr | 0 | 0 | 0 | 0 | 0 | 0.00046848 | 0.00052214 | 5.4896e-05 | 0 | 0 | 3.0166e-05 | 0 | 0.00063812 | 0.0018326 | 0.003413
IMAGE | SSP2_SPA0_19I_D | KOR | Secondary Energy¦Electricity¦Oil¦w/o CCS¦2 | EJ/yr | 0 | 0 | 0 | 0 | 0 | 0 | 0 | 0 | 6.3492e-05 | 0.00090683 | 0.00087997 | 0.00010123 | 7.969e-06 | 1.7821e-06 | 0.00091719
IMAGE | SSP2_SPA0_19I_D | ME | Secondary Energy¦Electricity¦Oil¦w/o CCS¦2 | EJ/yr | 0 | 0 | 0 | 0 | 0.00095957 | 0.0032143 | 0.0017315 | 4.2275e-05 | 0 | 0 | 7.8504e-06 | 3.2317e-05 | 4.9577e-05 | 2.9646e-06 | 1.6161e-10
IMAGE | SSP2_SPA0_19I_D | MEX | Secondary Energy¦Electricity¦Oil¦w/o CCS¦2 | EJ/yr | 0 | 0 | 0 | 0 | 0.00010455 | 0.00022121 | 0.00018448 | 1.4655e-05 | 1.8527e-05 | 6.6257e-05 | 1.1019e-05 | 3.6348e-06 | 0 | 3.9847e-06 | 1.141e-11
IMAGE | SSP2_SPA0_19I_D | NAF | Secondary Energy¦Electricity¦Oil¦w/o CCS¦2 | EJ/yr | 0 | 0 | 0 | 0 | 0 | 4.3659e-06 | 0 | 0 | 0 | 0 | 0 | 0.00018893 | 0.00020096 | 3.5365e-05 | 5.1185e-05
IMAGE | SSP2_SPA0_19I_D | OCE | Secondary Energy¦Electricity¦Oil¦w/o CCS¦2 | EJ/yr | 0 | 0 | 0 | 0 | 0 | 0.00017469 | 0.00010249 | 5.2529e-06 | 1.6174e-06 | 3.9332e-07 | 2.5185e-08 | 0 | 4.4685e-13 | 0 | 0
IMAGE | SSP2_SPA0_19I_D | RCAM | Secondary Energy¦Electricity¦Oil¦w/o CCS¦2 | EJ/yr | 0 | 0 | 0 | 0 | 0.00018425 | 0.00040412 | 0.0009771 | 0.0001247 | 2.8163e-05 | 8.1051e-06 | 2.1003e-06 | 1.8269e-07 | 1.7193e-11 | 1.8859e-05 | 4.1942e-05
IMAGE | SSP2_SPA0_19I_D | RSAF | Secondary Energy¦Electricity¦Oil¦w/o CCS¦2 | EJ/yr | 0 | 0 | 0 | 0 | 0 | 8.2126e-05 | 0.00057863 | 0.00063285 | 0.00047759 | 0.00015903 | 6.6555e-06 | 2.6707e-07 | 0.00019922 | 0.0021657 | 0.00075324
IMAGE | SSP2_SPA0_19I_D | RSAM | Secondary Energy¦Electricity¦Oil¦w/o CCS¦2 | EJ/yr | 0 | 0 | 0 | 0 | 0 | 0 | 0 | 0 | 0.00011934 | 0.00052072 | 0.00019337 | 0 | 4.4535e-06 | 6.3675e-06 | 6.7315e-05
IMAGE | SSP2_SPA0_19I_D | RSAS | Secondary Energy¦Electricity¦Oil¦w/o CCS¦2 | EJ/yr | 0 | 0 | 0 | 0 | 2.5642e-05 | 4.7163e-05 | 7.0065e-05 | 1.9719e-05 | 0 | 0.00011221 | 0 | 1.5208e-05 | 0.00011405 | 0 | 0
IMAGE | SSP2_SPA0_19I_D | RUS | Secondary Energy¦Electricity¦Oil¦w/o CCS¦2 | EJ/yr | 0 | 0 | 0 | 0 | 0 | 0 | 0 | 0 | 0 | 3.4853e-08 | 7.5937e-07 | 9.4553e-08 | 7.5518e-09 | 3.9213e-10 | 5.3146e-14
IMAGE | SSP2_SPA0_19I_D | SAF | Secondary Energy¦Electricity¦Oil¦w/o CCS¦2 | EJ/yr | 0 | 0 | 0 | 0 | 0 | 0.00014235 | 0.0019984 | 0.00018613 | 7.0227e-05 | 6.0849e-05 | 3.5876e-06 | 1.6344e-07 | 3.0587e-06 | 7.5073e-06 | 9.9736e-07
IMAGE | SSP2_SPA0_19I_D | SEAS | Secondary Energy¦Electricity¦Oil¦w/o CCS¦2 | EJ/yr | 0 | 0 | 0 | 0 | 0.00012 | 0.0018801 | 0.0043738 | 0.00059496 | 0.00015294 | 0.0003337 | 0.00011398 | 0 | 0.0017869 | 0.00036572 | 0.048923
IMAGE | SSP2_SPA0_19I_D | STAN | Secondary Energy¦Electricity¦Oil¦w/o CCS¦2 | EJ/yr | 0 | 0 | 0 | 0 | 1.9131e-06 | 0.00013232 | 0.00075429 | 0.00014866 | 0 | 0 | 0 | 0 | 3.9208e-08 | 0 | 2.2155e-13
IMAGE | SSP2_SPA0_19I_D | TUR | Secondary Energy¦Electricity¦Oil¦w/o CCS¦2 | EJ/yr | 0 | 0 | 0 | 0 | 4.4464e-05 | 0.00012572 | 0.00014594 | 0 | 0 | 0 | 0 | 0 | 1.6271e-05 | 0.00033808 | 0.0023954
IMAGE | SSP2_SPA0_19I_D | UKR | Secondary Energy¦Electricity¦Oil¦w/o CCS¦2 | EJ/yr | 0 | 0 | 0 | 0 | 0 | 0 | 0 | 0.00013818 | 0.00027459 | 0.0003795 | 4.8992e-05 | 6.0185e-06 | 1.9883e-07 | 7.3508e-09 | 4.688e-05
IMAGE | SSP2_SPA0_19I_D | USA | Secondary Energy¦Electricity¦Oil¦w/o CCS¦2 | EJ/yr | 0 | 0 | 0 | 0 | 0.0010955 | 0.0026629 | 0.0026171 | 0.00032714 | 5.1047e-05 | 6.4097e-06 | 2.4452e-07 | 0 | 0 | 0 | 0
IMAGE | SSP2_SPA0_19I_D | WAF | Secondary Energy¦Electricity¦Oil¦w/o CCS¦2 | EJ/yr | 0 | 0 | 0 | 0 | 7.2868e-05 | 0.0002589 | 8.0949e-05 | 0 | 0 | 1.423e-05 | 0.00010608 | 1.5852e-05 | 9.5795e-07 | 6.0278e-08 | 6.7334e-05
IMAGE | SSP2_SPA0_19I_D | WEU | Secondary Energy¦Electricity¦Oil¦w/o CCS¦2 | EJ/yr | 0 | 0 | 0 | 0 | 0 | 0 | 0 | 1.1195e-05 | 0 | 2.6593e-05 | 0 | 0 | 1.9145e-06 | 1.9468e-11 | 4.1412e-11
IMAGE | SSP2_SPA0_19I_D | World | Secondary Energy¦Electricity¦Oil¦w/o CCS¦2 | EJ/yr | 0 | 0 | 0 | 0 | 0.003196 | 0.015544 | 0.048406 | 0.0033329 | 0.0015685 | 0.0030545 | 0.0023489 | 0.0026911 | 0.0033629 | 0.0047844 | 0.056722
IMAGE | SSP2_SPA0_19I_D | BRA | Secondary Energy¦Electricity¦Oil¦w/o CCS¦3 | EJ/yr | 0.0019744 | 0.0032682 | 0.0044707 | 0.0016445 | 0.0013526 | 0.0019924 | 0.0019054 | 0.00058438 | 0.00013635 | 1.9416e-05 | 3.5381e-07 | 3.6826e-10 | 2.6166e-10 | 2.7886e-10 | 2.5201e-10
IMAGE | SSP2_SPA0_19I_D | CAN | Secondary Energy¦Electricity¦Oil¦w/o CCS¦3 | EJ/yr | 0.00097736 | 0.00050889 | 6.1716e-05 | 0.0027543 | 0.0029409 | 0 | 0 | 0 | 0 | 0 | 0 | 0 | 0 | 0 | 0
IMAGE | SSP2_SPA0_19I_D | CEU | Secondary Energy¦Electricity¦Oil¦w/o CCS¦3 | EJ/yr | 0.020313 | 0.0158 | 0.012405 | 0.041015 | 0.011035 | 0.0011306 | 0.00074899 | 0.0017895 | 0.0010738 | 0.00096986 | 0.00095758 | 0.00077365 | 0.00076196 | 0.00088314 | 0.00087588
IMAGE | SSP2_SPA0_19I_D | CHN | Secondary Energy¦Electricity¦Oil¦w/o CCS¦3 | EJ/yr | 0.0016973 | 0.0016982 | 0.001699 | 0.00047019 | 0.00060759 | 0.00070038 | 0.00013268 | 5.1638e-06 | 1.7322e-10 | 1.5877e-10 | 1.5649e-10 | 1.0034e-10 | 1.1774e-10 | 1.0899e-10 | 1.0267e-10
IMAGE | SSP2_SPA0_19I_D | EAF | Secondary Energy¦Electricity¦Oil¦w/o CCS¦3 | EJ/yr | 0 | 0 | 0 | 0 | 0 | 0 | 0 | 0 | 0 | 0 | 0 | 0 | 0 | 0 | 0
IMAGE | SSP2_SPA0_19I_D | INDIA | Secondary Energy¦Electricity¦Oil¦w/o CCS¦3 | EJ/yr | 0 | 0 | 0 | 0.00019748 | 9.1301e-05 | 1.1881e-05 | 5.2625e-07 | 2.3165e-07 | 2.1119e-07 | 9.0663e-08 | 0 | 0 | 0 | 0 | 0
IMAGE | SSP2_SPA0_19I_D | INDO | Secondary Energy¦Electricity¦Oil¦w/o CCS¦3 | EJ/yr | 0 | 0 | 0 | 0 | 5.6977e-07 | 0 | 0 | 0 | 0 | 0 | 0 | 0 | 0 | 0 | 0
IMAGE | SSP2_SPA0_19I_D | JAP | Secondary Energy¦Electricity¦Oil¦w/o CCS¦3 | EJ/yr | 0 | 0 | 0 | 3.2063e-05 | 1.7971e-06 | 8.7732e-11 | 8.0879e-11 | 8.782e-11 | 5.4492e-11 | 4.3233e-11 | 3.6439e-11 | 2.7148e-11 | 2.8866e-11 | 0.0081748 | 0.0037102
IMAGE | SSP2_SPA0_19I_D | KOR | Secondary Energy¦Electricity¦Oil¦w/o CCS¦3 | EJ/yr | 0.10185 | 0.0348 | 0.016819 | 0.057541 | 0.048835 | 0.02666 | 0.010135 | 0.003304 | 0.0005098 | 0.00042574 | 0.00027051 | 1.3035e-05 | 9.8293e-07 | 2.1208e-08 | 3.4139e-09
IMAGE | SSP2_SPA0_19I_D | ME | Secondary Energy¦Electricity¦Oil¦w/o CCS¦3 | EJ/yr | 0 | 0 | 0 | 0 | 0 | 0 | 0 | 0 | 0 | 0 | 0 | 0 | 0 | 0 | 0
IMAGE | SSP2_SPA0_19I_D | MEX | Secondary Energy¦Electricity¦Oil¦w/o CCS¦3 | EJ/yr | 0.00011562 | 0.00057302 | 0.00068278 | 0.00055072 | 0.00071442 | 0.00032094 | 0.00023991 | 0.00015058 | 3.305e-05 | 7.0816e-06 | 2.4601e-07 | 6.9902e-11 | 6.4062e-11 | 5.5105e-11 | 4.6692e-11
IMAGE | SSP2_SPA0_19I_D | NAF | Secondary Energy¦Electricity¦Oil¦w/o CCS¦3 | EJ/yr | 0 | 0 | 0 | 0 | 0 | 0 | 0 | 0 | 0 | 0 | 0 | 0 | 0 | 0 | 0
IMAGE | SSP2_SPA0_19I_D | OCE | Secondary Energy¦Electricity¦Oil¦w/o CCS¦3 | EJ/yr | 0 | 0 | 0 | 0 | 0 | 0 | 0 | 0 | 0 | 0 | 0 | 0 | 0 | 0 | 0
IMAGE | SSP2_SPA0_19I_D | RCAM | Secondary Energy¦Electricity¦Oil¦w/o CCS¦3 | EJ/yr | 0 | 0 | 0 | 6.8298e-07 | 4.754e-07 | 1.4401e-06 | 7.2984e-07 | 1.0194e-07 | 1.2154e-08 | 0 | 0 | 0 | 0 | 0 | 0
IMAGE | SSP2_SPA0_19I_D | RSAF | Secondary Energy¦Electricity¦Oil¦w/o CCS¦3 | EJ/yr | 0 | 0 | 0 | 9.874e-06 | 1.536e-05 | 5.3617e-06 | 1.5942e-06 | 5.9082e-07 | 4.1873e-08 | 1.2335e-08 | 0 | 0 | 0 | 0 | 0
IMAGE | SSP2_SPA0_19I_D | RSAM | Secondary Energy¦Electricity¦Oil¦w/o CCS¦3 | EJ/yr | 0 | 0.00020416 | 0 | 0.00025247 | 0.00040199 | 0.00045175 | 0.0001471 | 4.2169e-05 | 9.7931e-06 | 1.1943e-06 | 0 | 0 | 0 | 0 | 0
IMAGE | SSP2_SPA0_19I_D | RSAS | Secondary Energy¦Electricity¦Oil¦w/o CCS¦3 | EJ/yr | 0 | 0 | 0 | 0 | 0 | 0 | 0 | 0 | 0 | 0 | 0 | 0 | 0 | 0 | 0
IMAGE | SSP2_SPA0_19I_D | RUS | Secondary Energy¦Electricity¦Oil¦w/o CCS¦3 | EJ/yr | 0.096233 | 0.058382 | 0.041535 | 0.12579 | 0.049278 | 0.0067158 | 0.00090662 | 0.00041361 | 0.0044099 | 0.011542 | 0.0067176 | 0.0066199 | 0.0059727 | 0.005587 | 0.0047724
IMAGE | SSP2_SPA0_19I_D | SAF | Secondary Energy¦Electricity¦Oil¦w/o CCS¦3 | EJ/yr | 0 | 0 | 0 | 0 | 0 | 6.1473e-28 | 0 | 9.5882e-28 | 8.4273e-29 | 0 | 0 | 0 | 0 | 0 | 0
IMAGE | SSP2_SPA0_19I_D | SEAS | Secondary Energy¦Electricity¦Oil¦w/o CCS¦3 | EJ/yr | 0 | 0 | 0 | 0 | 0 | 0 | 0 | 0 | 0 | 0 | 0 | 0 | 0 | 1.6092e-06 | 0.0002218
IMAGE | SSP2_SPA0_19I_D | STAN | Secondary Energy¦Electricity¦Oil¦w/o CCS¦3 | EJ/yr | 0.01603 | 0.010711 | 0.00411 | 0.047191 | 0.034089 | 0.014062 | 0.0025108 | 8.745e-05 | 0 | 0 | 0 | 0 | 0 | 0 | 0
IMAGE | SSP2_SPA0_19I_D | TUR | Secondary Energy¦Electricity¦Oil¦w/o CCS¦3 | EJ/yr | 0.00433 | 0.0022057 | 0.0063012 | 0.0061613 | 0.0076179 | 0.0052566 | 0.0024026 | 0.0008595 | 0.00019627 | 3.8972e-05 | 0.0036603 | 0.033556 | 0.1307 | 0.28973 | 0.41445
IMAGE | SSP2_SPA0_19I_D | UKR | Secondary Energy¦Electricity¦Oil¦w/o CCS¦3 | EJ/yr | 0.003329 | 0.0045958 | 0.0013261 | 0.0018308 | 0.0016809 | 0.0018305 | 0.001999 | 0.0017734 | 0.0019923 | 0.0020366 | 0.0018191 | 0.0017367 | 0.001936 | 0.0015518 | 0.0014832
IMAGE | SSP2_SPA0_19I_D | USA | Secondary Energy¦Electricity¦Oil¦w/o CCS¦3 | EJ/yr | 0.10374 | 0.13941 | 0.064923 | 0.10213 | 0.089781 | 0.10774 | 0.079535 | 0.015693 | 0.0087845 | 0.00064361 | 2.6521e-08 | 2.1202e-08 | 1.8846e-08 | 2.3094e-08 | 2.2406e-08
IMAGE | SSP2_SPA0_19I_D | WAF | Secondary Energy¦Electricity¦Oil¦w/o CCS¦3 | EJ/yr | 0 | 0 | 0 | 0 | 0 | 0 | 0 | 0 | 0 | 0 | 0 | 0 | 0 | 0 | 0
IMAGE | SSP2_SPA0_19I_D | WEU | Secondary Energy¦Electricity¦Oil¦w/o CCS¦3 | EJ/yr | 0.16337 | 0.1874 | 0.090151 | 0.20285 | 0.14004 | 0.10523 | 0.06586 | 0.03935 | 0.0090829 | 0.0029284 | 0.0016277 | 0.0012885 | 0.0013356 | 0.0016122 | 0.0015776
IMAGE | SSP2_SPA0_19I_D | World | Secondary Energy¦Electricity¦Oil¦w/o CCS¦3 | EJ/yr | 0.51397 | 0.45956 | 0.24448 | 0.59041 | 0.38849 | 0.2721 | 0.16653 | 0.064054 | 0.026229 | 0.018613 | 0.015053 | 0.043987 | 0.1407 | 0.30754 | 0.42709
IMAGE | SSP2_SPA0_19I_D | BRA | Secondary Energy¦Electricity¦Other | EJ/yr | 0 | 0 | 0 | 2.0533e-06 | 2.0776e-06 | 2.0691e-06 | 2.1103e-06 | 2.1744e-06 | 9.1959e-05 | 0.00079149 | 0.0011666 | 0.0053087 | 0.014167 | 0.021361 | 0.025286
IMAGE | SSP2_SPA0_19I_D | CAN | Secondary Energy¦Electricity¦Other | EJ/yr | 0.0001008 | 0.0001008 | 4.68e-05 | 8.6038e-05 | 0.00011609 | 0.0001142 | 0.00030034 | 0.00040585 | 0.0010458 | 0.0022277 | 0.0067381 | 0.014849 | 0.027802 | 0.042137 | 0.047784
IMAGE | SSP2_SPA0_19I_D | CEU | Secondary Energy¦Electricity¦Other | EJ/yr | 0 | 0 | 0 | 0.0099207 | 0.019764 | 0.032923 | 0.051918 | 0.061918 | 0.066538 | 0.067972 | 0.070298 | 0.076663 | 0.07837 | 0.078933 | 0.08006
IMAGE | SSP2_SPA0_19I_D | CHN | Secondary Energy¦Electricity¦Other | EJ/yr | 0.0004392 | 0.0004752 | 0.0004788 | 0.002462 | 0.004738 | 0.012109 | 0.021879 | 0.02604 | 0.040635 | 0.040635 | 0.040635 | 0.043457 | 0.03371 | 0.023112 | 0.028885
IMAGE | SSP2_SPA0_19I_D | EAF | Secondary Energy¦Electricity¦Other | EJ/yr | 0.0036108 | 0.0052956 | 0.016124 | 0.028982 | 0.028816 | 0.044965 | 0.064065 | 0.075019 | 0.19697 | 0.35125 | 0.75565 | 1.1993 | 1.3249 | 1.3757 | 1.6636
IMAGE | SSP2_SPA0_19I_D | INDIA | Secondary Energy¦Electricity¦Other | EJ/yr | 0 | 0 | 0 | 0.00095631 | 0.0019559 | 0.0046194 | 0.0076398 | 0.011561 | 0.013176 | 0.014587 | 0.020203 | 0.032787 | 0.06324 | 0.10578 | 0.12676
IMAGE | SSP2_SPA0_19I_D | INDO | Secondary Energy¦Electricity¦Other | EJ/yr | 0.023774 | 0.033685 | 0.036173 | 0.067809 | 0.065532 | 0.087968 | 0.094513 | 0.11659 | 0.13245 | 0.17075 | 0.25094 | 0.32037 | 0.34367 | 0.40541 | 0.45752
IMAGE | SSP2_SPA0_19I_D | JAP | Secondary Energy¦Electricity¦Other | EJ/yr | 0.011614 | 0.0095292 | 0.0092952 | 0.016936 | 0.033357 | 0.034622 | 0.090416 | 0.10442 | 0.099862 | 0.138 | 0.13644 | 0.15968 | 0.22834 | 0.20809 | 0.2218
IMAGE | SSP2_SPA0_19I_D | KOR | Secondary Energy¦Electricity¦Other | EJ/yr | 0 | 0 | 0.0017856 | 0.0031493 | 0.004194 | 0.0049892 | 0.0093086 | 0.012515 | 0.015352 | 0.014448 | 0.01409 | 0.014587 | 0.015275 | 0.015485 | 0.015187
IMAGE | SSP2_SPA0_19I_D | ME | Secondary Energy¦Electricity¦Other | EJ/yr | 0 | 0 | 0 | 7.9502e-05 | 9.8542e-05 | 0.00010246 | 9.6584e-05 | 0.00010259 | 0.00010043 | 9.9772e-05 | 1.882e-05 | 0.00608 | 0.020636 | 0.029088 | 0.020691
IMAGE | SSP2_SPA0_19I_D | MEX | Secondary Energy¦Electricity¦Other | EJ/yr | 0.026276 | 0.023825 | 0.022792 | 0.032764 | 0.047648 | 0.086287 | 0.10845 | 0.13771 | 0.16045 | 0.18472 | 0.23233 | 0.2738 | 0.28139 | 0.28541 | 0.29397
IMAGE | SSP2_SPA0_19I_D | NAF | Secondary Energy¦Electricity¦Other | EJ/yr | 0 | 0 | 0 | 0.0041812 | 0.0092566 | 0.019754 | 0.036756 | 0.064407 | 0.083686 | 0.10148 | 0.13659 | 0.17911 | 0.22467 | 0.22924 | 0.22804
IMAGE | SSP2_SPA0_19I_D | OCE | Secondary Energy¦Electricity¦Other | EJ/yr | 0.011372 | 0.021168 | 0.028282 | 0.046503 | 0.07486 | 0.075317 | 0.16517 | 0.20673 | 0.20477 | 0.20748 | 0.22288 | 0.26478 | 0.30647 | 0.36215 | 0.38661
IMAGE | SSP2_SPA0_19I_D | RCAM | Secondary Energy¦Electricity¦Other | EJ/yr | 0.005706 | 0.0062964 | 0.008298 | 0.01281 | 0.01925 | 0.032456 | 0.040157 | 0.049667 | 0.063197 | 0.075441 | 0.10103 | 0.13563 | 0.16335 | 0.17842 | 0.20397
IMAGE | SSP2_SPA0_19I_D | RSAF | Secondary Energy¦Electricity¦Other | EJ/yr | 0 | 0 | 0 | 0.00064527 | 0.0012271 | 0.0015165 | 0.0017188 | 0.0022729 | 0.0037641 | 0.0037852 | 0.0013069 | 0.0067728 | 0.048738 | 0.10356 | 0.11486
IMAGE | SSP2_SPA0_19I_D | RSAM | Secondary Energy¦Electricity¦Other | EJ/yr | 0 | 0 | 0 | 0.00031779 | 0.0006202 | 0.00096689 | 0.0014792 | 0.0025213 | 0.0029475 | 0.0030221 | 0.001093 | 0.0075544 | 0.036147 | 0.061326 | 0.10651
IMAGE | SSP2_SPA0_19I_D | RSAS | Secondary Energy¦Electricity¦Other | EJ/yr | 0 | 0 | 0 | 0 | 0 | 0 | 0 | 0 | 0 | 0 | 0 | 0.0070286 | 0.022757 | 0.026909 | 0.025586
IMAGE | SSP2_SPA0_19I_D | RUS | Secondary Energy¦Electricity¦Other | EJ/yr | 0.001476 | 0.001818 | 0.0016452 | 0.0068648 | 0.0061857 | 0.0073208 | 0.032821 | 0.042899 | 0.048123 | 0.047462 | 0.048602 | 0.05644 | 0.09195 | 0.1224 | 0.11357
IMAGE | SSP2_SPA0_19I_D | SAF | Secondary Energy¦Electricity¦Other | EJ/yr | 0 | 0 | 0 | 0.00017572 | 0.00035614 | 0.00057934 | 0.00080158 | 0.0011917 | 0.0012826 | 0.001373 | 0.0030455 | 0.010726 | 0.030462 | 0.057819 | 0.098211
IMAGE | SSP2_SPA0_19I_D | SEAS | Secondary Energy¦Electricity¦Other | EJ/yr | 0.035654 | 0.035752 | 0.039762 | 0.049081 | 0.058798 | 0.083501 | 0.10399 | 0.13661 | 0.15698 | 0.18035 | 0.22655 | 0.23901 | 0.25985 | 0.30445 | 0.38747
IMAGE | SSP2_SPA0_19I_D | STAN | Secondary Energy¦Electricity¦Other | EJ/yr | 0 | 0 | 0 | 0 | 0 | 0 | 0 | 0 | 0 | 0 | 8.5743e-05 | 9.0973e-05 | 8.6784e-05 | 0.00010206 | 0.00010675
IMAGE | SSP2_SPA0_19I_D | TUR | Secondary Energy¦Electricity¦Other | EJ/yr | 0.0003384 | 0.0024048 | 0.01233 | 0.018215 | 0.016796 | 0.017098 | 0.025743 | 0.047556 | 0.050479 | 0.056889 | 0.066204 | 0.049879 | 0.010745 | 0.022702 | 0.070148
IMAGE | SSP2_SPA0_19I_D | UKR | Secondary Energy¦Electricity¦Other | EJ/yr | 0 | 0 | 0 | 0 | 0 | 0 | 0 | 0 | 0 | 0 | 0 | 0 | 0 | 0 | 0
IMAGE | SSP2_SPA0_19I_D | USA | Secondary Energy¦Electricity¦Other | EJ/yr | 0.060401 | 0.063277 | 0.067417 | 0.080203 | 0.085044 | 0.071948 | 0.13076 | 0.14064 | 0.12376 | 0.12527 | 0.16897 | 0.33784 | 0.61257 | 0.90081 | 1.1041
IMAGE | SSP2_SPA0_19I_D | WAF | Secondary Energy¦Electricity¦Other | EJ/yr | 0.0037836 | 0.00549 | 0.005544 | 0.0087459 | 0.01792 | 0.032739 | 0.047868 | 0.072021 | 0.18532 | 0.26728 | 0.57738 | 0.85773 | 1.0817 | 1.0956 | 1.1779
IMAGE | SSP2_SPA0_19I_D | WEU | Secondary Energy¦Electricity¦Other | EJ/yr | 0.02713 | 0.037962 | 0.043254 | 0.051977 | 0.06013 | 0.057374 | 0.19274 | 0.35148 | 0.33094 | 0.37326 | 0.42003 | 0.56725 | 0.96489 | 1.1329 | 1.4694
IMAGE | SSP2_SPA0_19I_D | World | Secondary Energy¦Electricity¦Other | EJ/yr | 0.21168 | 0.24708 | 0.29323 | 0.44287 | 0.55667 | 0.70927 | 1.2286 | 1.6643 | 1.9819 | 2.4286 | 3.5023 | 4.8667 | 6.2859 | 7.1889 | 8.4679
IMAGE | SSP2_SPA0_19I_D | BRA | Secondary Energy¦Electricity¦Solar¦CSP | EJ/yr | 0 | 0 | 0 | 0 | 0 | 0 | 8.3721e-06 | 0.0011689 | 0.010602 | 0.023129 | 0.042049 | 0.047942 | 0.05563 | 0.072881 | 0.10007
IMAGE | SSP2_SPA0_19I_D | CAN | Secondary Energy¦Electricity¦Solar¦CSP | EJ/yr | 0 | 0 | 0 | 0 | 0 | 0 | 0 | 8.4495e-06 | 0.00036818 | 0.00037595 | 0.0019649 | 0.0018667 | 0.00098058 | 3.1574e-05 | 1.1376e-09
IMAGE | SSP2_SPA0_19I_D | CEU | Secondary Energy¦Electricity¦Solar¦CSP | EJ/yr | 0 | 0 | 0 | 5.46e-07 | 7.0429e-07 | 7.3218e-07 | 7.6623e-07 | 4.1264e-06 | 0.00023144 | 0.0011154 | 0.0020912 | 0.0019211 | 0.007905 | 0.012332 | 0.011715
IMAGE | SSP2_SPA0_19I_D | CHN | Secondary Energy¦Electricity¦Solar¦CSP | EJ/yr | 0 | 7.2e-06 | 9.72e-05 | 0.0038737 | 0.0039758 | 0.0055757 | 0.043348 | 0.067261 | 0.1012 | 0.12735 | 0.10023 | 0.11871 | 0.11486 | 0.092805 | 0.0064692
IMAGE | SSP2_SPA0_19I_D | EAF | Secondary Energy¦Electricity¦Solar¦CSP | EJ/yr | 0 | 0 | 0 | 0 | 0 | 0 | 0.00091595 | 0.0046773 | 0.0077822 | 0.01397 | 0.039431 | 0.12316 | 0.33345 | 0.40968 | 0.31863
IMAGE | SSP2_SPA0_19I_D | INDIA | Secondary Energy¦Electricity¦Solar¦CSP | EJ/yr | 0 | 0 | 0 | 0.00031005 | 0.00070378 | 0.0017709 | 0.003392 | 0.0056786 | 0.0079066 | 0.007899 | 0.004709 | 0.0027789 | 0.0082014 | 0.0077847 | 0.0033693
IMAGE | SSP2_SPA0_19I_D | INDO | Secondary Energy¦Electricity¦Solar¦CSP | EJ/yr | 0 | 0 | 0 | 0 | 0 | 0 | 0.00045794 | 0.0029641 | 0.003198 | 0.0033661 | 0.0025183 | 0.011773 | 0.037557 | 0.068026 | 0.08811
IMAGE | SSP2_SPA0_19I_D | JAP | Secondary Energy¦Electricity¦Solar¦CSP | EJ/yr | 0 | 0 | 0 | 0 | 0 | 0 | 0 | 0 | 0 | 0 | 0.00011239 | 0.00015506 | 0.00013048 | 6.2891e-06 | 0
IMAGE | SSP2_SPA0_19I_D | KOR | Secondary Energy¦Electricity¦Solar¦CSP | EJ/yr | 0 | 0 | 0 | 2.3019e-07 | 4.3876e-07 | 7.032e-07 | 4.8011e-07 | 1.1111e-07 | 0 | 0.00012223 | 0.0013097 | 0.0025384 | 0.0020432 | 0.00020681 | 0.00083745
IMAGE | SSP2_SPA0_19I_D | ME | Secondary Energy¦Electricity¦Solar¦CSP | EJ/yr | 0 | 0 | 0.0008748 | 0.0037882 | 0.0038526 | 0.0046239 | 0.004999 | 0.0048363 | 0.005247 | 0.0095856 | 0.02998 | 0.075677 | 0.2419 | 0.44136 | 0.36279
IMAGE | SSP2_SPA0_19I_D | MEX | Secondary Energy¦Electricity¦Solar¦CSP | EJ/yr | 0 | 0 | 0 | 6.7494e-05 | 0.00011283 | 0.00013333 | 0.00044295 | 0.0015076 | 0.0039748 | 0.0075737 | 0.018069 | 0.026339 | 0.04922 | 0.15629 | 0.27215
IMAGE | SSP2_SPA0_19I_D | NAF | Secondary Energy¦Electricity¦Solar¦CSP | EJ/yr | 0 | 0 | 2.16e-05 | 0.00088038 | 0.0017521 | 0.0029045 | 0.0036076 | 0.0051063 | 0.0065663 | 0.0068721 | 0.011879 | 0.024969 | 0.090848 | 0.13482 | 0.11419
IMAGE | SSP2_SPA0_19I_D | OCE | Secondary Energy¦Electricity¦Solar¦CSP | EJ/yr | 3.6e-06 | 1.44e-05 | 1.8e-05 | 1.905e-05 | 1.9608e-05 | 1.4085e-05 | 0.00013297 | 0.00052139 | 0.0013872 | 0.0021614 | 0.003694 | 0.0038285 | 0.0053708 | 0.0088613 | 0.023315
IMAGE | SSP2_SPA0_19I_D | RCAM | Secondary Energy¦Electricity¦Solar¦CSP | EJ/yr | 0 | 0 | 0 | 0 | 0 | 5.4528e-05 | 0.0042038 | 0.011991 | 0.017768 | 0.021514 | 0.028815 | 0.058455 | 0.12663 | 0.18614 | 0.23192
IMAGE | SSP2_SPA0_19I_D | RSAF | Secondary Energy¦Electricity¦Solar¦CSP | EJ/yr | 0 | 0 | 0 | 0 | 0 | 0 | 0 | 0 | 9.7113e-05 | 0.00098464 | 0.002582 | 0.018766 | 0.0465 | 0.09685 | 0.17969
IMAGE | SSP2_SPA0_19I_D | RSAM | Secondary Energy¦Electricity¦Solar¦CSP | EJ/yr | 0 | 0 | 0 | 0 | 0 | 0.00011472 | 0.0097948 | 0.02629 | 0.028658 | 0.033876 | 0.046711 | 0.063139 | 0.14386 | 0.15085 | 0.1702
IMAGE | SSP2_SPA0_19I_D | RSAS | Secondary Energy¦Electricity¦Solar¦CSP | EJ/yr | 0 | 0 | 0 | 0 | 0 | 0 | 0.0014079 | 0.0032461 | 0.0047753 | 0.011869 | 0.03393 | 0.047983 | 0.057949 | 0.041916 | 0.0076028
IMAGE | SSP2_SPA0_19I_D | RUS | Secondary Energy¦Electricity¦Solar¦CSP | EJ/yr | 0 | 0 | 0 | 0 | 0 | 0 | 0 | 0 | 0 | 0 | 0 | 0 | 0 | 0 | 0
IMAGE | SSP2_SPA0_19I_D | SAF | Secondary Energy¦Electricity¦Solar¦CSP | EJ/yr | 0 | 0 | 0 | 0.00065434 | 0.0013494 | 0.0023342 | 0.0029329 | 0.0041791 | 0.0053391 | 0.0088444 | 0.019384 | 0.023203 | 0.021228 | 0.030511 | 0.038054
IMAGE | SSP2_SPA0_19I_D | SEAS | Secondary Energy¦Electricity¦Solar¦CSP | EJ/yr | 0 | 0 | 0 | 6.1805e-06 | 1.2715e-05 | 0.00035927 | 0.0058134 | 0.019056 | 0.036363 | 0.043832 | 0.058543 | 0.044266 | 0.028372 | 0.0064705 | 7.1133e-05
IMAGE | SSP2_SPA0_19I_D | STAN | Secondary Energy¦Electricity¦Solar¦CSP | EJ/yr | 0 | 0 | 0 | 0 | 0 | 0 | 0 | 0 | 7.0816e-05 | 0.0007677 | 0.0054539 | 0.010084 | 0.0096461 | 0.0064612 | 0.0012243
IMAGE | SSP2_SPA0_19I_D | TUR | Secondary Energy¦Electricity¦Solar¦CSP | EJ/yr | 0 | 0 | 0 | 1.161e-06 | 2.2251e-06 | 8.5632e-05 | 0.002096 | 0.0045732 | 0.0068339 | 0.0086485 | 0.011539 | 0.0095936 | 0.0064485 | 0.0025837 | 0.00056053
IMAGE | SSP2_SPA0_19I_D | UKR | Secondary Energy¦Electricity¦Solar¦CSP | EJ/yr | 0 | 0 | 0 | 0 | 0 | 0 | 2.5894e-06 | 0.00027867 | 0.0003083 | 0.00031828 | 0.00024526 | 0 | 0 | 3.9371e-06 | 0.00010404
IMAGE | SSP2_SPA0_19I_D | USA | Secondary Energy¦Electricity¦Solar¦CSP | EJ/yr | 0.0021456 | 0.0031644 | 0.012758 | 0.013514 | 0.013446 | 0.014222 | 0.015795 | 0.017131 | 0.018091 | 0.019488 | 0.033709 | 0.026693 | 0.024425 | 0.029178 | 0.032787
IMAGE | SSP2_SPA0_19I_D | WAF | Secondary Energy¦Electricity¦Solar¦CSP | EJ/yr | 0 | 0 | 0 | 0 | 1.7369e-06 | 4.8106e-05 | 0.00028629 | 0.00079428 | 0.0045366 | 0.021579 | 0.055252 | 0.18105 | 0.52806 | 0.99526 | 0.9454
IMAGE | SSP2_SPA0_19I_D | WEU | Secondary Energy¦Electricity¦Solar¦CSP | EJ/yr | 0 | 0.0027396 | 0.020135 | 0.020916 | 0.020382 | 0.020375 | 0.020867 | 0.024293 | 0.022436 | 0.025646 | 0.026217 | 0.039986 | 0.056834 | 0.041748 | 0.036758
IMAGE | SSP2_SPA0_19I_D | World | Secondary Energy¦Electricity¦Solar¦CSP | EJ/yr | 0.0021492 | 0.0059256 | 0.033905 | 0.044031 | 0.045612 | 0.052618 | 0.12051 | 0.20557 | 0.29374 | 0.40089 | 0.58042 | 0.96488 | 1.9981 | 2.9931 | 2.946
IMAGE | SSP2_SPA0_19I_D | BRA | Secondary Energy¦Electricity¦Solar¦PV¦1 | EJ/yr | 0.037636 | 0.030832 | 0.038753 | 0.0095129 | 0.023386 | 0.018421 | 1.0733e-08 | 9.4292e-09 | 5.9845e-09 | 4.9917e-09 | 5.4863e-09 | 4.6936e-09 | 5.8581e-09 | 5.7247e-09 | 3.8772e-09
IMAGE | SSP2_SPA0_19I_D | CAN | Secondary Energy¦Electricity¦Solar¦PV¦1 | EJ/yr | 1.2708e-08 | 0.00052771 | 0.0074311 | 0.011375 | 0.02412 | 0.027734 | 0.042027 | 0.050271 | 0.075231 | 0.10274 | 0.17973 | 0.15166 | 0.095168 | 0.055064 | 0.15981
IMAGE | SSP2_SPA0_19I_D | CEU | Secondary Energy¦Electricity¦Solar¦PV¦1 | EJ/yr | 0.099752 | 0.13367 | 0.11093 | 0.13474 | 0.13624 | 0.17302 | 0.20243 | 0.23893 | 0.25833 | 0.26987 | 0.2812 | 0.26564 | 0.27766 | 0.29362 | 0.25475
IMAGE | SSP2_SPA0_19I_D | CHN | Secondary Energy¦Electricity¦Solar¦PV¦1 | EJ/yr | 0 | 0 | 0 | 7.3192e-07 | 5.0794e-07 | 1.5369e-06 | 7.789e-07 | 1.088e-07 | 1.2974e-08 | 4.5785e-14 | 2.8628e-15 | 1.4994e-15 | 7.2939e-16 | 0 | 4.7866e-16
IMAGE | SSP2_SPA0_19I_D | EAF | Secondary Energy¦Electricity¦Solar¦PV¦1 | EJ/yr | 0 | 0 | 0 | 0 | 0 | 0 | 0.16866 | 0.38204 | 0.46688 | 0.39128 | 0.17791 | 0.07371 | 0.034871 | 0.01426 | 0.0058896
IMAGE | SSP2_SPA0_19I_D | INDIA | Secondary Energy¦Electricity¦Solar¦PV¦1 | EJ/yr | 0.0004302 | 0.00058821 | 0.00071134 | 0.00062584 | 0.0005313 | 0.0018289 | 0.0010541 | 0.011495 | 0.0098784 | 0.011292 | 0.01389 | 0.0092654 | 0.011595 | 0.0112 | 0.037746
IMAGE | SSP2_SPA0_19I_D | INDO | Secondary Energy¦Electricity¦Solar¦PV¦1 | EJ/yr | 1.2148 | 1.4518 | 1.2951 | 1.4086 | 1.5981 | 1.7922 | 1.9251 | 2.0619 | 2.2066 | 2.314 | 2.5217 | 2.7316 | 2.9291 | 2.8475 | 2.5796
IMAGE | SSP2_SPA0_19I_D | JAP | Secondary Energy¦Electricity¦Solar¦PV¦1 | EJ/yr | 0.00050033 | 0.00092995 | 0.0024474 | 0.0034556 | 0.0020531 | 0.0015252 | 0.0050843 | 0.00068282 | 0 | 0 | 0.016467 | 0.027256 | 0.024526 | 3.1198e-06 | 0.0019035
IMAGE | SSP2_SPA0_19I_D | KOR | Secondary Energy¦Electricity¦Solar¦PV¦1 | EJ/yr | 0 | 0 | 0 | 0 | 0 | 0.0016739 | 0.035647 | 0.044922 | 0.15676 | 0.14932 | 0.11781 | 0.12611 | 0.1189 | 0.070232 | 0.0044602
IMAGE | SSP2_SPA0_19I_D | ME | Secondary Energy¦Electricity¦Solar¦PV¦1 | EJ/yr | 0.070742 | 0.0796 | 0.082874 | 0.10636 | 0.11811 | 0.15269 | 0.18183 | 0.21446 | 0.2249 | 0.22751 | 0.22321 | 0.23482 | 0.24697 | 0.25138 | 0.23092
IMAGE | SSP2_SPA0_19I_D | MEX | Secondary Energy¦Electricity¦Solar¦PV¦1 | EJ/yr | 0.0010392 | 0.0014644 | 0.0018624 | 0.0024664 | 0.0016475 | 0.0013206 | 0.0070247 | 0.0017798 | 0.006476 | 0.0037096 | 0.0018322 | 0.022109 | 0.024515 | 0.021746 | 0.0022541
IMAGE | SSP2_SPA0_19I_D | NAF | Secondary Energy¦Electricity¦Solar¦PV¦1 | EJ/yr | 0.98081 | 0.94416 | 0.90367 | 0.98961 | 1.0413 | 1.0976 | 1.3668 | 1.484 | 1.5077 | 1.492 | 1.0682 | 1.2146 | 1.3896 | 1.4859 | 1.3225
IMAGE | SSP2_SPA0_19I_D | OCE | Secondary Energy¦Electricity¦Solar¦PV¦1 | EJ/yr | 0 | 0 | 0 | 0 | 0 | 0 | 0 | 0 | 3.6124e-05 | 1.7736e-05 | 0.00039565 | 0.0011215 | 0.0011046 | 0.0027347 | 0.001836
IMAGE | SSP2_SPA0_19I_D | RCAM | Secondary Energy¦Electricity¦Solar¦PV¦1 | EJ/yr | 0 | 0 | 0 | 0 | 0 | 0 | 2.52e-05 | 2.519e-05 | 1.7455e-05 | 1.1905e-05 | 7.0811e-06 | 7.9785e-06 | 1.2251e-05 | 1.4877e-06 | 1.2348e-08
IMAGE | SSP2_SPA0_19I_D | RSAF | Secondary Energy¦Electricity¦Solar¦PV¦1 | EJ/yr | 3.6046e-05 | 5.2869e-06 | 0.0020438 | 0.012137 | 0.011454 | 0.031688 | 0.31767 | 0.35256 | 0.38032 | 0.41018 | 0.26363 | 0.22101 | 0.21746 | 0.15441 | 0.13553
IMAGE | SSP2_SPA0_19I_D | RSAM | Secondary Energy¦Electricity¦Solar¦PV¦1 | EJ/yr | 5.1047e-05 | 5.5218e-05 | 0.046556 | 0.18667 | 1.1073 | 1.2845 | 1.7839 | 2.6731 | 3.1948 | 3.7811 | 5.0383 | 5.2556 | 6.3622 | 6.6619 | 6.2503
IMAGE | SSP2_SPA0_19I_D | RSAS | Secondary Energy¦Electricity¦Solar¦PV¦1 | EJ/yr | 0.0033873 | 0.0056617 | 0.0082455 | 0.0030385 | 0.0025105 | 0.003703 | 0.0035428 | 0.001088 | 0.00025751 | 3.8133e-05 | 6.5157e-07 | 8.6818e-10 | 6.1687e-10 | 6.5742e-10 | 5.9411e-10
IMAGE | SSP2_SPA0_19I_D | RUS | Secondary Energy¦Electricity¦Solar¦PV¦1 | EJ/yr | 2.6674e-06 | 3.247e-06 | 0.00061152 | 0.0021898 | 0.0038089 | 0.0076145 | 0.018561 | 0.035356 | 0.054258 | 0.067132 | 0.074805 | 0.094675 | 0.1229 | 0.13467 | 0.12842
IMAGE | SSP2_SPA0_19I_D | SAF | Secondary Energy¦Electricity¦Solar¦PV¦1 | EJ/yr | 0.98135 | 1.589 | 0.88556 | 0.95451 | 0.84153 | 1.0105 | 0.83831 | 0.19804 | 0.11819 | 0.010287 | 0 | 0 | 0 | 0 | 0
IMAGE | SSP2_SPA0_19I_D | SEAS | Secondary Energy¦Electricity¦Solar¦PV¦1 | EJ/yr | 0 | 0 | 6.3501e-05 | 0.010011 | 0.038189 | 0.073457 | 0.090417 | 0.18683 | 0.22923 | 0.22984 | 0.20134 | 0.084232 | 0.087787 | 0.087878 | 0.065146
IMAGE | SSP2_SPA0_19I_D | STAN | Secondary Energy¦Electricity¦Solar¦PV¦1 | EJ/yr | 0.0019231 | 0.0033826 | 0.0057456 | 0.0049765 | 0.0072599 | 0.0042089 | 0.0031624 | 0.0019307 | 0.00042074 | 9.0182e-05 | 2.9611e-06 | 8.7418e-10 | 8.0114e-10 | 6.8913e-10 | 5.8392e-10
IMAGE | SSP2_SPA0_19I_D | TUR | Secondary Energy¦Electricity¦Solar¦PV¦1 | EJ/yr | 0.0033721 | 0.0049072 | 0.0061928 | 0.0054872 | 0.0041508 | 0.0032864 | 0.0028805 | 0.0082698 | 0.00026239 | 0.007923 | 0.0010597 | 0.00016292 | 0 | 0.00057047 | 0.007776
IMAGE | SSP2_SPA0_19I_D | UKR | Secondary Energy¦Electricity¦Solar¦PV¦1 | EJ/yr | 0 | 0 | 0 | 0 | 2.1405e-07 | 0.00029549 | 0.011628 | 0.0089296 | 0.010876 | 0.0075585 | 0.0047341 | 0.0026224 | 0.0012561 | 0.0023431 | 0.0075686
IMAGE | SSP2_SPA0_19I_D | USA | Secondary Energy¦Electricity¦Solar¦PV¦1 | EJ/yr | 1.3029 | 1.2649 | 1.3702 | 1.4208 | 1.4335 | 1.4297 | 1.5576 | 1.3335 | 1.1101 | 0.93283 | 0.74579 | 0.64933 | 0.73485 | 0.73018 | 0.46274
IMAGE | SSP2_SPA0_19I_D | WAF | Secondary Energy¦Electricity¦Solar¦PV¦1 | EJ/yr | 0.020659 | 0.029 | 0.041221 | 0.051958 | 0.043498 | 0.096061 | 0.22853 | 0.59337 | 0.28819 | 0.37147 | 0.079371 | 0.047909 | 0.026473 | 0.063969 | 0.0010913
IMAGE | SSP2_SPA0_19I_D | WEU | Secondary Energy¦Electricity¦Solar¦PV¦1 | EJ/yr | 4.2971e-08 | 7.4985e-08 | 0.00033209 | 0.0096973 | 0.013129 | 0.050033 | 0.10008 | 0.13054 | 0.15591 | 0.17067 | 0.12528 | 0.091967 | 0.062614 | 0.061464 | 0.54203
IMAGE | SSP2_SPA0_19I_D | World | Secondary Energy¦Electricity¦Solar¦PV¦1 | EJ/yr | 0.0035995 | 0.0044496 | 0.0054191 | 0.0051189 | 0.0039421 | 0.0029692 | 0.0021595 | 0.0012037 | 0.014031 | 0.051345 | 0.064588 | 0 | 0.028151 | 0.017117 | 0.088249
IMAGE | SSP2_SPA0_19I_D | BRA | Secondary Energy¦Electricity¦Solar¦PV¦2 | EJ/yr | 0.00051472 | 0.00057645 | 0.00068467 | 0.00048192 | 0.0011232 | 0.0012681 | 4.4982e-10 | 4.1047e-10 | 2.6716e-10 | 2.2284e-10 | 2.4492e-10 | 2.0953e-10 | 2.6152e-10 | 2.5557e-10 | 1.7309e-10
IMAGE | SSP2_SPA0_19I_D | CAN | Secondary Energy¦Electricity¦Solar¦PV¦2 | EJ/yr | 6.1187e-05 | 0.00038669 | 0.0029909 | 0.0051661 | 0.0053488 | 0.0057116 | 0.0049661 | 0.034348 | 0.13015 | 0.20218 | 0.27158 | 0.30192 | 0.32419 | 0.34021 | 0.35001
IMAGE | SSP2_SPA0_19I_D | CEU | Secondary Energy¦Electricity¦Solar¦PV¦2 | EJ/yr | 0.026276 | 0.023825 | 0.022792 | 0.032764 | 0.047648 | 0.086287 | 0.10845 | 0.13771 | 0.16045 | 0.18472 | 0.23233 | 0.27314 | 0.27748 | 0.2687 | 0.26189
IMAGE | SSP2_SPA0_19I_D | CHN | Secondary Energy¦Electricity¦Solar¦PV¦2 | EJ/yr | 0.00014881 | 0.00037162 | 0.00055696 | 0.00019735 | 0.00014309 | 0.00042952 | 0.00052672 | 0.00032474 | 0.00021644 | 0.00011674 | 6.9146e-06 | 5.4339e-11 | 5.2899e-11 | 5.2602e-11 | 5.0292e-11
IMAGE | SSP2_SPA0_19I_D | EAF | Secondary Energy¦Electricity¦Solar¦PV¦2 | EJ/yr | 0 | 0 | 0 | 0 | 0 | 0 | 0.0149 | 0.034127 | 0.052593 | 0.0429 | 0.058939 | 0.015704 | 0.052979 | 0.035261 | 0.026297
IMAGE | SSP2_SPA0_19I_D | INDIA | Secondary Energy¦Electricity¦Solar¦PV¦2 | EJ/yr | 0.0064248 | 0.0096395 | 0.015806 | 0.016872 | 0.013771 | 0.038971 | 0.023776 | 0.0093054 | 0.005617 | 0.0051637 | 0.0010364 | 1.3817e-06 | 1.0065e-06 | 1.3717e-06 | 1.3809e-06
IMAGE | SSP2_SPA0_19I_D | INDO | Secondary Energy¦Electricity¦Solar¦PV¦2 | EJ/yr | 0 | 0 | 0 | 2.0131e-06 | 1.9937e-06 | 1.9397e-06 | 1.9297e-06 | 1.936e-06 | 2.1999e-06 | 2.3328e-06 | 2.665e-06 | 2.9654e-06 | 3.3315e-06 | 3.5159e-06 | 3.6907e-06
IMAGE | SSP2_SPA0_19I_D | JAP | Secondary Energy¦Electricity¦Solar¦PV¦2 | EJ/yr | 0 | 0.0004752 | 0.0037656 | 0.015031 | 0.0098614 | 0.041379 | 0.05008 | 0.027427 | 0.015229 | 0.0015007 | 1.7158e-06 | 2.7287e-06 | 2.354e-06 | 4.2904e-06 | 5.6381e-06
IMAGE | SSP2_SPA0_19I_D | KOR | Secondary Energy¦Electricity¦Solar¦PV¦2 | EJ/yr | 0 | 0 | 0 | 0 | 0 | 0.0030732 | 0.044308 | 0.018351 | 0.020986 | 0.025974 | 0.039263 | 0.0093394 | 0.075997 | 0.13503 | 0.058268
IMAGE | SSP2_SPA0_19I_D | ME | Secondary Energy¦Electricity¦Solar¦PV¦2 | EJ/yr | 0.005706 | 0.0062964 | 0.008298 | 0.01281 | 0.01925 | 0.032456 | 0.040157 | 0.049667 | 0.063197 | 0.075441 | 0.10077 | 0.13433 | 0.1606 | 0.17393 | 0.19764
IMAGE | SSP2_SPA0_19I_D | MEX | Secondary Energy¦Electricity¦Solar¦PV¦2 | EJ/yr | 0.031914 | 0.037069 | 0.045083 | 0.044711 | 0.044479 | 0.065432 | 0.05472 | 0.034097 | 0.020282 | 0.0099448 | 0.00015122 | 7.0497e-06 | 2.2827e-05 | 2.3564e-05 | 8.6901e-06
IMAGE | SSP2_SPA0_19I_D | NAF | Secondary Energy¦Electricity¦Solar¦PV¦2 | EJ/yr | 0.060401 | 0.063277 | 0.067417 | 0.080203 | 0.085043 | 0.071947 | 0.13076 | 0.14064 | 0.12375 | 0.12517 | 0.11795 | 0.12758 | 0.14376 | 0.15375 | 0.16101
IMAGE | SSP2_SPA0_19I_D | OCE | Secondary Energy¦Electricity¦Solar¦PV¦2 | EJ/yr | 0 | 0 | 0 | 0 | 0 | 5.5862e-05 | 0.00094675 | 0.0017419 | 0.0025123 | 0.0030113 | 0.0013422 | 0.0032679 | 0.0055697 | 0.0082438 | 0.0064691
IMAGE | SSP2_SPA0_19I_D | RCAM | Secondary Energy¦Electricity¦Solar¦PV¦2 | EJ/yr | 0 | 0 | 0 | 0 | 0 | 0 | 0.0010424 | 0.0011547 | 0.0012287 | 0.0015296 | 0.00098209 | 0.0012841 | 0.0022612 | 0.00033087 | 4.695e-05
IMAGE | SSP2_SPA0_19I_D | RSAF | Secondary Energy¦Electricity¦Solar¦PV¦2 | EJ/yr | 0 | 4.9334e-05 | 0.0038605 | 0.018264 | 0.017052 | 0.021366 | 0.035996 | 0.11512 | 0.25728 | 0.32728 | 0.45006 | 0.7103 | 0.8736 | 1.0444 | 1.1242
IMAGE | SSP2_SPA0_19I_D | RSAM | Secondary Energy¦Electricity¦Solar¦PV¦2 | EJ/yr | 0.0018355 | 0.010972 | 0.068972 | 0.20048 | 0.18662 | 0.23366 | 0.86333 | 1.7718 | 1.8655 | 2.011 | 2.1668 | 2.481 | 2.6852 | 2.849 | 2.9789
IMAGE | SSP2_SPA0_19I_D | RSAS | Secondary Energy¦Electricity¦Solar¦PV¦2 | EJ/yr | 0.0078016 | 0.014484 | 0.033398 | 0.012341 | 0.010307 | 0.015237 | 0.016086 | 0.0147 | 0.015465 | 0.011241 | 0.0015233 | 0 | 0 | 0 | 0
IMAGE | SSP2_SPA0_19I_D | RUS | Secondary Energy¦Electricity¦Solar¦PV¦2 | EJ/yr | 0.00014475 | 0.00018317 | 0.0014828 | 0.0041053 | 0.0064353 | 0.024983 | 0.051776 | 0.10129 | 0.13903 | 0.18411 | 0.27995 | 0.37201 | 0.45217 | 0.51025 | 0.54226
IMAGE | SSP2_SPA0_19I_D | SAF | Secondary Energy¦Electricity¦Solar¦PV¦2 | EJ/yr | 0.12901 | 0.25759 | 0.14326 | 0.1439 | 0.12682 | 0.15192 | 0.13245 | 0.093425 | 0.23397 | 0.073571 | 0 | 0 | 0 | 0 | 0
IMAGE | SSP2_SPA0_19I_D | SEAS | Secondary Energy¦Electricity¦Solar¦PV¦2 | EJ/yr | 0 | 0 | 0.0001489 | 0.015554 | 0.015713 | 0.020055 | 0.039586 | 0.096566 | 0.16417 | 0.22691 | 0.34984 | 0.53507 | 0.64767 | 0.74405 | 0.82449
IMAGE | SSP2_SPA0_19I_D | STAN | Secondary Energy¦Electricity¦Solar¦PV¦2 | EJ/yr | 0 | 2.1313e-05 | 0.00016528 | 0.00011427 | 9.4017e-05 | 4.5853e-05 | 5.9633e-05 | 0.00013291 | 0.0001208 | 8.1058e-05 | 0 | 0 | 0 | 0 | 0
IMAGE | SSP2_SPA0_19I_D | TUR | Secondary Energy¦Electricity¦Solar¦PV¦2 | EJ/yr | 0.011066 | 0.002412 | 0.0051048 | 0.0063433 | 0.012696 | 0.12128 | 0.10141 | 0.019668 | 0.0091911 | 0.0046514 | 0.00082249 | 2.068e-06 | 1.723e-05 | 1.1926e-05 | 1.0999e-05
IMAGE | SSP2_SPA0_19I_D | UKR | Secondary Energy¦Electricity¦Solar¦PV¦2 | EJ/yr | 0 | 0 | 0 | 0 | 3.4597e-06 | 0.0039691 | 0.011162 | 0.0010974 | 0.0014383 | 0.004372 | 0.0060306 | 0.0039988 | 0.0056772 | 0.04993 | 0.020205
IMAGE | SSP2_SPA0_19I_D | USA | Secondary Energy¦Electricity¦Solar¦PV¦2 | EJ/yr | 0.0001008 | 0.0001008 | 4.68e-05 | 8.6038e-05 | 0.00011609 | 0.0001142 | 0.00030034 | 0.0003911 | 0.00044768 | 0.00044494 | 0.00045005 | 0.00046914 | 0.00054259 | 0.00056949 | 0.00044732
IMAGE | SSP2_SPA0_19I_D | WAF | Secondary Energy¦Electricity¦Solar¦PV¦2 | EJ/yr | 0.11609 | 0.12763 | 0.15271 | 0.22356 | 0.23581 | 1.3018 | 1.6768 | 1.3671 | 0.58624 | 0.27638 | 0.023402 | 3.7143e-05 | 7.4288e-05 | 4.0646e-05 | 6.0799e-05
IMAGE | SSP2_SPA0_19I_D | WEU | Secondary Energy¦Electricity¦Solar¦PV¦2 | EJ/yr | 3.2357e-05 | 0.00011153 | 0.00055351 | 0.016485 | 0.015818 | 0.016458 | 0.045975 | 0.13977 | 0.20324 | 0.2739 | 0.38449 | 0.54184 | 0.64604 | 0.73396 | 0.73209
IMAGE | SSP2_SPA0_19I_D | World | Secondary Energy¦Electricity¦Solar¦PV¦2 | EJ/yr | 0.0083386 | 0.020625 | 0.021861 | 0.020727 | 0.030387 | 0.12395 | 0.022636 | 0.0028397 | 0.0024517 | 0.0072582 | 0.00087688 | 0 | 6.5721e-06 | 3.0769e-06 | 7.5303e-06
IMAGE | SSP2_SPA0_19I_D | BRA | Secondary Energy¦Electricity¦Wind¦1 | EJ/yr | 0.0003348 | 0.0078372 | 0.077854 | 0.16991 | 0.18287 | 0.21383 | 0.25851 | 0.28867 | 0.35299 | 0.48886 | 0.60259 | 0.61818 | 0.59158 | 0.60436 | 0.65031
IMAGE | SSP2_SPA0_19I_D | CAN | Secondary Energy¦Electricity¦Wind¦1 | EJ/yr | 0.0056412 | 0.031406 | 0.095206 | 0.12516 | 0.14405 | 0.14499 | 0.191 | 0.27626 | 0.36198 | 0.55175 | 0.66598 | 0.51387 | 0.41185 | 0.66546 | 0.90623
IMAGE | SSP2_SPA0_19I_D | CEU | Secondary Energy¦Electricity¦Wind¦1 | EJ/yr | 0.0006732 | 0.013309 | 0.07844 | 0.10111 | 0.11761 | 0.13269 | 0.19454 | 0.23352 | 0.28856 | 0.33442 | 0.2846 | 0.49305 | 0.53829 | 0.44211 | 0.57012
IMAGE | SSP2_SPA0_19I_D | CHN | Secondary Energy¦Electricity¦Wind¦1 | EJ/yr | 0.0076316 | 0.16414 | 0.67183 | 1.2244 | 1.4562 | 1.7949 | 2.6413 | 3.2019 | 3.4604 | 4.2346 | 3.7853 | 4.8532 | 6.9105 | 6.5911 | 7.7266
IMAGE | SSP2_SPA0_19I_D | EAF | Secondary Energy¦Electricity¦Wind¦1 | EJ/yr | 9.4791e-06 | 0.00010562 | 0.003089 | 0.0061706 | 0.007732 | 0.010275 | 0.034854 | 0.13197 | 0.21899 | 0.27165 | 0.48165 | 1.0243 | 1.7005 | 2.1138 | 2.7646
IMAGE | SSP2_SPA0_19I_D | INDIA | Secondary Energy¦Electricity¦Wind¦1 | EJ/yr | 0.02236 | 0.070765 | 0.15404 | 0.25902 | 0.37086 | 0.82798 | 1.414 | 2.0399 | 2.3467 | 2.6383 | 2.4196 | 2.9365 | 3.3931 | 3.5133 | 3.4876
IMAGE | SSP2_SPA0_19I_D | INDO | Secondary Energy¦Electricity¦Wind¦1 | EJ/yr | 8.1764e-06 | 4.0292e-05 | 4.2109e-05 | 0.0027461 | 0.086782 | 0.1095 | 0.093694 | 0.091209 | 0.071544 | 0.073639 | 0.074949 | 0.078669 | 0.07786 | 0.082772 | 0.076969
IMAGE | SSP2_SPA0_19I_D | JAP | Secondary Energy¦Electricity¦Wind¦1 | EJ/yr | 0.0062887 | 0.014175 | 0.018241 | 0.027199 | 0.032115 | 0.031172 | 0.041191 | 0.04213 | 0.036621 | 0.04763 | 0.055105 | 0.060629 | 0.064584 | 0.054881 | 0.071706
IMAGE | SSP2_SPA0_19I_D | KOR | Secondary Energy¦Electricity¦Wind¦1 | EJ/yr | 0.000468 | 0.0029412 | 0.0042494 | 0.0086556 | 0.011084 | 0.012945 | 0.076406 | 0.11212 | 0.12286 | 0.12553 | 0.11443 | 0.13797 | 0.14732 | 0.12767 | 0.16496
IMAGE | SSP2_SPA0_19I_D | ME | Secondary Energy¦Electricity¦Wind¦1 | EJ/yr | 0.000306 | 0.0006264 | 0.0012636 | 0.0038445 | 0.008726 | 0.042682 | 0.29353 | 0.61934 | 1.0505 | 1.3858 | 2.1022 | 2.4588 | 3.6679 | 5.2738 | 5.1664
IMAGE | SSP2_SPA0_19I_D | MEX | Secondary Energy¦Electricity¦Wind¦1 | EJ/yr | 6.84e-05 | 0.0044604 | 0.031482 | 0.066281 | 0.072236 | 0.11088 | 0.19991 | 0.28519 | 0.3639 | 0.43034 | 0.40966 | 0.3439 | 0.46332 | 0.59416 | 0.57378
IMAGE | SSP2_SPA0_19I_D | NAF | Secondary Energy¦Electricity¦Wind¦1 | EJ/yr | 0.00288 | 0.0082656 | 0.015592 | 0.026736 | 0.034683 | 0.071027 | 0.1867 | 0.29198 | 0.43414 | 0.59321 | 0.92752 | 1.2989 | 1.7184 | 1.9516 | 1.8287
IMAGE | SSP2_SPA0_19I_D | OCE | Secondary Energy¦Electricity¦Wind¦1 | EJ/yr | 0.0053988 | 0.024088 | 0.049771 | 0.087904 | 0.12045 | 0.12254 | 0.2106 | 0.25353 | 0.26209 | 0.31413 | 0.54263 | 0.62787 | 0.64988 | 0.53158 | 0.65353
IMAGE | SSP2_SPA0_19I_D | RCAM | Secondary Energy¦Electricity¦Wind¦1 | EJ/yr | 0.001573 | 0.0028369 | 0.01513 | 0.023654 | 0.035738 | 0.050913 | 0.11452 | 0.13879 | 0.14229 | 0.14677 | 0.14406 | 0.13657 | 0.12828 | 0.11764 | 0.12364
IMAGE | SSP2_SPA0_19I_D | RSAF | Secondary Energy¦Electricity¦Wind¦1 | EJ/yr | 2.3706e-06 | 7.5069e-06 | 3.5164e-05 | 0.00073269 | 0.02973 | 0.25043 | 0.38822 | 0.37221 | 0.33783 | 0.47457 | 0.93971 | 1.6124 | 2.3631 | 2.7431 | 2.906
IMAGE | SSP2_SPA0_19I_D | RSAM | Secondary Energy¦Electricity¦Wind¦1 | EJ/yr | 0.00060808 | 0.0018353 | 0.020103 | 0.047446 | 0.046201 | 0.058488 | 0.34512 | 0.571 | 0.63069 | 0.67807 | 0.61497 | 0.56847 | 0.7775 | 0.68791 | 0.97867
IMAGE | SSP2_SPA0_19I_D | RSAS | Secondary Energy¦Electricity¦Wind¦1 | EJ/yr | 3.8386e-05 | 0.00028955 | 0.0044005 | 0.01426 | 0.031083 | 0.06071 | 0.22427 | 0.50851 | 0.8967 | 1.1892 | 1.5237 | 1.5988 | 2.0844 | 2.6148 | 2.9112
IMAGE | SSP2_SPA0_19I_D | RUS | Secondary Energy¦Electricity¦Wind¦1 | EJ/yr | 2.52e-05 | 4.32e-05 | 0.0005616 | 0.0032922 | 0.0026961 | 0.0026306 | 0.13655 | 0.32041 | 0.50013 | 0.75718 | 1.1263 | 0.94597 | 1.2976 | 1.9821 | 2.3468
IMAGE | SSP2_SPA0_19I_D | SAF | Secondary Energy¦Electricity¦Wind¦1 | EJ/yr | 4.32e-05 | 0.0001224 | 0.008172 | 0.017298 | 0.018515 | 0.0828 | 0.24313 | 0.36463 | 0.4701 | 0.55024 | 0.70005 | 0.84911 | 0.92132 | 0.86284 | 0.87787
IMAGE | SSP2_SPA0_19I_D | SEAS | Secondary Energy¦Electricity¦Wind¦1 | EJ/yr | 8.0998e-05 | 0.00046589 | 0.0042659 | 0.01495 | 0.038673 | 0.075942 | 0.28229 | 0.41201 | 0.47181 | 0.50392 | 0.47506 | 0.59248 | 0.7101 | 0.78295 | 0.85466
IMAGE | SSP2_SPA0_19I_D | STAN | Secondary Energy¦Electricity¦Wind¦1 | EJ/yr | 0 | 0 | 0.0004752 | 0.0021282 | 0.01026 | 0.029792 | 0.088336 | 0.1395 | 0.1539 | 0.22377 | 0.24819 | 0.30867 | 0.53768 | 0.68211 | 0.76131
IMAGE | SSP2_SPA0_19I_D | TUR | Secondary Energy¦Electricity¦Wind¦1 | EJ/yr | 0.0002124 | 0.010498 | 0.041947 | 0.074263 | 0.083786 | 0.1082 | 0.12975 | 0.14553 | 0.13986 | 0.14701 | 0.14666 | 0.15963 | 0.1545 | 0.16651 | 0.21916
IMAGE | SSP2_SPA0_19I_D | UKR | Secondary Energy¦Electricity¦Wind¦1 | EJ/yr | 0.0001404 | 0.0001872 | 0.0040032 | 0.010777 | 0.010334 | 0.010602 | 0.04349 | 0.12442 | 0.2148 | 0.26748 | 0.28419 | 0.18205 | 0.30552 | 0.55298 | 0.47167
IMAGE | SSP2_SPA0_19I_D | USA | Secondary Energy¦Electricity¦Wind¦1 | EJ/yr | 0.064372 | 0.34253 | 0.69477 | 1.0933 | 1.6288 | 1.7104 | 1.8156 | 1.8359 | 2.1044 | 2.2857 | 3.765 | 4.2882 | 4.1705 | 4.5452 | 5.5158
IMAGE | SSP2_SPA0_19I_D | WAF | Secondary Energy¦Electricity¦Wind¦1 | EJ/yr | 9.7503e-06 | 3.0876e-05 | 0.00014463 | 0.00038785 | 0.0019319 | 0.0056584 | 0.018543 | 0.03714 | 0.12448 | 0.31156 | 0.60603 | 1.6394 | 2.5941 | 3.273 | 4.3306
IMAGE | SSP2_SPA0_19I_D | WEU | Secondary Energy¦Electricity¦Wind¦1 | EJ/yr | 0.25052 | 0.51319 | 0.95697 | 1.3587 | 1.2629 | 1.0968 | 1.2757 | 1.417 | 1.157 | 1.4032 | 1.5076 | 1.7518 | 2.112 | 1.6846 | 2.1615
IMAGE | SSP2_SPA0_19I_D | World | Secondary Energy¦Electricity¦Wind¦1 | EJ/yr | 0.36969 | 1.2142 | 2.9521 | 4.7704 | 5.846 | 7.1689 | 10.9419 | 14.2548 | 16.7153 | 20.4285 | 24.5478 | 30.0796 | 38.4917 | 43.2425 | 49.1003
IMAGE | SSP2_SPA0_19I_D | BRA | Secondary Energy¦Electricity¦Wind¦2 | EJ/yr | 0 | 0 | 0 | 0 | 1.0791e-05 | 0.0030909 | 0.012202 | 0.030532 | 0.050327 | 0.067008 | 0.085749 | 0.091066 | 0.10712 | 0.10903 | 0.10807
IMAGE | SSP2_SPA0_19I_D | CAN | Secondary Energy¦Electricity¦Wind¦2 | EJ/yr | 0 | 0 | 0 | 0 | 0.0018336 | 0.0030341 | 0.016471 | 0.027258 | 0.041293 | 0.055337 | 0.11267 | 0.11763 | 0.08158 | 0.055043 | 0.057416
IMAGE | SSP2_SPA0_19I_D | CEU | Secondary Energy¦Electricity¦Wind¦2 | EJ/yr | 0 | 0 | 0 | 0 | 0.00032246 | 0.0013839 | 0.0045692 | 0.0079505 | 0.012956 | 0.028181 | 0.038631 | 0.047552 | 0.070573 | 0.11886 | 0.1134
IMAGE | SSP2_SPA0_19I_D | CHN | Secondary Energy¦Electricity¦Wind¦2 | EJ/yr | 0 | 2.7398e-05 | 0.0030454 | 0.040682 | 0.062478 | 0.10944 | 0.26733 | 0.3487 | 0.39681 | 0.43622 | 0.28881 | 0.30598 | 0.56363 | 0.55636 | 0.60136
IMAGE | SSP2_SPA0_19I_D | EAF | Secondary Energy¦Electricity¦Wind¦2 | EJ/yr | 0 | 0 | 0 | 0 | 1.743e-05 | 0.00035062 | 0.0015061 | 0.0067619 | 0.011487 | 0.01686 | 0.035877 | 0.11888 | 0.22171 | 0.32191 | 0.48537
IMAGE | SSP2_SPA0_19I_D | INDIA | Secondary Energy¦Electricity¦Wind¦2 | EJ/yr | 0 | 0 | 0 | 0 | 0.0086426 | 0.055732 | 0.13523 | 0.20243 | 0.3054 | 0.39746 | 0.48491 | 0.69551 | 0.88036 | 0.9269 | 0.93039
IMAGE | SSP2_SPA0_19I_D | INDO | Secondary Energy¦Electricity¦Wind¦2 | EJ/yr | 0 | 0 | 0 | 0 | 4.7719e-05 | 0.0016792 | 0.051687 | 0.14355 | 0.25297 | 0.31225 | 0.47071 | 0.41184 | 0.52616 | 0.55799 | 0.54519
IMAGE | SSP2_SPA0_19I_D | JAP | Secondary Energy¦Electricity¦Wind¦2 | EJ/yr | 1.489e-05 | 8.8018e-05 | 0.00033535 | 0.00049228 | 0.00070662 | 0.0012068 | 0.064688 | 0.088072 | 0.091792 | 0.10387 | 0.098644 | 0.11691 | 0.25362 | 0.24198 | 0.18563
IMAGE | SSP2_SPA0_19I_D | KOR | Secondary Energy¦Electricity¦Wind¦2 | EJ/yr | 0 | 0 | 7.4155e-05 | 0.00061195 | 0.00061295 | 0.00079776 | 0.017674 | 0.030799 | 0.044832 | 0.061502 | 0.085851 | 0.10931 | 0.10179 | 0.064963 | 0.057911
IMAGE | SSP2_SPA0_19I_D | ME | Secondary Energy¦Electricity¦Wind¦2 | EJ/yr | 0 | 0 | 0 | 0 | 0 | 0.0072485 | 0.051498 | 0.076771 | 0.09465 | 0.11792 | 0.11411 | 0.16465 | 0.17518 | 0.18055 | 0.11786
IMAGE | SSP2_SPA0_19I_D | MEX | Secondary Energy¦Electricity¦Wind¦2 | EJ/yr | 0 | 0 | 0 | 0 | 0.00016002 | 0.0012793 | 0.0045459 | 0.0077662 | 0.012564 | 0.019387 | 0.027287 | 0.026492 | 0.023344 | 0.041099 | 0.077685
IMAGE | SSP2_SPA0_19I_D | NAF | Secondary Energy¦Electricity¦Wind¦2 | EJ/yr | 0 | 0 | 0 | 0 | 0 | 0.0019954 | 0.01037 | 0.016757 | 0.02476 | 0.032623 | 0.049325 | 0.063136 | 0.074396 | 0.097445 | 0.13259
IMAGE | SSP2_SPA0_19I_D | OCE | Secondary Energy¦Electricity¦Wind¦2 | EJ/yr | 0 | 0 | 0 | 0 | 0.00029677 | 0.00032402 | 0.0072375 | 0.011359 | 0.014668 | 0.023207 | 0.053367 | 0.071597 | 0.079877 | 0.078677 | 0.10931
IMAGE | SSP2_SPA0_19I_D | RCAM | Secondary Energy¦Electricity¦Wind¦2 | EJ/yr | 0 | 0 | 0 | 0 | 0 | 0.00043633 | 0.0067913 | 0.022821 | 0.043444 | 0.063061 | 0.09038 | 0.12417 | 0.1826 | 0.23204 | 0.24144
IMAGE | SSP2_SPA0_19I_D | RSAF | Secondary Energy¦Electricity¦Wind¦2 | EJ/yr | 0 | 0 | 0 | 0 | 0 | 0.00055131 | 0.00064376 | 0.0011915 | 0.0048241 | 0.0099226 | 0.041701 | 0.073148 | 0.080698 | 0.084379 | 0.14314
IMAGE | SSP2_SPA0_19I_D | RSAM | Secondary Energy¦Electricity¦Wind¦2 | EJ/yr | 0 | 0 | 0 | 0 | 0 | 0.0023949 | 0.024817 | 0.042783 | 0.051956 | 0.063145 | 0.10778 | 0.14642 | 0.19548 | 0.16625 | 0.21584
IMAGE | SSP2_SPA0_19I_D | RSAS | Secondary Energy¦Electricity¦Wind¦2 | EJ/yr | 0 | 0 | 0 | 0 | 0.00062304 | 0.0036549 | 0.013841 | 0.021355 | 0.027853 | 0.035328 | 0.050606 | 0.096017 | 0.18074 | 0.23349 | 0.22278
IMAGE | SSP2_SPA0_19I_D | RUS | Secondary Energy¦Electricity¦Wind¦2 | EJ/yr | 0 | 0 | 0 | 0 | 0 | 0 | 0.0084946 | 0.028562 | 0.052595 | 0.066423 | 0.071011 | 0.050229 | 0.090321 | 0.099754 | 0.078155
IMAGE | SSP2_SPA0_19I_D | SAF | Secondary Energy¦Electricity¦Wind¦2 | EJ/yr | 0 | 0 | 0 | 0 | 0 | 0.0019357 | 0.0056446 | 0.0094623 | 0.013974 | 0.018589 | 0.040915 | 0.0548 | 0.071654 | 0.078438 | 0.07347
IMAGE | SSP2_SPA0_19I_D | SEAS | Secondary Energy¦Electricity¦Wind¦2 | EJ/yr | 0 | 0 | 0.00011401 | 0.00024904 | 0.0015742 | 0.0069098 | 0.058447 | 0.19609 | 0.37395 | 0.42995 | 0.41099 | 0.43466 | 1.2001 | 1.4937 | 1.1446
IMAGE | SSP2_SPA0_19I_D | STAN | Secondary Energy¦Electricity¦Wind¦2 | EJ/yr | 0 | 0 | 0 | 0 | 0.0010147 | 0.0040985 | 0.019625 | 0.02302 | 0.022971 | 0.032419 | 0.02317 | 0.031508 | 0.040533 | 0.046058 | 0.038224
IMAGE | SSP2_SPA0_19I_D | TUR | Secondary Energy¦Electricity¦Wind¦2 | EJ/yr | 0 | 0 | 0 | 0 | 5.8778e-05 | 0.0014987 | 0.017142 | 0.030824 | 0.035283 | 0.039565 | 0.034405 | 0.061449 | 0.12033 | 0.099964 | 0.10735
IMAGE | SSP2_SPA0_19I_D | UKR | Secondary Energy¦Electricity¦Wind¦2 | EJ/yr | 0 | 0 | 0 | 0 | 0 | 0 | 0.0051645 | 0.017339 | 0.026157 | 0.030888 | 0.027717 | 0.014699 | 0.02475 | 0.036894 | 0.03134
IMAGE | SSP2_SPA0_19I_D | USA | Secondary Energy¦Electricity¦Wind¦2 | EJ/yr | 0 | 0 | 1.4783e-07 | 0.00025365 | 0.016991 | 0.020356 | 0.082126 | 0.16947 | 0.28162 | 0.36191 | 0.67174 | 0.88113 | 0.90712 | 0.83701 | 0.88722
IMAGE | SSP2_SPA0_19I_D | WAF | Secondary Energy¦Electricity¦Wind¦2 | EJ/yr | 0 | 0 | 0 | 0 | 0.00041442 | 0.0018671 | 0.003294 | 0.0043676 | 0.012934 | 0.035369 | 0.069948 | 0.13544 | 0.25009 | 0.36017 | 0.28928
IMAGE | SSP2_SPA0_19I_D | WEU | Secondary Energy¦Electricity¦Wind¦2 | EJ/yr | 0.0038913 | 0.012509 | 0.055231 | 0.13336 | 0.1397 | 0.14922 | 0.18547 | 0.21721 | 0.16514 | 0.17821 | 0.2459 | 0.40408 | 0.5538 | 0.46783 | 0.55098
IMAGE | SSP2_SPA0_19I_D | World | Secondary Energy¦Electricity¦Wind¦2 | EJ/yr | 0.0039062 | 0.012625 | 0.0588 | 0.17565 | 0.2355 | 0.38049 | 1.0765 | 1.7832 | 2.4672 | 3.0366 | 3.8322 | 4.8483 | 7.0576 | 7.5868 | 7.546
IMAGE | SSP2_SPA0_19I_D | BRA | Secondary Energy¦Heat | EJ/yr | 0.015039 | 0.015991 | 0.036637 | 0.035794 | 0.035111 | 0.031721 | 0.029159 | 0.030597 | 0.035339 | 0.040796 | 0.066253 | 0.22778 | 0.27447 | 0.34446 | 0.37369
IMAGE | SSP2_SPA0_19I_D | CAN | Secondary Energy¦Heat | EJ/yr | 0.056222 | 0.036385 | 0.028859 | 0.013306 | 0.033443 | 0.048322 | 0.13787 | 0.24957 | 0.26691 | 0.25237 | 0.29943 | 0.24149 | 0.23966 | 0.22941 | 0.20455
IMAGE | SSP2_SPA0_19I_D | CEU | Secondary Energy¦Heat | EJ/yr | 1.4209 | 1.4443 | 1.2187 | 0.95295 | 0.82713 | 0.80007 | 0.80252 | 0.72618 | 0.84084 | 1.1019 | 1.6011 | 1.3512 | 1.1841 | 1.0265 | 0.93642
IMAGE | SSP2_SPA0_19I_D | CHN | Secondary Energy¦Heat | EJ/yr | 1.7873 | 2.9012 | 4.5976 | 4.4275 | 3.8644 | 3.2649 | 3.4139 | 5.2576 | 6.0507 | 6.0686 | 5.8572 | 4.7612 | 4.7233 | 4.6906 | 3.966
IMAGE | SSP2_SPA0_19I_D | EAF | Secondary Energy¦Heat | EJ/yr | 2.7028e-27 | 3.0659e-08 | 3.2364e-09 | 1.1523e-05 | 5.9354e-05 | 0.0057135 | 0.016251 | 0.029859 | 0.050915 | 0.083335 | 0.1655 | 0.26226 | 0.35888 | 0.42599 | 0.44554
IMAGE | SSP2_SPA0_19I_D | INDIA | Secondary Energy¦Heat | EJ/yr | 0.001678 | 0.003622 | 0.010226 | 0.034862 | 0.032999 | 0.030686 | 0.020238 | 0.015284 | 0.015207 | 0.023709 | 0.36967 | 0.56442 | 0.48161 | 0.3945 | 0.34298
IMAGE | SSP2_SPA0_19I_D | INDO | Secondary Energy¦Heat | EJ/yr | 0 | 4.1655e-42 | 1.7485e-33 | 1.9824e-26 | 0.00012471 | 0.00045517 | 0.019834 | 0.03639 | 0.059095 | 0.088075 | 0.14207 | 0.17463 | 0.20228 | 0.22622 | 0.22998
IMAGE | SSP2_SPA0_19I_D | JAP | Secondary Energy¦Heat | EJ/yr | 0.078554 | 0.067094 | 0.05735 | 0.043282 | 0.027254 | 0.041067 | 0.11893 | 0.33095 | 0.52649 | 0.67724 | 0.71631 | 0.49217 | 0.42333 | 0.32219 | 0.084338
IMAGE | SSP2_SPA0_19I_D | KOR | Secondary Energy¦Heat | EJ/yr | 0.25538 | 0.19117 | 0.2126 | 0.21502 | 0.14721 | 0.11815 | 0.10329 | 0.10956 | 0.11554 | 0.11028 | 0.10372 | 0.07519 | 0.052087 | 0.027214 | 0.016643
IMAGE | SSP2_SPA0_19I_D | ME | Secondary Energy¦Heat | EJ/yr | 0.029786 | 0.046695 | 0.047134 | 0.036146 | 0.020305 | 0.045565 | 0.1424 | 0.30494 | 0.64606 | 1.0508 | 1.5401 | 1.7766 | 2.0402 | 2.2443 | 2.1968
IMAGE | SSP2_SPA0_19I_D | MEX | Secondary Energy¦Heat | EJ/yr | 0.0025973 | 0.0036308 | 0.0063546 | 0.006804 | 0.0066201 | 0.0065791 | 0.011541 | 0.017538 | 0.039437 | 0.08071 | 0.16152 | 0.23746 | 0.31139 | 0.33016 | 0.3241
IMAGE | SSP2_SPA0_19I_D | NAF | Secondary Energy¦Heat | EJ/yr | 9.6359e-15 | 3.7059e-05 | 0.0005495 | 0.0015167 | 0.0027242 | 0.0078537 | 0.017419 | 0.036877 | 0.063298 | 0.084056 | 0.11433 | 0.12043 | 0.12005 | 0.12524 | 0.13153
IMAGE | SSP2_SPA0_19I_D | OCE | Secondary Energy¦Heat | EJ/yr | 0 | 0 | 0 | 0 | 0 | 0 | 0 | 0 | 0 | 0 | 0 | 0 | 0 | 0 | 0
IMAGE | SSP2_SPA0_19I_D | RCAM | Secondary Energy¦Heat | EJ/yr | 0.00017645 | 0.00029605 | 0.00036052 | 0.00042531 | 0.00025062 | 0.0014881 | 0.0055963 | 0.010367 | 0.016134 | 0.021614 | 0.02915 | 0.033275 | 0.030455 | 0.0269 | 0.02439
IMAGE | SSP2_SPA0_19I_D | RSAF | Secondary Energy¦Heat | EJ/yr | 0.00037314 | 0.00038808 | 0.00041892 | 0.0011539 | 0.00042923 | 0.00018388 | 8.3406e-05 | 9.4831e-05 | 0.0024656 | 0.00010403 | 0.00012177 | 0.00013027 | 0.00014328 | 0.00013851 | 0.00012944
IMAGE | SSP2_SPA0_19I_D | RSAM | Secondary Energy¦Heat | EJ/yr | 0.0017657 | 0.0068771 | 0.0064514 | 0.0056799 | 0.0086615 | 0.012073 | 0.018608 | 0.041728 | 0.085465 | 0.1253 | 0.213 | 0.29066 | 0.32262 | 0.33755 | 0.32465
IMAGE | SSP2_SPA0_19I_D | RSAS | Secondary Energy¦Heat | EJ/yr | 0 | 0 | 0 | 1.083e-06 | 1.1738e-05 | 0.0028707 | 0.022157 | 0.039133 | 0.061892 | 0.091337 | 0.13658 | 0.14966 | 0.14188 | 0.10902 | 0.074197
IMAGE | SSP2_SPA0_19I_D | RUS | Secondary Energy¦Heat | EJ/yr | 5.84 | 6.1637 | 5.9451 | 5.4078 | 5.2307 | 5.0626 | 4.3511 | 3.1411 | 2.4062 | 1.7822 | 2.5981 | 3.4003 | 3.2039 | 2.9706 | 2.7602
IMAGE | SSP2_SPA0_19I_D | SAF | Secondary Energy¦Heat | EJ/yr | 0 | 0.00045921 | 0.0081676 | 0.0062261 | 0.0038261 | 0.0023149 | 0.0036736 | 0.0028877 | 0.0027898 | 0.0038538 | 0.0090169 | 0.012597 | 0.014864 | 0.015906 | 0.01632
IMAGE | SSP2_SPA0_19I_D | SEAS | Secondary Energy¦Heat | EJ/yr | 3.6061e-05 | 3.4318e-05 | 3.7859e-05 | 3.6716e-05 | 0.0029208 | 0.0063597 | 0.022254 | 0.040554 | 0.065376 | 0.076845 | 0.070893 | 0.033818 | 0.0085963 | 0.005101 | 0.0033388
IMAGE | SSP2_SPA0_19I_D | STAN | Secondary Energy¦Heat | EJ/yr | 0.48853 | 0.66502 | 0.61106 | 0.64218 | 0.57673 | 0.55604 | 0.7186 | 0.81173 | 1.006 | 1.3419 | 1.7423 | 1.76 | 1.679 | 1.559 | 1.4168
IMAGE | SSP2_SPA0_19I_D | TUR | Secondary Energy¦Heat | EJ/yr | 0.13925 | 0.10664 | 0.14889 | 0.18731 | 0.20436 | 0.20543 | 0.2061 | 0.25194 | 0.36194 | 0.49018 | 0.65082 | 0.6796 | 0.69501 | 0.6353 | 0.46647
IMAGE | SSP2_SPA0_19I_D | UKR | Secondary Energy¦Heat | EJ/yr | 0.98464 | 0.85832 | 0.68133 | 0.59401 | 0.62939 | 0.61681 | 0.62493 | 0.67959 | 0.74441 | 0.78996 | 0.7103 | 0.58553 | 0.54248 | 0.50362 | 0.47928
IMAGE | SSP2_SPA0_19I_D | USA | Secondary Energy¦Heat | EJ/yr | 0.27062 | 0.87462 | 0.67029 | 0.55351 | 0.55549 | 0.65371 | 0.73841 | 0.95509 | 0.8853 | 1.017 | 2.0877 | 2.0364 | 1.7078 | 1.5207 | 1.0438
IMAGE | SSP2_SPA0_19I_D | WAF | Secondary Energy¦Heat | EJ/yr | 2.3942e-27 | 8.3716e-27 | 3.4545e-26 | 1.768e-14 | 1.0912e-05 | 0.0084587 | 0.04077 | 0.080184 | 0.12921 | 0.2018 | 0.39048 | 0.59484 | 0.83214 | 1.0518 | 1.1692
IMAGE | SSP2_SPA0_19I_D | WEU | Secondary Energy¦Heat | EJ/yr | 1.6686 | 1.7328 | 1.7933 | 1.8293 | 1.6356 | 2.0261 | 2.6306 | 2.5319 | 2.7589 | 3.5266 | 5.2439 | 4.3268 | 3.964 | 3.5553 | 2.9885
IMAGE | SSP2_SPA0_19I_D | BRA | Secondary Energy¦Heat¦Biomass | EJ/yr | 0.0033059 | 0.0038516 | 0.011388 | 0.0085929 | 0.011373 | 0.012823 | 0.012709 | 0.015201 | 0.015106 | 0.013319 | 0.011211 | 0.04761 | 0.074924 | 0.08846 | 0.092079
IMAGE | SSP2_SPA0_19I_D | CAN | Secondary Energy¦Heat¦Biomass | EJ/yr | 0.0034139 | 0.0047225 | 0.0044459 | 0.0010383 | 0.0024132 | 0.022299 | 0.061934 | 0.15489 | 0.18052 | 0.17091 | 0.20102 | 0.16704 | 0.15468 | 0.10131 | 0.090497
IMAGE | SSP2_SPA0_19I_D | CEU | Secondary Energy¦Heat¦Biomass | EJ/yr | 0.013511 | 0.016489 | 0.02966 | 0.031324 | 0.027168 | 0.026963 | 0.038258 | 0.057347 | 0.031417 | 0.028002 | 0.0023624 | 0.0017451 | 0.0014226 | 0.074307 | 0.15297
IMAGE | SSP2_SPA0_19I_D | CHN | Secondary Energy¦Heat¦Biomass | EJ/yr | 0.010397 | 0.025133 | 0.026626 | 0.02322 | 0.020118 | 0.45679 | 0.19427 | 0.41513 | 0.53931 | 0.5412 | 0.52236 | 0.41286 | 0.5966 | 1.2377 | 1.0742
IMAGE | SSP2_SPA0_19I_D | EAF | Secondary Energy¦Heat¦Biomass | EJ/yr | 1.5274e-27 | 1.7298e-08 | 1.8277e-09 | 4.8197e-06 | 5.236e-05 | 0.004815 | 0.009734 | 0.0098643 | 0.022169 | 0.037614 | 0.072508 | 0.087956 | 0.096562 | 0.081466 | 0.057713
IMAGE | SSP2_SPA0_19I_D | INDIA | Secondary Energy¦Heat¦Biomass | EJ/yr | 0 | 4.7928e-05 | 0.0012157 | 0.0032394 | 0.0028969 | 0.0030903 | 0.0022565 | 0.0017367 | 0.0019359 | 0.0050788 | 0.016248 | 0.022272 | 0.01841 | 0.014786 | 0.015236
IMAGE | SSP2_SPA0_19I_D | INDO | Secondary Energy¦Heat¦Biomass | EJ/yr | 0 | 0 | 0 | 0 | 0 | 0.00028085 | 9.0104e-05 | 0.0083545 | 0.012344 | 0.023979 | 0.045992 | 0.066522 | 0.092893 | 0.10642 | 0.11028
IMAGE | SSP2_SPA0_19I_D | JAP | Secondary Energy¦Heat¦Biomass | EJ/yr | 0.00076056 | 0.00060795 | 0.00052232 | 0.00040163 | 0.00025685 | 0.00039687 | 0.077252 | 0.18582 | 0.28954 | 0.36115 | 0.33534 | 0.25189 | 0.20541 | 0.20267 | 0.029483
IMAGE | SSP2_SPA0_19I_D | KOR | Secondary Energy¦Heat¦Biomass | EJ/yr | 0.0095269 | 0.0067917 | 0.012025 | 0.0061793 | 0.0028512 | 0.0051355 | 0.015785 | 0.039016 | 0.04559 | 0.041718 | 0.039327 | 0.030633 | 0.013969 | 2.6158e-05 | 2.1577e-10
IMAGE | SSP2_SPA0_19I_D | ME | Secondary Energy¦Heat¦Biomass | EJ/yr | 0 | 3.9053e-06 | 0.00041717 | 0.00029881 | 0.00014742 | 0.00044569 | 0.0011434 | 0.020041 | 0.027779 | 0.024146 | 0.027469 | 0.029972 | 0.020096 | 0.012224 | 0.020621
IMAGE | SSP2_SPA0_19I_D | MEX | Secondary Energy¦Heat¦Biomass | EJ/yr | 2.2139e-08 | 3.0683e-05 | 0.00031065 | 0.0002449 | 0.00019947 | 0.00035074 | 0.00081975 | 0.00063595 | 0.0019334 | 0.0053582 | 0.065449 | 0.13434 | 0.18778 | 0.19942 | 0.16564
IMAGE | SSP2_SPA0_19I_D | NAF | Secondary Energy¦Heat¦Biomass | EJ/yr | 0 | 0 | 0 | 0 | 6.8874e-06 | 1.078e-05 | 1.1156e-08 | 0.00084461 | 0.00075438 | 0.00071034 | 0.00068722 | 0.00070427 | 0.00021546 | 1.4821e-25 | 0.0025206
IMAGE | SSP2_SPA0_19I_D | OCE | Secondary Energy¦Heat¦Biomass | EJ/yr | 0 | 0 | 0 | 0 | 0 | 0 | 0 | 0 | 0 | 0 | 0 | 0 | 0 | 0 | 0
IMAGE | SSP2_SPA0_19I_D | RCAM | Secondary Energy¦Heat¦Biomass | EJ/yr | 8.3911e-05 | 0.00014687 | 0.00018878 | 0.00014188 | 0.00014825 | 0.0011151 | 0.00059033 | 0.0021128 | 0.0018771 | 0.0017699 | 0.0016838 | 0.001621 | 0.00036211 | 1.2592e-05 | 0.0001795
IMAGE | SSP2_SPA0_19I_D | RSAF | Secondary Energy¦Heat¦Biomass | EJ/yr | 0.00017757 | 0.00018496 | 0.00019985 | 0.00076111 | 0.00039816 | 0.00017028 | 7.7379e-05 | 9.2063e-05 | 0.0013366 | 0 | 1.0093e-06 | 5.4804e-05 | 5.9234e-05 | 5.7495e-05 | 4.5005e-05
IMAGE | SSP2_SPA0_19I_D | RSAM | Secondary Energy¦Heat¦Biomass | EJ/yr | 0.00087801 | 0.0032105 | 0.003225 | 0.0026462 | 0.0063504 | 0.0043989 | 0.0052025 | 0.0091271 | 0.022586 | 0.033545 | 0.077565 | 0.10786 | 0.12545 | 0.13846 | 0.10519
IMAGE | SSP2_SPA0_19I_D | RSAS | Secondary Energy¦Heat¦Biomass | EJ/yr | 0 | 0 | 0 | 5.7958e-08 | 2.3388e-07 | 0.0026961 | 0.00058254 | 0.0051497 | 0.0070311 | 0.0070141 | 0.0066299 | 0.0065063 | 0.002578 | 0.008528 | 8.6573e-08
IMAGE | SSP2_SPA0_19I_D | RUS | Secondary Energy¦Heat¦Biomass | EJ/yr | 0.080761 | 0.085563 | 0.11002 | 0.076246 | 0.1011 | 1.0124 | 0.98435 | 0.7921 | 0.62883 | 0.4185 | 0.003054 | 0.028251 | 0.027017 | 0.054086 | 0.23138
IMAGE | SSP2_SPA0_19I_D | SAF | Secondary Energy¦Heat¦Biomass | EJ/yr | 0 | 3.9507e-05 | 0.002504 | 0.0018899 | 0.0013625 | 0.00091725 | 0.0015399 | 0.0014839 | 0.001449 | 0.00075464 | 1.7162e-05 | 0.00087237 | 0.0015044 | 0.002817 | 0.0025118
IMAGE | SSP2_SPA0_19I_D | SEAS | Secondary Energy¦Heat¦Biomass | EJ/yr | 0 | 0 | 0 | 5.6375e-07 | 0.00023062 | 0.001629 | 0.0020388 | 0.0017288 | 0.0086204 | 0.012706 | 0.011462 | 0.0060276 | 0.0020298 | 0.00076929 | 0.00058212
IMAGE | SSP2_SPA0_19I_D | STAN | Secondary Energy¦Heat¦Biomass | EJ/yr | 0 | 0 | 0 | 0 | 0.044581 | 0.096211 | 0.095048 | 0.22484 | 0.0025799 | 0.0030455 | 0.0029119 | 0.0028082 | 0.0018116 | 0.00010651 | 0.078904
IMAGE | SSP2_SPA0_19I_D | TUR | Secondary Energy¦Heat¦Biomass | EJ/yr | 0.00079031 | 0.00031375 | 0.00024182 | 4.0799e-07 | 1.9259e-07 | 8.9662e-07 | 7.4131e-07 | 1.8036e-05 | 2.2201e-05 | 5.257e-05 | 6.6832e-05 | 7.2561e-05 | 6.0472e-05 | 2.8544e-05 | 0.0073417
IMAGE | SSP2_SPA0_19I_D | UKR | Secondary Energy¦Heat¦Biomass | EJ/yr | 0.0044395 | 0.0035666 | 0.0097582 | 0.010333 | 0.013295 | 0.028605 | 0.029802 | 0.034512 | 0.037389 | 0.033793 | 0.023226 | 0.014109 | 0.0021595 | 6.0062e-06 | 0.0043148
IMAGE | SSP2_SPA0_19I_D | USA | Secondary Energy¦Heat¦Biomass | EJ/yr | 0.021324 | 0.069145 | 0.053438 | 0.044175 | 0.044504 | 0.050158 | 0.22224 | 0.3664 | 0.35612 | 0.42239 | 0.62896 | 0.61104 | 0.51813 | 0.35379 | 0.19693
IMAGE | SSP2_SPA0_19I_D | WAF | Secondary Energy¦Heat¦Biomass | EJ/yr | 1.1969e-27 | 4.1658e-27 | 1.7264e-26 | 0 | 2.6192e-06 | 0.0080577 | 0.030037 | 0.072276 | 0.10814 | 0.13613 | 0.20022 | 0.20582 | 0.16362 | 0.15197 | 0.1327
IMAGE | SSP2_SPA0_19I_D | WEU | Secondary Energy¦Heat¦Biomass | EJ/yr | 0.34188 | 0.36029 | 0.43987 | 0.505 | 0.43574 | 0.49483 | 0.46613 | 0.85358 | 0.68622 | 0.76174 | 0.67759 | 0.506 | 0.38458 | 0.54117 | 0.4099
IMAGE | SSP2_SPA0_19I_D | BRA | Secondary Energy¦Heat¦Coal | EJ/yr | 0.0023468 | 0.0025712 | 0.0089086 | 0.011671 | 0.0090385 | 0.0060743 | 0.0034926 | 0.00207 | 0.0020509 | 0.0022328 | 0.0043483 | 0.010682 | 0.0063965 | 0.00060725 | 2.5822e-05
IMAGE | SSP2_SPA0_19I_D | CAN | Secondary Energy¦Heat¦Coal | EJ/yr | 4.397e-05 | 9.1054e-05 | 6.4314e-05 | 4.2874e-06 | 1.4895e-06 | 0.00016138 | 2.8002e-06 | 7.4733e-21 | 6.8412e-37 | 4.9767e-46 | 0 | 0 | 0 | 0 | 0
IMAGE | SSP2_SPA0_19I_D | CEU | Secondary Energy¦Heat¦Coal | EJ/yr | 0.65628 | 0.77789 | 0.63783 | 0.5148 | 0.41373 | 0.30896 | 0.14123 | 0.028989 | 0.0064642 | 0.0053308 | 0.0044814 | 0.0037053 | 0.0040574 | 0.0047447 | 0.0047608
IMAGE | SSP2_SPA0_19I_D | CHN | Secondary Energy¦Heat¦Coal | EJ/yr | 1.5907 | 2.5851 | 4.154 | 4.0125 | 3.5052 | 2.4 | 0.015073 | 0.002163 | 0.00047911 | 9.4166e-05 | 1.9474e-08 | 1.6569e-08 | 0.15459 | 0.20201 | 0.05104
IMAGE | SSP2_SPA0_19I_D | EAF | Secondary Energy¦Heat¦Coal | EJ/yr | 3.6768e-28 | 4.1793e-09 | 4.4065e-10 | 2.0869e-06 | 1.5076e-06 | 5.4194e-05 | 0.00041753 | 0.002816 | 0.0049444 | 0.0093234 | 0.01963 | 0.01058 | 0.010385 | 0.02676 | 0.015388
IMAGE | SSP2_SPA0_19I_D | INDIA | Secondary Energy¦Heat¦Coal | EJ/yr | 0.00048351 | 0.0012183 | 0.0049649 | 0.018556 | 0.012119 | 0.006368 | 0.0033238 | 0.0025283 | 0.0027206 | 0.0020796 | 0.0022132 | 0.00041853 | 4.0575e-05 | 2.3911e-05 | 0.011199
IMAGE | SSP2_SPA0_19I_D | INDO | Secondary Energy¦Heat¦Coal | EJ/yr | 0 | 3.3019e-43 | 1.3808e-34 | 1.3452e-27 | 8.4268e-06 | 8.1784e-06 | 0.011743 | 0.0014054 | 0.0023386 | 0.001949 | 0.00027129 | 1.5355e-05 | 6.8074e-07 | 4.3182e-10 | 4.2937e-10
IMAGE | SSP2_SPA0_19I_D | JAP | Secondary Energy¦Heat¦Coal | EJ/yr | 0.0033036 | 0.002637 | 0.0022114 | 0.0015695 | 0.00092344 | 0.0015667 | 0.0033801 | 0.027211 | 0.046982 | 0.062638 | 0.07163 | 0.017426 | 0.01521 | 0.00041662 | 4.9906e-05
IMAGE | SSP2_SPA0_19I_D | KOR | Secondary Energy¦Heat¦Coal | EJ/yr | 0.036037 | 0.021664 | 0.022797 | 0.026021 | 0.018517 | 0.014062 | 0.005924 | 0.0029106 | 0.00232 | 0.0020626 | 0.0019443 | 0.0015253 | 0.00072436 | 2.3005e-09 | 1.3203e-09
IMAGE | SSP2_SPA0_19I_D | ME | Secondary Energy¦Heat¦Coal | EJ/yr | 0 | 4.0928e-05 | 3.6881e-05 | 2.9543e-05 | 1.7968e-05 | 2.292e-05 | 2.2189e-05 | 2.1241e-06 | 4.065e-07 | 5.1151e-08 | 0 | 3.1866e-15 | 2.5458e-28 | 7.7342e-19 | 2.2379e-15
IMAGE | SSP2_SPA0_19I_D | MEX | Secondary Energy¦Heat¦Coal | EJ/yr | 4.1745e-05 | 0.00012653 | 0.00046802 | 0.00027682 | 0.00030622 | 0.0005405 | 0.0013773 | 0.0025838 | 0.0064382 | 0.0079561 | 0.0065706 | 0.0077409 | 0.012975 | 0.021156 | 0.03132
IMAGE | SSP2_SPA0_19I_D | NAF | Secondary Energy¦Heat¦Coal | EJ/yr | 0 | 0 | 0 | 0 | 0 | 0 | 0 | 0 | 0 | 0 | 0 | 0 | 0 | 0 | 0
IMAGE | SSP2_SPA0_19I_D | OCE | Secondary Energy¦Heat¦Coal | EJ/yr | 0 | 0 | 0 | 0 | 0 | 0 | 0 | 0 | 0 | 0 | 0 | 0 | 0 | 0 | 0
IMAGE | SSP2_SPA0_19I_D | RCAM | Secondary Energy¦Heat¦Coal | EJ/yr | 4.7288e-06 | 1.5098e-05 | 2.9013e-05 | 5.5289e-05 | 1.8983e-05 | 4.2651e-05 | 0.00095127 | 0.0018247 | 0.0035816 | 0.0048019 | 0.0066041 | 0.0076981 | 0.0072772 | 0.0062652 | 0.0053831
IMAGE | SSP2_SPA0_19I_D | RSAF | Secondary Energy¦Heat¦Coal | EJ/yr | 2.8744e-05 | 2.9631e-05 | 3.1892e-05 | 0.0001053 | 1.0012e-05 | 4.3907e-06 | 1.9475e-06 | 9.0156e-07 | 0.0004675 | 4.5004e-05 | 5.2052e-05 | 3.4095e-11 | 3.446e-11 | 3.241e-11 | 3.3868e-11
IMAGE | SSP2_SPA0_19I_D | RSAM | Secondary Energy¦Heat¦Coal | EJ/yr | 6.068e-05 | 0.00072486 | 0.00086963 | 0.00083 | 0.00047048 | 0.0013095 | 0.0027094 | 0.0064086 | 0.010912 | 0.013028 | 0.014193 | 0.010793 | 0.00066228 | 0.00096043 | 0.003708
IMAGE | SSP2_SPA0_19I_D | RSAS | Secondary Energy¦Heat¦Coal | EJ/yr | 0 | 0 | 0 | 2.7046e-07 | 9.6746e-07 | 1.7405e-06 | 6.1061e-07 | 8.6298e-08 | 2.1417e-08 | 5.6776e-09 | 2.0994e-10 | 0.00059747 | 0.00048634 | 3.582e-05 | 2.1163e-06
IMAGE | SSP2_SPA0_19I_D | RUS | Secondary Energy¦Heat¦Coal | EJ/yr | 1.8484 | 1.8834 | 1.5957 | 1.4075 | 0.97304 | 0.46701 | 0.10798 | 0.082718 | 0.084969 | 0.035868 | 0.0092261 | 0.0082301 | 0.007571 | 0.0081819 | 0.0083603
IMAGE | SSP2_SPA0_19I_D | SAF | Secondary Energy¦Heat¦Coal | EJ/yr | 0 | 0.00035702 | 0.0045927 | 0.0035336 | 0.0018216 | 0.00094128 | 0.0013608 | 0.00095315 | 0.0003303 | 0.00033072 | 0.00030682 | 3.1245e-05 | 0.00018778 | 0.00055016 | 0.0012594
IMAGE | SSP2_SPA0_19I_D | SEAS | Secondary Energy¦Heat¦Coal | EJ/yr | 2.2151e-06 | 2.1028e-06 | 2.3455e-06 | 2.6311e-06 | 3.9482e-05 | 3.2638e-05 | 0.0010138 | 0.002639 | 0.0049861 | 0.0060615 | 0.0047749 | 0.00035944 | 0.00011141 | 4.2376e-05 | 8.2217e-06
IMAGE | SSP2_SPA0_19I_D | STAN | Secondary Energy¦Heat¦Coal | EJ/yr | 0.32024 | 0.46115 | 0.44151 | 0.38806 | 0.1873 | 0.089621 | 0.055804 | 0.10099 | 0.22875 | 0.30048 | 0.36512 | 0.36648 | 0.34061 | 0.27828 | 0.241
IMAGE | SSP2_SPA0_19I_D | TUR | Secondary Energy¦Heat¦Coal | EJ/yr | 0.0024991 | 0.0009156 | 0.0014576 | 0.0016499 | 0.0059091 | 0.0063752 | 0.058994 | 0.16934 | 0.28406 | 0.38663 | 0.50378 | 0.50611 | 0.35434 | 0.13543 | 0.0069301
IMAGE | SSP2_SPA0_19I_D | UKR | Secondary Energy¦Heat¦Coal | EJ/yr | 0.014478 | 0.018048 | 0.034435 | 0.035906 | 0.059662 | 0.18368 | 0.44101 | 0.53615 | 0.63348 | 0.71817 | 0.66656 | 0.55118 | 0.51706 | 0.48037 | 0.45164
IMAGE | SSP2_SPA0_19I_D | USA | Secondary Energy¦Heat¦Coal | EJ/yr | 0.055273 | 0.18122 | 0.12838 | 0.10601 | 0.10131 | 0.11545 | 0.066161 | 0.034155 | 0.029719 | 0.014032 | 0.012242 | 0.010926 | 0.0076823 | 5.05e-08 | 5.1147e-08
IMAGE | SSP2_SPA0_19I_D | WAF | Secondary Energy¦Heat¦Coal | EJ/yr | 1.1178e-28 | 3.9263e-28 | 1.6133e-27 | 1.6505e-15 | 3.4312e-06 | 1.3355e-05 | 2.3038e-13 | 1.1256e-18 | 1.1061e-17 | 1.9837e-15 | 1.0322e-17 | 1.9098e-15 | 1.6938e-13 | 4.1112e-14 | 0.0072165
IMAGE | SSP2_SPA0_19I_D | WEU | Secondary Energy¦Heat¦Coal | EJ/yr | 0.37209 | 0.29631 | 0.30174 | 0.34113 | 0.32469 | 0.30061 | 0.22017 | 0.37761 | 0.70919 | 0.93742 | 1.4325 | 1.194 | 1.1006 | 0.81268 | 0.59105
IMAGE | SSP2_SPA0_19I_D | BRA | Secondary Energy¦Heat¦Gas | EJ/yr | 0.006019 | 0.0060643 | 0.010663 | 0.010593 | 0.0097447 | 0.0079577 | 0.0072777 | 0.0072394 | 0.010411 | 0.014554 | 0.030065 | 0.11856 | 0.1407 | 0.19195 | 0.21996
IMAGE | SSP2_SPA0_19I_D | CAN | Secondary Energy¦Heat¦Gas | EJ/yr | 0.020687 | 0.0094781 | 0.0082968 | 0.0051641 | 0.019548 | 0.012822 | 1.409e-05 | 4.0169e-09 | 3.0632e-09 | 2.8883e-09 | 3.3602e-09 | 2.8916e-09 | 3.4784e-09 | 3.4243e-09 | 3.121e-09
IMAGE | SSP2_SPA0_19I_D | CEU | Secondary Energy¦Heat¦Gas | EJ/yr | 0.49144 | 0.43467 | 0.37304 | 0.30182 | 0.28549 | 0.34871 | 0.53607 | 0.62206 | 0.7992 | 1.0664 | 1.5929 | 1.3446 | 1.1774 | 0.91152 | 0.74489
IMAGE | SSP2_SPA0_19I_D | CHN | Secondary Energy¦Heat¦Gas | EJ/yr | 0.047027 | 0.098652 | 0.25557 | 0.25176 | 0.22028 | 0.33304 | 3.2045 | 4.8403 | 5.5109 | 5.5273 | 5.3349 | 4.3483 | 3.9721 | 3.2509 | 2.8408
IMAGE | SSP2_SPA0_19I_D | EAF | Secondary Energy¦Heat¦Gas | EJ/yr | 7.7083e-29 | 8.7619e-10 | 9.2382e-11 | 5.7564e-07 | 4.599e-06 | 0.00070374 | 0.0052139 | 0.016252 | 0.023336 | 0.036229 | 0.073218 | 0.16346 | 0.24205 | 0.31211 | 0.37205
IMAGE | SSP2_SPA0_19I_D | INDIA | Secondary Energy¦Heat¦Gas | EJ/yr | 0.0010016 | 0.0019838 | 0.0035377 | 0.01246 | 0.017464 | 0.02006 | 0.013841 | 0.010423 | 0.0099936 | 0.015162 | 0.34884 | 0.54127 | 0.46313 | 0.37967 | 0.31655
IMAGE | SSP2_SPA0_19I_D | INDO | Secondary Energy¦Heat¦Gas | EJ/yr | 0 | 2.7291e-42 | 1.16e-33 | 1.5122e-26 | 9.7663e-05 | 0.00013985 | 0.007998 | 0.026628 | 0.044411 | 0.062146 | 0.095807 | 0.10806 | 0.10853 | 0.11926 | 0.11966
IMAGE | SSP2_SPA0_19I_D | JAP | Secondary Energy¦Heat¦Gas | EJ/yr | 0.067554 | 0.058295 | 0.049959 | 0.03799 | 0.024076 | 0.036192 | 0.034269 | 0.10132 | 0.17315 | 0.23423 | 0.26729 | 0.20072 | 0.18312 | 0.098824 | 0.050149
IMAGE | SSP2_SPA0_19I_D | KOR | Secondary Energy¦Heat¦Gas | EJ/yr | 0.057917 | 0.036573 | 0.036993 | 0.038283 | 0.026431 | 0.020839 | 0.023902 | 0.029613 | 0.033371 | 0.033489 | 0.031631 | 0.022812 | 0.032505 | 0.025814 | 0.015704
IMAGE | SSP2_SPA0_19I_D | ME | Secondary Energy¦Heat¦Gas | EJ/yr | 0.029786 | 0.04665 | 0.04668 | 0.035817 | 0.02014 | 0.045096 | 0.14046 | 0.2849 | 0.61829 | 1.0267 | 1.5127 | 1.7466 | 2.0201 | 2.1858 | 2.0536
IMAGE | SSP2_SPA0_19I_D | MEX | Secondary Energy¦Heat¦Gas | EJ/yr | 0.0023621 | 0.0030447 | 0.0050481 | 0.0056797 | 0.0055737 | 0.0052818 | 0.0086427 | 0.013977 | 0.031029 | 0.067388 | 0.089501 | 0.094357 | 0.10204 | 0.085619 | 0.086939
IMAGE | SSP2_SPA0_19I_D | NAF | Secondary Energy¦Heat¦Gas | EJ/yr | 9.6359e-15 | 3.7059e-05 | 0.0005495 | 0.0015167 | 0.0027173 | 0.0078294 | 0.017419 | 0.036033 | 0.062543 | 0.083346 | 0.11364 | 0.11973 | 0.11983 | 0.12524 | 0.12901
IMAGE | SSP2_SPA0_19I_D | OCE | Secondary Energy¦Heat¦Gas | EJ/yr | 0 | 0 | 0 | 0 | 0 | 0 | 0 | 0 | 0 | 0 | 0 | 0 | 0 | 0 | 0
IMAGE | SSP2_SPA0_19I_D | RCAM | Secondary Energy¦Heat¦Gas | EJ/yr | 7.5814e-05 | 0.00011937 | 0.00012991 | 0.00021218 | 7.8615e-05 | 0.00029544 | 0.0032582 | 0.0053294 | 0.0088276 | 0.012004 | 0.016097 | 0.018173 | 0.016715 | 0.014496 | 0.013274
IMAGE | SSP2_SPA0_19I_D | RSAF | Secondary Energy¦Heat¦Gas | EJ/yr | 8.1961e-05 | 8.502e-05 | 9.1862e-05 | 0.00017695 | 1.0309e-05 | 4.4881e-06 | 1.9907e-06 | 9.1806e-07 | 0.00056208 | 5.2258e-05 | 6.0764e-05 | 6.2704e-05 | 6.9956e-05 | 6.7475e-05 | 7.0708e-05
IMAGE | SSP2_SPA0_19I_D | RSAM | Secondary Energy¦Heat¦Gas | EJ/yr | 0.00071463 | 0.0022774 | 0.0018957 | 0.0018068 | 0.0011256 | 0.0055287 | 0.010112 | 0.025751 | 0.051853 | 0.078706 | 0.12124 | 0.1718 | 0.19523 | 0.19786 | 0.21574
IMAGE | SSP2_SPA0_19I_D | RSAS | Secondary Energy¦Heat¦Gas | EJ/yr | 0 | 0 | 0 | 7.2789e-07 | 9.9479e-06 | 0.00015256 | 0.021245 | 0.033787 | 0.054689 | 0.084267 | 0.12994 | 0.14253 | 0.13729 | 0.098643 | 0.074112
IMAGE | SSP2_SPA0_19I_D | RUS | Secondary Energy¦Heat¦Gas | EJ/yr | 3.2757 | 3.5112 | 3.7438 | 3.6418 | 3.9057 | 3.3789 | 3.1117 | 2.1834 | 1.6385 | 1.305 | 2.5776 | 3.3561 | 3.1622 | 2.9007 | 2.5126
IMAGE | SSP2_SPA0_19I_D | SAF | Secondary Energy¦Heat¦Gas | EJ/yr | 0 | 5.4861e-05 | 0.0010344 | 0.00077549 | 0.0006175 | 0.00043797 | 0.00074106 | 0.00042836 | 0.00092854 | 0.0024971 | 0.0083707 | 0.011654 | 0.01317 | 0.012496 | 0.011531
IMAGE | SSP2_SPA0_19I_D | SEAS | Secondary Energy¦Heat¦Gas | EJ/yr | 3.1357e-05 | 2.985e-05 | 3.289e-05 | 3.2179e-05 | 0.002494 | 0.0044153 | 0.018487 | 0.03554 | 0.051302 | 0.057948 | 0.054649 | 0.02739 | 0.0064551 | 0.0042837 | 0.0024855
IMAGE | SSP2_SPA0_19I_D | STAN | Secondary Energy¦Heat¦Gas | EJ/yr | 0.1091 | 0.12549 | 0.095361 | 0.17628 | 0.30655 | 0.34414 | 0.50346 | 0.42923 | 0.69314 | 0.89274 | 1.0719 | 1.0721 | 0.96959 | 0.77706 | 0.65614
IMAGE | SSP2_SPA0_19I_D | TUR | Secondary Energy¦Heat¦Gas | EJ/yr | 0.13034 | 0.10303 | 0.14316 | 0.18108 | 0.19254 | 0.19511 | 0.11883 | 0.032475 | 0.0051671 | 0.00037712 | 1.3054e-05 | 2.8015e-08 | 2.8198e-08 | 4.4761e-08 | 0.02041
IMAGE | SSP2_SPA0_19I_D | UKR | Secondary Energy¦Heat¦Gas | EJ/yr | 0.85286 | 0.76368 | 0.59387 | 0.5237 | 0.54018 | 0.38752 | 0.14189 | 0.099342 | 0.066508 | 0.031855 | 0.015472 | 0.01514 | 0.017351 | 0.017338 | 0.0174
IMAGE | SSP2_SPA0_19I_D | USA | Secondary Energy¦Heat¦Gas | EJ/yr | 0.1696 | 0.54993 | 0.42671 | 0.35245 | 0.3576 | 0.42268 | 0.39193 | 0.48958 | 0.45589 | 0.53226 | 1.314 | 1.2847 | 1.0731 | 1.0546 | 0.75143
IMAGE | SSP2_SPA0_19I_D | WAF | Secondary Energy¦Heat¦Gas | EJ/yr | 8.9158e-28 | 3.1317e-27 | 1.2868e-26 | 1.3165e-14 | 4.3757e-06 | 0.00028756 | 0.010733 | 0.0079081 | 0.021067 | 0.065668 | 0.19025 | 0.38902 | 0.66853 | 0.89987 | 1.0212
IMAGE | SSP2_SPA0_19I_D | WEU | Secondary Energy¦Heat¦Gas | EJ/yr | 0.74721 | 0.83295 | 0.81665 | 0.80217 | 0.75553 | 1.0729 | 1.6958 | 1.1421 | 1.1982 | 1.5828 | 2.5886 | 2.1658 | 2.0178 | 1.6963 | 1.4866
IMAGE | SSP2_SPA0_19I_D | BRA | Secondary Energy¦Heat¦Oil | EJ/yr | 0.0033668 | 0.0035039 | 0.0056771 | 0.0049365 | 0.0049545 | 0.0048661 | 0.0056802 | 0.0060871 | 0.0077711 | 0.01069 | 0.020628 | 0.05093 | 0.05245 | 0.063445 | 0.061621
IMAGE | SSP2_SPA0_19I_D | CAN | Secondary Energy¦Heat¦Oil | EJ/yr | 0.032077 | 0.022094 | 0.016052 | 0.0070997 | 0.011481 | 0.013039 | 0.075922 | 0.094674 | 0.086389 | 0.081456 | 0.098414 | 0.074448 | 0.084982 | 0.12809 | 0.11405
IMAGE | SSP2_SPA0_19I_D | CEU | Secondary Energy¦Heat¦Oil | EJ/yr | 0.25966 | 0.21527 | 0.17817 | 0.10501 | 0.10074 | 0.11544 | 0.086968 | 0.017775 | 0.0037543 | 0.0021657 | 0.0013831 | 0.0011186 | 0.0012236 | 0.035956 | 0.033795
IMAGE | SSP2_SPA0_19I_D | CHN | Secondary Energy¦Heat¦Oil | EJ/yr | 0.13922 | 0.1924 | 0.16137 | 0.13997 | 0.11877 | 0.075075 | 2.9866e-05 | 1.2457e-06 | 5.2785e-07 | 7.0064e-08 | 3.9192e-11 | 8.0003e-07 | 3.7666e-09 | 2.1608e-09 | 1.0721e-10
IMAGE | SSP2_SPA0_19I_D | EAF | Secondary Energy¦Heat¦Oil | EJ/yr | 7.3064e-28 | 8.3051e-09 | 8.7565e-10 | 4.0413e-06 | 8.8715e-07 | 0.00014061 | 0.00088563 | 0.00092725 | 0.00046541 | 0.00016868 | 0.00014812 | 0.00026602 | 0.0098839 | 0.005658 | 0.00039057
IMAGE | SSP2_SPA0_19I_D | INDIA | Secondary Energy¦Heat¦Oil | EJ/yr | 0.00019294 | 0.00037201 | 0.00050817 | 0.00060657 | 0.00051973 | 0.0011676 | 0.00081619 | 0.0005956 | 0.00055721 | 0.0013892 | 0.0023704 | 0.00045929 | 3.3388e-05 | 1.9845e-05 | 8.3314e-10
IMAGE | SSP2_SPA0_19I_D | INDO | Secondary Energy¦Heat¦Oil | EJ/yr | 0 | 1.1062e-42 | 4.5039e-34 | 3.3576e-27 | 1.8625e-05 | 2.6294e-05 | 2.6702e-06 | 2.1383e-06 | 1.7447e-06 | 4.8361e-07 | 1.7735e-08 | 3.2381e-05 | 0.00085901 | 0.00053376 | 3.5554e-05
IMAGE | SSP2_SPA0_19I_D | JAP | Secondary Energy¦Heat¦Oil | EJ/yr | 0.0069356 | 0.0055537 | 0.0046576 | 0.0033202 | 0.001998 | 0.0029111 | 0.0040253 | 0.016598 | 0.016823 | 0.019221 | 0.042049 | 0.022132 | 0.019598 | 0.020281 | 0.0046566
IMAGE | SSP2_SPA0_19I_D | KOR | Secondary Energy¦Heat¦Oil | EJ/yr | 0.1519 | 0.12614 | 0.14079 | 0.14454 | 0.099411 | 0.078118 | 0.057679 | 0.038022 | 0.034258 | 0.033014 | 0.030819 | 0.02022 | 0.0048889 | 0.0013731 | 0.00093888
IMAGE | SSP2_SPA0_19I_D | ME | Secondary Energy¦Heat¦Oil | EJ/yr | 0 | 0 | 0 | 0 | 0 | 0 | 0.00077664 | 4.6777e-08 | 5.9223e-09 | 1.6718e-09 | 1.0717e-15 | 8.6438e-18 | 2.5219e-19 | 0.046342 | 0.1225
IMAGE | SSP2_SPA0_19I_D | MEX | Secondary Energy¦Heat¦Oil | EJ/yr | 0.0001934 | 0.00042883 | 0.00052784 | 0.00060251 | 0.00054072 | 0.00040606 | 0.00070175 | 0.00034174 | 3.6803e-05 | 7.042e-06 | 2.7898e-07 | 0.0010216 | 0.0085877 | 0.023964 | 0.0402
IMAGE | SSP2_SPA0_19I_D | NAF | Secondary Energy¦Heat¦Oil | EJ/yr | 0 | 0 | 0 | 0 | 0 | 1.352e-05 | 3.4158e-08 | 1.3412e-11 | 4.3731e-10 | 6.3588e-11 | 6.0791e-16 | 1.6883e-16 | 0 | 4.1658e-17 | 5.7657e-18
IMAGE | SSP2_SPA0_19I_D | OCE | Secondary Energy¦Heat¦Oil | EJ/yr | 0 | 0 | 0 | 0 | 0 | 0 | 0 | 0 | 0 | 0 | 0 | 0 | 0 | 0 | 0
IMAGE | SSP2_SPA0_19I_D | RCAM | Secondary Energy¦Heat¦Oil | EJ/yr | 1.1993e-05 | 1.4718e-05 | 1.2815e-05 | 1.597e-05 | 4.7707e-06 | 3.4892e-05 | 0.00079652 | 0.0011003 | 0.0018478 | 0.0030382 | 0.0047648 | 0.0057827 | 0.0061008 | 0.0061263 | 0.0055531
IMAGE | SSP2_SPA0_19I_D | RSAF | Secondary Energy¦Heat¦Oil | EJ/yr | 8.4861e-05 | 8.8471e-05 | 9.5318e-05 | 0.00011054 | 1.0744e-05 | 4.7167e-06 | 2.0889e-06 | 9.4781e-07 | 9.9435e-05 | 6.7719e-06 | 7.9445e-06 | 1.2761e-05 | 1.4093e-05 | 1.3539e-05 | 1.3729e-05
IMAGE | SSP2_SPA0_19I_D | RSAM | Secondary Energy¦Heat¦Oil | EJ/yr | 0.00011233 | 0.00066439 | 0.00046108 | 0.00039684 | 0.00071503 | 0.00083542 | 0.00058428 | 0.00044168 | 0.00011481 | 2.0717e-05 | 1.1078e-06 | 0.0002012 | 0.0012763 | 0.0002751 | 1.5435e-05
IMAGE | SSP2_SPA0_19I_D | RSAS | Secondary Energy¦Heat¦Oil | EJ/yr | 0 | 0 | 0 | 2.6694e-08 | 5.8911e-07 | 2.0274e-05 | 0.00032811 | 0.00019611 | 0.00017155 | 5.6346e-05 | 2.9666e-06 | 2.4798e-05 | 0.0015302 | 0.0018114 | 8.2952e-05
IMAGE | SSP2_SPA0_19I_D | RUS | Secondary Energy¦Heat¦Oil | EJ/yr | 0.63513 | 0.68357 | 0.49566 | 0.28225 | 0.25086 | 0.20428 | 0.14712 | 0.082811 | 0.053908 | 0.022822 | 0.0082826 | 0.0077068 | 0.0070895 | 0.0076616 | 0.0078287
IMAGE | SSP2_SPA0_19I_D | SAF | Secondary Energy¦Heat¦Oil | EJ/yr | 0 | 7.822e-06 | 3.6578e-05 | 2.7159e-05 | 2.4511e-05 | 1.8405e-05 | 3.1817e-05 | 2.2303e-05 | 8.1937e-05 | 0.0002714 | 0.00032231 | 3.93e-05 | 2.2452e-06 | 4.3495e-05 | 0.0010183
IMAGE | SSP2_SPA0_19I_D | SEAS | Secondary Energy¦Heat¦Oil | EJ/yr | 2.4888e-06 | 2.365e-06 | 2.6241e-06 | 1.3423e-06 | 0.00015672 | 0.0002827 | 0.00071455 | 0.00064633 | 0.00046802 | 0.00012985 | 8.0151e-06 | 4.0225e-05 | 4.1748e-09 | 5.6912e-06 | 0.00026289
IMAGE | SSP2_SPA0_19I_D | STAN | Secondary Energy¦Heat¦Oil | EJ/yr | 0.059186 | 0.078388 | 0.074189 | 0.077845 | 0.038293 | 0.026065 | 0.064297 | 0.056676 | 0.081521 | 0.14567 | 0.30237 | 0.3186 | 0.36696 | 0.50359 | 0.44072
IMAGE | SSP2_SPA0_19I_D | TUR | Secondary Energy¦Heat¦Oil | EJ/yr | 0.0056245 | 0.0023873 | 0.0040343 | 0.0045834 | 0.0059095 | 0.003946 | 0.028272 | 0.050109 | 0.072693 | 0.10312 | 0.14696 | 0.17342 | 0.3406 | 0.49984 | 0.43179
IMAGE | SSP2_SPA0_19I_D | UKR | Secondary Energy¦Heat¦Oil | EJ/yr | 0.11286 | 0.073025 | 0.043274 | 0.024074 | 0.016251 | 0.017006 | 0.01223 | 0.0095927 | 0.0070391 | 0.0061423 | 0.005039 | 0.0051083 | 0.0059068 | 0.0059026 | 0.0059236
IMAGE | SSP2_SPA0_19I_D | USA | Secondary Energy¦Heat¦Oil | EJ/yr | 0.024427 | 0.074319 | 0.061762 | 0.050882 | 0.052078 | 0.065418 | 0.058084 | 0.064953 | 0.043569 | 0.048353 | 0.13253 | 0.12978 | 0.10896 | 0.11232 | 0.095444
IMAGE | SSP2_SPA0_19I_D | WAF | Secondary Energy¦Heat¦Oil | EJ/yr | 1.9399e-28 | 6.8139e-28 | 2.7998e-27 | 2.8644e-15 | 4.8559e-07 | 0.00010007 | 1.6633e-07 | 6.64e-08 | 1.5331e-08 | 3.7299e-09 | 1.9795e-10 | 1.1823e-14 | 8.8711e-13 | 1.4469e-17 | 0.0080424
IMAGE | SSP2_SPA0_19I_D | WEU | Secondary Energy¦Heat¦Oil | EJ/yr | 0.2074 | 0.24322 | 0.23505 | 0.18103 | 0.1196 | 0.1577 | 0.24851 | 0.1586 | 0.16521 | 0.24472 | 0.5453 | 0.46102 | 0.46099 | 0.50508 | 0.50089
IMAGE | SSP2_SPA0_19I_D | BRA | Secondary Energy¦Production¦Liquids¦Biomass¦Biodiesel¦Oilcrops | EJ/yr | 1.9617e-05 | 2.1902e-05 | 1.1357e-05 | 6.4398e-06 | 3.3035e-06 | 2.3379e-08 | 4.6242e-14 | 5.4023e-11 | 3.0946e-11 | 3.926e-14 | 9.0442e-19 | 6.8867e-19 | 3.667e-20 | 6.9335e-19 | 2.729e-19
IMAGE | SSP2_SPA0_19I_D | CAN | Secondary Energy¦Production¦Liquids¦Biomass¦Biodiesel¦Oilcrops | EJ/yr | 0 | 0.00027311 | 0.00080102 | 4.6966e-05 | 2.6665e-05 | 5.2696e-06 | 5.989e-07 | 3.2674e-06 | 2.1108e-06 | 1.8086e-08 | 5.7781e-11 | 1.5363e-17 | 1.9645e-12 | 1.1215e-11 | 2.0051e-19
IMAGE | SSP2_SPA0_19I_D | CEU | Secondary Energy¦Production¦Liquids¦Biomass¦Biodiesel¦Oilcrops | EJ/yr | 0.00051169 | 0.00076138 | 0.00069622 | 7.4397e-05 | 6.4637e-06 | 2.3428e-08 | 8.0342e-13 | 2.5037e-10 | 1.5567e-10 | 1.0302e-10 | 9.8435e-15 | 5.2447e-14 | 4.685e-14 | 3.3046e-13 | 6.3479e-14
IMAGE | SSP2_SPA0_19I_D | CHN | Secondary Energy¦Production¦Liquids¦Biomass¦Biodiesel¦Oilcrops | EJ/yr | 0.00010744 | 0.00030597 | 0.00035411 | 0.00030691 | 0.00035596 | 0.00050272 | 0.00012228 | 0.00019519 | 8.4209e-05 | 3.0071e-05 | 3.3434e-06 | 3.4515e-06 | 4.4941e-06 | 2.7258e-16 | 4.6762e-18
IMAGE | SSP2_SPA0_19I_D | EAF | Secondary Energy¦Production¦Liquids¦Biomass¦Biodiesel¦Oilcrops | EJ/yr | 0 | 0 | 0 | 2.6773e-05 | 5.3725e-05 | 6.4735e-06 | 2.1174e-05 | 4.8332e-05 | 4.2129e-05 | 3.0473e-05 | 8.8315e-06 | 2.3271e-07 | 3.2404e-06 | 1.8485e-07 | 6.9675e-09
IMAGE | SSP2_SPA0_19I_D | INDIA | Secondary Energy¦Production¦Liquids¦Biomass¦Biodiesel¦Oilcrops | EJ/yr | 0.0061637 | 0.0039982 | 0.0027081 | 0.00067858 | 0.00010682 | 6.7734e-06 | 5.8645e-07 | 1.0654e-06 | 6.4557e-07 | 2.9938e-07 | 1.7825e-08 | 1.3765e-08 | 1.1037e-08 | 2.991e-08 | 4.6497e-09
IMAGE | SSP2_SPA0_19I_D | INDO | Secondary Energy¦Production¦Liquids¦Biomass¦Biodiesel¦Oilcrops | EJ/yr | 0.0080498 | 0.0078831 | 0.036119 | 7.7012e-05 | 8.7831e-05 | 1.1064e-05 | 3.1712e-07 | 9.1022e-07 | 6.5277e-07 | 5.003e-07 | 3.9073e-10 | 2.187e-11 | 3.1308e-11 | 3.3245e-10 | 8.8519e-10
IMAGE | SSP2_SPA0_19I_D | JAP | Secondary Energy¦Production¦Liquids¦Biomass¦Biodiesel¦Oilcrops | EJ/yr | 0 | 0 | 0 | 0 | 0 | 0 | 0 | 0 | 0 | 0 | 0 | 0 | 0 | 0 | 0
IMAGE | SSP2_SPA0_19I_D | KOR | Secondary Energy¦Production¦Liquids¦Biomass¦Biodiesel¦Oilcrops | EJ/yr | 0 | 0 | 0 | 0 | 0 | 0 | 0 | 0 | 0 | 0 | 0 | 0 | 0 | 0 | 0
IMAGE | SSP2_SPA0_19I_D | ME | Secondary Energy¦Production¦Liquids¦Biomass¦Biodiesel¦Oilcrops | EJ/yr | 0 | 0 | 0 | 0 | 0 | 1.5954e-05 | 6.4286e-06 | 2.3103e-05 | 3.1414e-05 | 2.3459e-05 | 8.4206e-06 | 7.8739e-05 | 4.9872e-05 | 8.7126e-05 | 1.6012e-05
IMAGE | SSP2_SPA0_19I_D | MEX | Secondary Energy¦Production¦Liquids¦Biomass¦Biodiesel¦Oilcrops | EJ/yr | 0 | 0 | 1.4636e-06 | 3.2213e-06 | 1.2075e-06 | 3.2327e-06 | 3.7172e-06 | 2.1882e-05 | 1.7311e-05 | 1.227e-05 | 4.1975e-08 | 9.3458e-08 | 2.0711e-07 | 8.6176e-07 | 2.1976e-13
IMAGE | SSP2_SPA0_19I_D | NAF | Secondary Energy¦Production¦Liquids¦Biomass¦Biodiesel¦Oilcrops | EJ/yr | 0 | 0 | 0 | 1.6228e-05 | 2.9665e-05 | 1.028e-05 | 9.2267e-06 | 3.221e-05 | 4.1306e-05 | 1.8918e-05 | 2.7582e-06 | 2.9612e-05 | 6.1776e-06 | 1.3217e-05 | 6.2484e-06
IMAGE | SSP2_SPA0_19I_D | OCE | Secondary Energy¦Production¦Liquids¦Biomass¦Biodiesel¦Oilcrops | EJ/yr | 0 | 0 | 0 | 2.3911e-06 | 9.8674e-06 | 6.8181e-06 | 2.1925e-05 | 0.00012835 | 0.00011921 | 9.1453e-05 | 1.2099e-05 | 1.0908e-05 | 6.6881e-06 | 1.2722e-05 | 8.2043e-06
IMAGE | SSP2_SPA0_19I_D | RCAM | Secondary Energy¦Production¦Liquids¦Biomass¦Biodiesel¦Oilcrops | EJ/yr | 0 | 0 | 0 | 9.9011e-07 | 5.3372e-06 | 6.0276e-06 | 1.8213e-05 | 9.1088e-06 | 1.6347e-06 | 1.5084e-07 | 1.6809e-12 | 1.4925e-12 | 1.439e-12 | 3.9701e-12 | 4.1648e-12
IMAGE | SSP2_SPA0_19I_D | RSAF | Secondary Energy¦Production¦Liquids¦Biomass¦Biodiesel¦Oilcrops | EJ/yr | 0 | 0 | 0 | 0 | 0 | 0 | 9.4939e-07 | 5.2284e-06 | 3.9166e-06 | 2.4661e-06 | 2.4595e-08 | 3.308e-10 | 2.1752e-09 | 4.9978e-13 | 4.1651e-13
IMAGE | SSP2_SPA0_19I_D | RSAM | Secondary Energy¦Production¦Liquids¦Biomass¦Biodiesel¦Oilcrops | EJ/yr | 8.0455e-07 | 2.168e-06 | 7.8443e-06 | 9.8521e-06 | 4.0584e-05 | 5.5816e-05 | 5.1272e-05 | 9.9424e-05 | 4.859e-05 | 1.4446e-06 | 2.9432e-10 | 2.7037e-10 | 3.2451e-10 | 6.6364e-10 | 5.858e-10
IMAGE | SSP2_SPA0_19I_D | RSAS | Secondary Energy¦Production¦Liquids¦Biomass¦Biodiesel¦Oilcrops | EJ/yr | 0 | 0 | 0 | 9.6463e-07 | 4.3616e-06 | 5.2688e-06 | 2.5399e-06 | 9.7566e-06 | 5.9161e-06 | 3.8407e-06 | 2.7536e-07 | 5.6447e-06 | 3.8599e-07 | 1.3239e-06 | 6.294e-07
IMAGE | SSP2_SPA0_19I_D | RUS | Secondary Energy¦Production¦Liquids¦Biomass¦Biodiesel¦Oilcrops | EJ/yr | 0 | 0 | 0 | 1.3529e-05 | 1.8871e-07 | 2.854e-12 | 3.8422e-19 | 2.4477e-12 | 1.8877e-12 | 1.1524e-13 | 1.9752e-21 | 8.5198e-24 | 7.3609e-24 | 4.0667e-21 | 5.1486e-24
IMAGE | SSP2_SPA0_19I_D | SAF | Secondary Energy¦Production¦Liquids¦Biomass¦Biodiesel¦Oilcrops | EJ/yr | 0.00038651 | 0.0030719 | 0.0042189 | 5.0438e-05 | 1.7259e-05 | 1.6489e-05 | 8.7283e-06 | 2.5701e-05 | 2.2011e-05 | 1.8118e-05 | 2.3944e-06 | 2.8982e-06 | 1.6366e-06 | 3.282e-06 | 1.0193e-07
IMAGE | SSP2_SPA0_19I_D | SEAS | Secondary Energy¦Production¦Liquids¦Biomass¦Biodiesel¦Oilcrops | EJ/yr | 0.00052471 | 0.00068058 | 0.00090778 | 0.00018565 | 5.7872e-05 | 3.3102e-06 | 7.6866e-08 | 3.1362e-07 | 1.9781e-07 | 1.3881e-07 | 1.2604e-06 | 2.3195e-06 | 5.6501e-07 | 1.0506e-06 | 2.2788e-09
IMAGE | SSP2_SPA0_19I_D | STAN | Secondary Energy¦Production¦Liquids¦Biomass¦Biodiesel¦Oilcrops | EJ/yr | 0 | 0 | 0 | 1.5627e-05 | 4.4157e-05 | 5.1328e-05 | 1.9441e-05 | 8.3013e-05 | 5.1728e-05 | 2.7019e-05 | 1.6874e-06 | 1.3617e-06 | 9.0736e-07 | 2.5277e-06 | 3.0007e-12
IMAGE | SSP2_SPA0_19I_D | TUR | Secondary Energy¦Production¦Liquids¦Biomass¦Biodiesel¦Oilcrops | EJ/yr | 0 | 0 | 0 | 1.0147e-05 | 4.2011e-05 | 2.0382e-05 | 5.2072e-07 | 7.2786e-06 | 6.3001e-06 | 3.0849e-06 | 6.2705e-07 | 1.1266e-06 | 3.4192e-07 | 7.2628e-07 | 1.7463e-07
IMAGE | SSP2_SPA0_19I_D | UKR | Secondary Energy¦Production¦Liquids¦Biomass¦Biodiesel¦Oilcrops | EJ/yr | 0 | 0 | 0 | 1.6619e-05 | 9.1874e-07 | 2.7634e-10 | 1.5406e-16 | 1.1965e-12 | 2.9523e-13 | 2.516e-14 | 1.7348e-21 | 1.4824e-20 | 2.279e-20 | 4.3051e-19 | 4.5366e-20
IMAGE | SSP2_SPA0_19I_D | USA | Secondary Energy¦Production¦Liquids¦Biomass¦Biodiesel¦Oilcrops | EJ/yr | 3.1703e-05 | 2.2788e-05 | 9.7399e-06 | 3.7352e-05 | 1.0416e-05 | 3.9228e-06 | 2.5208e-06 | 1.5402e-06 | 5.949e-07 | 1.7621e-08 | 1.7907e-10 | 1.0786e-09 | 7.6554e-10 | 1.8518e-09 | 7.7801e-11
IMAGE | SSP2_SPA0_19I_D | WAF | Secondary Energy¦Production¦Liquids¦Biomass¦Biodiesel¦Oilcrops | EJ/yr | 0 | 0 | 0 | 3.1757e-05 | 5.2699e-05 | 5.2326e-06 | 1.4348e-06 | 5.7809e-06 | 4.6497e-06 | 2.8819e-06 | 8.3818e-10 | 1.7546e-09 | 3.0233e-09 | 7.8503e-08 | 4.84e-12
IMAGE | SSP2_SPA0_19I_D | WEU | Secondary Energy¦Production¦Liquids¦Biomass¦Biodiesel¦Oilcrops | EJ/yr | 0.00042883 | 0.0016415 | 0.00090198 | 0.00057797 | 0.00032555 | 2.0069e-05 | 9.2389e-07 | 2.5517e-06 | 7.7626e-07 | 1.288e-07 | 3.7916e-10 | 1.6399e-09 | 6.777e-10 | 4.6107e-09 | 2.6361e-09
IMAGE | SSP2_SPA0_19I_D | World | Secondary Energy¦Production¦Liquids¦Biomass¦Biodiesel¦Oilcrops | EJ/yr | 0.016225 | 0.018663 | 0.046738 | 0.0021898 | 0.0012829 | 0.00075647 | 0.00029287 | 0.00070401 | 0.0004853 | 0.00026675 | 4.1784e-05 | 0.00013641 | 7.4534e-05 | 0.00012314 | 3.1389e-05
IMAGE | SSP2_SPA0_19I_D | BRA | Secondary Energy¦Production¦Liquids¦Biomass¦Biodiesel¦Oilcrops¦w/CCS | EJ/yr | 0 | 0 | 0 | 0 | 0 | 5.1319e-10 | 3.1539e-14 | 1.9445e-12 | 1.9066e-12 | 4.1299e-15 | 8.8983e-19 | 6.7927e-19 | 3.6591e-20 | 6.8738e-19 | 2.7194e-19
IMAGE | SSP2_SPA0_19I_D | CAN | Secondary Energy¦Production¦Liquids¦Biomass¦Biodiesel¦Oilcrops¦w/CCS | EJ/yr | 0 | 0 | 0 | 0 | 0 | 5.1928e-09 | 9.7631e-10 | 2.0445e-08 | 1.6138e-08 | 5.1702e-09 | 5.6292e-11 | 1.5101e-17 | 1.9599e-12 | 1.1121e-11 | 1.9992e-19
IMAGE | SSP2_SPA0_19I_D | CEU | Secondary Energy¦Production¦Liquids¦Biomass¦Biodiesel¦Oilcrops¦w/CCS | EJ/yr | 0 | 0 | 0 | 0 | 0 | 6.6759e-10 | 6.102e-13 | 1.6945e-11 | 1.5956e-11 | 2.014e-11 | 9.6791e-15 | 5.1352e-14 | 4.6569e-14 | 3.2333e-13 | 6.3064e-14
IMAGE | SSP2_SPA0_19I_D | CHN | Secondary Energy¦Production¦Liquids¦Biomass¦Biodiesel¦Oilcrops¦w/CCS | EJ/yr | 0 | 0 | 0 | 0 | 0 | 1.3556e-06 | 3.9262e-07 | 2.0532e-07 | 5.1619e-08 | 1.005e-08 | 7.0778e-09 | 6.6303e-09 | 9.4747e-09 | 2.3669e-16 | 4.2708e-18
IMAGE | SSP2_SPA0_19I_D | EAF | Secondary Energy¦Production¦Liquids¦Biomass¦Biodiesel¦Oilcrops¦w/CCS | EJ/yr | 0 | 0 | 0 | 0 | 0 | 2.7932e-11 | 4.226e-09 | 1.3946e-08 | 1.7345e-08 | 1.6404e-08 | 8.0198e-09 | 5.3436e-09 | 7.3185e-09 | 2.4331e-08 | 6.9204e-09
IMAGE | SSP2_SPA0_19I_D | INDIA | Secondary Energy¦Production¦Liquids¦Biomass¦Biodiesel¦Oilcrops¦w/CCS | EJ/yr | 0 | 0 | 0 | 0 | 0 | 2.9183e-08 | 1.0976e-08 | 8.5207e-09 | 6.8438e-09 | 4.6933e-09 | 2.2573e-09 | 1.9396e-09 | 3.0498e-09 | 6.7645e-09 | 4.5149e-09
IMAGE | SSP2_SPA0_19I_D | INDO | Secondary Energy¦Production¦Liquids¦Biomass¦Biodiesel¦Oilcrops¦w/CCS | EJ/yr | 0 | 0 | 0 | 0 | 0 | 2.2404e-09 | 2.449e-10 | 1.9919e-10 | 2.7678e-10 | 4.2014e-10 | 1.0684e-10 | 2.1361e-11 | 3.1076e-11 | 3.1999e-10 | 8.2178e-10
IMAGE | SSP2_SPA0_19I_D | JAP | Secondary Energy¦Production¦Liquids¦Biomass¦Biodiesel¦Oilcrops¦w/CCS | EJ/yr | 0 | 0 | 0 | 0 | 0 | 0 | 0 | 0 | 0 | 0 | 0 | 0 | 0 | 0 | 0
IMAGE | SSP2_SPA0_19I_D | KOR | Secondary Energy¦Production¦Liquids¦Biomass¦Biodiesel¦Oilcrops¦w/CCS | EJ/yr | 0 | 0 | 0 | 0 | 0 | 0 | 0 | 0 | 0 | 0 | 0 | 0 | 0 | 0 | 0
IMAGE | SSP2_SPA0_19I_D | ME | Secondary Energy¦Production¦Liquids¦Biomass¦Biodiesel¦Oilcrops¦w/CCS | EJ/yr | 0 | 0 | 0 | 0 | 0 | 5.154e-08 | 2.6231e-08 | 8.3271e-08 | 2.0266e-07 | 2.2153e-07 | 5.9663e-08 | 1.3502e-06 | 1.1624e-06 | 2.7245e-06 | 3.703e-07
IMAGE | SSP2_SPA0_19I_D | MEX | Secondary Energy¦Production¦Liquids¦Biomass¦Biodiesel¦Oilcrops¦w/CCS | EJ/yr | 0 | 0 | 0 | 0 | 0 | 1.1093e-10 | 7.6728e-09 | 3.5753e-08 | 3.8034e-08 | 5.1538e-08 | 2.5128e-08 | 5.6151e-08 | 1.5956e-07 | 5.3971e-07 | 2.1612e-13
IMAGE | SSP2_SPA0_19I_D | NAF | Secondary Energy¦Production¦Liquids¦Biomass¦Biodiesel¦Oilcrops¦w/CCS | EJ/yr | 0 | 0 | 0 | 0 | 0 | 1.2813e-08 | 2.024e-08 | 4.3719e-08 | 1.6089e-07 | 4.2207e-08 | 1.2348e-08 | 5.9808e-07 | 6.0795e-08 | 1.8636e-07 | 1.9934e-07
IMAGE | SSP2_SPA0_19I_D | OCE | Secondary Energy¦Production¦Liquids¦Biomass¦Biodiesel¦Oilcrops¦w/CCS | EJ/yr | 0 | 0 | 0 | 0 | 0 | 8.8365e-10 | 8.5072e-09 | 7.635e-08 | 8.701e-08 | 9.3046e-08 | 2.4533e-08 | 8.6769e-08 | 9.9462e-08 | 3.4245e-07 | 1.0965e-07
IMAGE | SSP2_SPA0_19I_D | RCAM | Secondary Energy¦Production¦Liquids¦Biomass¦Biodiesel¦Oilcrops¦w/CCS | EJ/yr | 0 | 0 | 0 | 0 | 0 | 5.5832e-08 | 2.7757e-08 | 1.3817e-08 | 8.858e-10 | 3.2865e-11 | 1.6708e-12 | 1.4848e-12 | 1.4375e-12 | 3.9536e-12 | 4.1572e-12
IMAGE | SSP2_SPA0_19I_D | RSAF | Secondary Energy¦Production¦Liquids¦Biomass¦Biodiesel¦Oilcrops¦w/CCS | EJ/yr | 0 | 0 | 0 | 0 | 0 | 0 | 7.7005e-10 | 3.0597e-10 | 3.8685e-10 | 5.807e-10 | 7.6586e-10 | 3.2112e-10 | 2.16e-09 | 4.9531e-13 | 4.1462e-13
IMAGE | SSP2_SPA0_19I_D | RSAM | Secondary Energy¦Production¦Liquids¦Biomass¦Biodiesel¦Oilcrops¦w/CCS | EJ/yr | 0 | 0 | 0 | 0 | 0 | 5.1268e-09 | 2.15e-08 | 8.4886e-08 | 3.1181e-08 | 1.0246e-09 | 2.926e-10 | 2.6909e-10 | 3.2421e-10 | 6.6119e-10 | 5.8501e-10
IMAGE | SSP2_SPA0_19I_D | RSAS | Secondary Energy¦Production¦Liquids¦Biomass¦Biodiesel¦Oilcrops¦w/CCS | EJ/yr | 0 | 0 | 0 | 0 | 0 | 3.8173e-10 | 1.9515e-09 | 7.7785e-09 | 3.9586e-10 | 3.9299e-10 | 7.749e-11 | 4.1583e-07 | 3.6219e-10 | 2.2705e-09 | 1.6222e-09
IMAGE | SSP2_SPA0_19I_D | RUS | Secondary Energy¦Production¦Liquids¦Biomass¦Biodiesel¦Oilcrops¦w/CCS | EJ/yr | 0 | 0 | 0 | 0 | 0 | 3.0209e-14 | 2.6237e-19 | 1.2905e-13 | 1.8198e-13 | 2.0595e-14 | 1.9075e-21 | 8.314e-24 | 7.2584e-24 | 3.9376e-21 | 5.0609e-24
IMAGE | SSP2_SPA0_19I_D | SAF | Secondary Energy¦Production¦Liquids¦Biomass¦Biodiesel¦Oilcrops¦w/CCS | EJ/yr | 0 | 0 | 0 | 0 | 0 | 2.8086e-09 | 8.0427e-09 | 2.9192e-08 | 7.7919e-08 | 8.3527e-08 | 2.388e-08 | 3.345e-08 | 2.981e-08 | 6.0998e-08 | 9.782e-08
IMAGE | SSP2_SPA0_19I_D | SEAS | Secondary Energy¦Production¦Liquids¦Biomass¦Biodiesel¦Oilcrops¦w/CCS | EJ/yr | 0 | 0 | 0 | 0 | 0 | 3.3512e-08 | 3.7747e-09 | 5.6163e-09 | 5.6525e-09 | 9.2978e-09 | 1.0734e-06 | 0 | 0 | 0 | 0
IMAGE | SSP2_SPA0_19I_D | STAN | Secondary Energy¦Production¦Liquids¦Biomass¦Biodiesel¦Oilcrops¦w/CCS | EJ/yr | 0 | 0 | 0 | 0 | 0 | 1.2031e-07 | 1.8791e-08 | 4.654e-07 | 3.0975e-07 | 1.9701e-07 | 3.1752e-08 | 6.8341e-09 | 1.9257e-08 | 5.3596e-09 | 2.9962e-12
IMAGE | SSP2_SPA0_19I_D | TUR | Secondary Energy¦Production¦Liquids¦Biomass¦Biodiesel¦Oilcrops¦w/CCS | EJ/yr | 0 | 0 | 0 | 0 | 0 | 8.639e-07 | 1.4773e-07 | 6.7049e-07 | 9.2954e-07 | 6.7822e-07 | 0 | 0 | 0 | 0 | 0
IMAGE | SSP2_SPA0_19I_D | UKR | Secondary Energy¦Production¦Liquids¦Biomass¦Biodiesel¦Oilcrops¦w/CCS | EJ/yr | 0 | 0 | 0 | 0 | 0 | 5.5679e-12 | 1.124e-16 | 4.9648e-14 | 2.1377e-14 | 4.1999e-15 | 1.7224e-21 | 1.4706e-20 | 2.2738e-20 | 4.2679e-19 | 4.5211e-20
IMAGE | SSP2_SPA0_19I_D | USA | Secondary Energy¦Production¦Liquids¦Biomass¦Biodiesel¦Oilcrops¦w/CCS | EJ/yr | 0 | 0 | 0 | 0 | 0 | 0 | 0 | 2.4846e-07 | 1.0286e-07 | 4.2108e-09 | 1.7477e-10 | 1.0374e-09 | 7.5669e-10 | 1.794e-09 | 7.7618e-11
IMAGE | SSP2_SPA0_19I_D | WAF | Secondary Energy¦Production¦Liquids¦Biomass¦Biodiesel¦Oilcrops¦w/CCS | EJ/yr | 0 | 0 | 0 | 0 | 0 | 2.9733e-11 | 1.7614e-09 | 1.7982e-09 | 2.0433e-09 | 1.5827e-09 | 7.5355e-10 | 1.3249e-09 | 2.8193e-09 | 1.6398e-08 | 4.8294e-12
IMAGE | SSP2_SPA0_19I_D | WEU | Secondary Energy¦Production¦Liquids¦Biomass¦Biodiesel¦Oilcrops¦w/CCS | EJ/yr | 0 | 0 | 0 | 0 | 0 | 1.2032e-06 | 3.9065e-07 | 3.5174e-07 | 1.4046e-07 | 3.4552e-08 | 3.6171e-10 | 1.5519e-09 | 6.6828e-10 | 4.3963e-09 | 2.5695e-09
IMAGE | SSP2_SPA0_19I_D | World | Secondary Energy¦Production¦Liquids¦Biomass¦Biodiesel¦Oilcrops¦w/CCS | EJ/yr | 0 | 0 | 0 | 0 | 0 | 3.7439e-06 | 1.0944e-06 | 2.367e-06 | 2.1819e-06 | 1.4555e-06 | 1.2707e-06 | 2.5658e-06 | 1.5583e-06 | 3.9163e-06 | 7.9424e-07
IMAGE | SSP2_SPA0_19I_D | BRA | Secondary Energy¦Production¦Liquids¦Biomass¦Biodiesel¦Oilcrops¦w/oCCS | EJ/yr | 1.9617e-05 | 2.1902e-05 | 1.1357e-05 | 6.4398e-06 | 3.3035e-06 | 2.2866e-08 | 1.4704e-14 | 5.2079e-11 | 2.9039e-11 | 3.513e-14 | 1.4594e-20 | 9.4047e-21 | 7.9089e-23 | 5.9706e-21 | 9.5832e-22
IMAGE | SSP2_SPA0_19I_D | CAN | Secondary Energy¦Production¦Liquids¦Biomass¦Biodiesel¦Oilcrops¦w/oCCS | EJ/yr | 0 | 0.00027311 | 0.00080102 | 4.6966e-05 | 2.6665e-05 | 5.2644e-06 | 5.9792e-07 | 3.2469e-06 | 2.0947e-06 | 1.2916e-08 | 1.4893e-12 | 2.6175e-19 | 4.6024e-15 | 9.3501e-14 | 5.8778e-22
IMAGE | SSP2_SPA0_19I_D | CEU | Secondary Energy¦Production¦Liquids¦Biomass¦Biodiesel¦Oilcrops¦w/oCCS | EJ/yr | 0.00051169 | 0.00076138 | 0.00069622 | 7.4397e-05 | 6.4637e-06 | 2.276e-08 | 1.9322e-13 | 2.3342e-10 | 1.3971e-10 | 8.2875e-11 | 1.6437e-16 | 1.0951e-15 | 2.8089e-16 | 7.1301e-15 | 4.1455e-16
IMAGE | SSP2_SPA0_19I_D | CHN | Secondary Energy¦Production¦Liquids¦Biomass¦Biodiesel¦Oilcrops¦w/oCCS | EJ/yr | 0.00010744 | 0.00030597 | 0.00035411 | 0.00030691 | 0.00035596 | 0.00050136 | 0.00012189 | 0.00019499 | 8.4157e-05 | 3.0061e-05 | 3.3363e-06 | 3.4449e-06 | 4.4847e-06 | 3.5893e-17 | 4.0537e-19
IMAGE | SSP2_SPA0_19I_D | EAF | Secondary Energy¦Production¦Liquids¦Biomass¦Biodiesel¦Oilcrops¦w/oCCS | EJ/yr | 0 | 0 | 0 | 2.6773e-05 | 5.3725e-05 | 6.4735e-06 | 2.117e-05 | 4.8318e-05 | 4.2112e-05 | 3.0457e-05 | 8.8235e-06 | 2.2736e-07 | 3.2331e-06 | 1.6052e-07 | 4.7165e-11
IMAGE | SSP2_SPA0_19I_D | INDIA | Secondary Energy¦Production¦Liquids¦Biomass¦Biodiesel¦Oilcrops¦w/oCCS | EJ/yr | 0.0061637 | 0.0039982 | 0.0027081 | 0.00067858 | 0.00010682 | 6.7442e-06 | 5.7548e-07 | 1.0568e-06 | 6.3873e-07 | 2.9468e-07 | 1.5568e-08 | 1.1826e-08 | 7.9876e-09 | 2.3146e-08 | 1.3477e-10
IMAGE | SSP2_SPA0_19I_D | INDO | Secondary Energy¦Production¦Liquids¦Biomass¦Biodiesel¦Oilcrops¦w/oCCS | EJ/yr | 0.0080498 | 0.0078831 | 0.036119 | 7.7012e-05 | 8.7831e-05 | 1.1062e-05 | 3.1687e-07 | 9.1002e-07 | 6.5249e-07 | 4.9988e-07 | 2.8388e-10 | 5.0911e-13 | 2.3277e-13 | 1.2469e-11 | 6.3413e-11
IMAGE | SSP2_SPA0_19I_D | JAP | Secondary Energy¦Production¦Liquids¦Biomass¦Biodiesel¦Oilcrops¦w/oCCS | EJ/yr | 0 | 0 | 0 | 0 | 0 | 0 | 0 | 0 | 0 | 0 | 0 | 0 | 0 | 0 | 0
IMAGE | SSP2_SPA0_19I_D | KOR | Secondary Energy¦Production¦Liquids¦Biomass¦Biodiesel¦Oilcrops¦w/oCCS | EJ/yr | 0 | 0 | 0 | 0 | 0 | 0 | 0 | 0 | 0 | 0 | 0 | 0 | 0 | 0 | 0
IMAGE | SSP2_SPA0_19I_D | ME | Secondary Energy¦Production¦Liquids¦Biomass¦Biodiesel¦Oilcrops¦w/oCCS | EJ/yr | 0 | 0 | 0 | 0 | 0 | 1.5902e-05 | 6.4024e-06 | 2.302e-05 | 3.1211e-05 | 2.3238e-05 | 8.3609e-06 | 7.7389e-05 | 4.8709e-05 | 8.4401e-05 | 1.5642e-05
IMAGE | SSP2_SPA0_19I_D | MEX | Secondary Energy¦Production¦Liquids¦Biomass¦Biodiesel¦Oilcrops¦w/oCCS | EJ/yr | 0 | 0 | 1.4636e-06 | 3.2213e-06 | 1.2075e-06 | 3.2326e-06 | 3.7096e-06 | 2.1846e-05 | 1.7273e-05 | 1.2218e-05 | 1.6847e-08 | 3.7307e-08 | 4.7547e-08 | 3.2205e-07 | 3.6326e-15
IMAGE | SSP2_SPA0_19I_D | NAF | Secondary Energy¦Production¦Liquids¦Biomass¦Biodiesel¦Oilcrops¦w/oCCS | EJ/yr | 0 | 0 | 0 | 1.6228e-05 | 2.9665e-05 | 1.0267e-05 | 9.2065e-06 | 3.2166e-05 | 4.1146e-05 | 1.8876e-05 | 2.7458e-06 | 2.9014e-05 | 6.1168e-06 | 1.3031e-05 | 6.0491e-06
IMAGE | SSP2_SPA0_19I_D | OCE | Secondary Energy¦Production¦Liquids¦Biomass¦Biodiesel¦Oilcrops¦w/oCCS | EJ/yr | 0 | 0 | 0 | 2.3911e-06 | 9.8674e-06 | 6.8172e-06 | 2.1916e-05 | 0.00012827 | 0.00011912 | 9.136e-05 | 1.2074e-05 | 1.0822e-05 | 6.5886e-06 | 1.238e-05 | 8.0946e-06
IMAGE | SSP2_SPA0_19I_D | RCAM | Secondary Energy¦Production¦Liquids¦Biomass¦Biodiesel¦Oilcrops¦w/oCCS | EJ/yr | 0 | 0 | 0 | 9.9011e-07 | 5.3372e-06 | 5.9717e-06 | 1.8185e-05 | 9.095e-06 | 1.6338e-06 | 1.5081e-07 | 1.0197e-14 | 7.6978e-15 | 1.4774e-15 | 1.6535e-14 | 7.5993e-15
IMAGE | SSP2_SPA0_19I_D | RSAF | Secondary Energy¦Production¦Liquids¦Biomass¦Biodiesel¦Oilcrops¦w/oCCS | EJ/yr | 0 | 0 | 0 | 0 | 0 | 0 | 9.4862e-07 | 5.2281e-06 | 3.9162e-06 | 2.4655e-06 | 2.3829e-08 | 9.678e-12 | 1.5151e-11 | 4.4741e-15 | 1.8838e-15
IMAGE | SSP2_SPA0_19I_D | RSAM | Secondary Energy¦Production¦Liquids¦Biomass¦Biodiesel¦Oilcrops¦w/oCCS | EJ/yr | 8.0455e-07 | 2.168e-06 | 7.8443e-06 | 9.8521e-06 | 4.0584e-05 | 5.581e-05 | 5.125e-05 | 9.9339e-05 | 4.8559e-05 | 1.4435e-06 | 1.7203e-12 | 1.2788e-12 | 2.9606e-13 | 2.4425e-12 | 7.9597e-13
IMAGE | SSP2_SPA0_19I_D | RSAS | Secondary Energy¦Production¦Liquids¦Biomass¦Biodiesel¦Oilcrops¦w/oCCS | EJ/yr | 0 | 0 | 0 | 9.6463e-07 | 4.3616e-06 | 5.2684e-06 | 2.5379e-06 | 9.7488e-06 | 5.9157e-06 | 3.8403e-06 | 2.7529e-07 | 5.2289e-06 | 3.8562e-07 | 1.3216e-06 | 6.2777e-07
IMAGE | SSP2_SPA0_19I_D | RUS | Secondary Energy¦Production¦Liquids¦Biomass¦Biodiesel¦Oilcrops¦w/oCCS | EJ/yr | 0 | 0 | 0 | 1.3529e-05 | 1.8871e-07 | 2.8238e-12 | 1.2185e-19 | 2.3186e-12 | 1.7057e-12 | 9.4646e-14 | 6.7644e-23 | 2.0581e-25 | 1.0251e-25 | 1.2903e-22 | 8.7686e-26
IMAGE | SSP2_SPA0_19I_D | SAF | Secondary Energy¦Production¦Liquids¦Biomass¦Biodiesel¦Oilcrops¦w/oCCS | EJ/yr | 0.00038651 | 0.0030719 | 0.0042189 | 5.0438e-05 | 1.7259e-05 | 1.6486e-05 | 8.7203e-06 | 2.5672e-05 | 2.1933e-05 | 1.8035e-05 | 2.3705e-06 | 2.8647e-06 | 1.6068e-06 | 3.221e-06 | 4.1055e-09
IMAGE | SSP2_SPA0_19I_D | SEAS | Secondary Energy¦Production¦Liquids¦Biomass¦Biodiesel¦Oilcrops¦w/oCCS | EJ/yr | 0.00052471 | 0.00068058 | 0.00090778 | 0.00018565 | 5.7872e-05 | 3.2767e-06 | 7.3091e-08 | 3.0801e-07 | 1.9216e-07 | 1.2951e-07 | 1.8699e-07 | 2.3195e-06 | 5.6501e-07 | 1.0506e-06 | 2.2788e-09
IMAGE | SSP2_SPA0_19I_D | STAN | Secondary Energy¦Production¦Liquids¦Biomass¦Biodiesel¦Oilcrops¦w/oCCS | EJ/yr | 0 | 0 | 0 | 1.5627e-05 | 4.4157e-05 | 5.1207e-05 | 1.9423e-05 | 8.2548e-05 | 5.1419e-05 | 2.6822e-05 | 1.6557e-06 | 1.3549e-06 | 8.881e-07 | 2.5224e-06 | 4.487e-15
IMAGE | SSP2_SPA0_19I_D | TUR | Secondary Energy¦Production¦Liquids¦Biomass¦Biodiesel¦Oilcrops¦w/oCCS | EJ/yr | 0 | 0 | 0 | 1.0147e-05 | 4.2011e-05 | 1.9518e-05 | 3.7299e-07 | 6.6081e-06 | 5.3705e-06 | 2.4067e-06 | 6.2705e-07 | 1.1266e-06 | 3.4192e-07 | 7.2628e-07 | 1.7463e-07
IMAGE | SSP2_SPA0_19I_D | UKR | Secondary Energy¦Production¦Liquids¦Biomass¦Biodiesel¦Oilcrops¦w/oCCS | EJ/yr | 0 | 0 | 0 | 1.6619e-05 | 9.1874e-07 | 2.7077e-10 | 4.166e-17 | 1.1469e-12 | 2.7385e-13 | 2.096e-14 | 1.2433e-23 | 1.1795e-22 | 5.2159e-23 | 3.7259e-21 | 1.5478e-22
IMAGE | SSP2_SPA0_19I_D | USA | Secondary Energy¦Production¦Liquids¦Biomass¦Biodiesel¦Oilcrops¦w/oCCS | EJ/yr | 3.1703e-05 | 2.2788e-05 | 9.7399e-06 | 3.7352e-05 | 1.0416e-05 | 3.9228e-06 | 2.5208e-06 | 1.2917e-06 | 4.9204e-07 | 1.341e-08 | 4.3005e-12 | 4.1191e-11 | 8.8522e-12 | 5.7786e-11 | 1.8348e-13
IMAGE | SSP2_SPA0_19I_D | WAF | Secondary Energy¦Production¦Liquids¦Biomass¦Biodiesel¦Oilcrops¦w/oCCS | EJ/yr | 0 | 0 | 0 | 3.1757e-05 | 5.2699e-05 | 5.2326e-06 | 1.433e-06 | 5.7791e-06 | 4.6477e-06 | 2.8803e-06 | 8.4628e-11 | 4.2962e-10 | 2.0399e-10 | 6.2105e-08 | 1.0564e-14
IMAGE | SSP2_SPA0_19I_D | WEU | Secondary Energy¦Production¦Liquids¦Biomass¦Biodiesel¦Oilcrops¦w/oCCS | EJ/yr | 0.00042883 | 0.0016415 | 0.00090198 | 0.00057797 | 0.00032555 | 1.8866e-05 | 5.3323e-07 | 2.1999e-06 | 6.358e-07 | 9.4246e-08 | 1.7454e-11 | 8.7978e-11 | 9.4271e-12 | 2.1439e-10 | 6.6642e-11
IMAGE | SSP2_SPA0_19I_D | World | Secondary Energy¦Production¦Liquids¦Biomass¦Biodiesel¦Oilcrops¦w/oCCS | EJ/yr | 0.016225 | 0.018663 | 0.046738 | 0.0021898 | 0.0012829 | 0.00075273 | 0.00029178 | 0.00070164 | 0.00048312 | 0.0002653 | 4.0513e-05 | 0.00013384 | 7.2975e-05 | 0.00011922 | 3.0595e-05
IMAGE | SSP2_SPA0_19I_D | BRA | Secondary Energy¦Production¦Liquids¦Biomass¦Ethanol¦Grassy | EJ/yr | 0 | 0 | 0 | 0.0008906 | 0.0078127 | 0.08023 | 0.20519 | 0.30312 | 0.42681 | 0.51854 | 0.64016 | 0.73964 | 0.69207 | 0.65535 | 0.58861
IMAGE | SSP2_SPA0_19I_D | CAN | Secondary Energy¦Production¦Liquids¦Biomass¦Ethanol¦Grassy | EJ/yr | 0 | 0 | 0 | 0.0021396 | 0.0037419 | 0.014226 | 0.023656 | 0.031596 | 0.034439 | 0.036553 | 0.032165 | 0.050848 | 0.064351 | 0.064834 | 0.056754
IMAGE | SSP2_SPA0_19I_D | CEU | Secondary Energy¦Production¦Liquids¦Biomass¦Ethanol¦Grassy | EJ/yr | 0 | 0 | 0 | 0.0022636 | 0.0032058 | 0.0056886 | 0.0075023 | 0.0090729 | 0.0091204 | 0.0090591 | 0.0098595 | 0.019572 | 0.01754 | 0.017385 | 0.015933
IMAGE | SSP2_SPA0_19I_D | CHN | Secondary Energy¦Production¦Liquids¦Biomass¦Ethanol¦Grassy | EJ/yr | 0 | 0 | 0 | 0.0035163 | 0.0094674 | 0.066053 | 0.097922 | 0.11455 | 0.094633 | 0.089942 | 0.098238 | 0.08833 | 0.16569 | 0.03921 | 0.0088992
IMAGE | SSP2_SPA0_19I_D | EAF | Secondary Energy¦Production¦Liquids¦Biomass¦Ethanol¦Grassy | EJ/yr | 0 | 0 | 0 | 0.001661 | 0.0076005 | 0.012772 | 0.13561 | 0.35358 | 0.4461 | 0.44025 | 0.40794 | 0.4491 | 0.4525 | 0.4206 | 0.21936
IMAGE | SSP2_SPA0_19I_D | INDIA | Secondary Energy¦Production¦Liquids¦Biomass¦Ethanol¦Grassy | EJ/yr | 0 | 0 | 0 | 0.031892 | 0.030409 | 0.087642 | 0.14679 | 0.17997 | 0.17446 | 0.16786 | 0.14528 | 0.2013 | 0.18817 | 0.19101 | 0.11324
IMAGE | SSP2_SPA0_19I_D | INDO | Secondary Energy¦Production¦Liquids¦Biomass¦Ethanol¦Grassy | EJ/yr | 0 | 0 | 0 | 0.0043583 | 0.01361 | 0.03943 | 0.078817 | 0.10842 | 0.12375 | 0.1265 | 0.11183 | 0.13433 | 0.11908 | 0.11553 | 0.056192
IMAGE | SSP2_SPA0_19I_D | JAP | Secondary Energy¦Production¦Liquids¦Biomass¦Ethanol¦Grassy | EJ/yr | 0 | 0 | 0 | 0 | 0 | 0 | 0 | 0 | 0 | 0 | 0 | 0 | 0 | 0 | 0
IMAGE | SSP2_SPA0_19I_D | KOR | Secondary Energy¦Production¦Liquids¦Biomass¦Ethanol¦Grassy | EJ/yr | 0 | 0 | 0 | 0 | 0 | 0 | 0 | 0 | 0 | 0 | 0 | 0 | 0 | 0 | 0
IMAGE | SSP2_SPA0_19I_D | ME | Secondary Energy¦Production¦Liquids¦Biomass¦Ethanol¦Grassy | EJ/yr | 0 | 0 | 0 | 0 | 0 | 0.00053971 | 0.0012104 | 0.001828 | 0.0016903 | 0.0012804 | 0.0031055 | 0.013359 | 0.0090347 | 0.0095051 | 0.0015153
IMAGE | SSP2_SPA0_19I_D | MEX | Secondary Energy¦Production¦Liquids¦Biomass¦Ethanol¦Grassy | EJ/yr | 0 | 0 | 0 | 0.00017115 | 0.0003232 | 0.0032501 | 0.068287 | 0.17615 | 0.23075 | 0.228 | 0.095628 | 0.13051 | 0.091191 | 0.079759 | 0.020542
IMAGE | SSP2_SPA0_19I_D | NAF | Secondary Energy¦Production¦Liquids¦Biomass¦Ethanol¦Grassy | EJ/yr | 0 | 0 | 0 | 0.00023867 | 0.00071539 | 0.00093944 | 0.0063403 | 0.0090559 | 0.0084615 | 0.0064765 | 0.0040218 | 0.008663 | 0.0054943 | 0.004585 | 0.0011285
IMAGE | SSP2_SPA0_19I_D | OCE | Secondary Energy¦Production¦Liquids¦Biomass¦Ethanol¦Grassy | EJ/yr | 0 | 0 | 0 | 0.00028681 | 0.0016809 | 0.0029555 | 0.13714 | 0.43809 | 0.57076 | 0.64858 | 0.63151 | 0.80847 | 0.821 | 0.77043 | 0.52177
IMAGE | SSP2_SPA0_19I_D | RCAM | Secondary Energy¦Production¦Liquids¦Biomass¦Ethanol¦Grassy | EJ/yr | 0 | 0 | 0 | 6.7883e-05 | 0.0012771 | 0.010094 | 0.028123 | 0.034832 | 0.043352 | 0.053491 | 0.051611 | 0.053117 | 0.050694 | 0.047855 | 0.038634
IMAGE | SSP2_SPA0_19I_D | RSAF | Secondary Energy¦Production¦Liquids¦Biomass¦Ethanol¦Grassy | EJ/yr | 0 | 0 | 0 | 0 | 0 | 0 | 0.10687 | 0.48267 | 0.68327 | 0.72633 | 0.60888 | 0.45676 | 0.52557 | 0.42243 | 0.25573
IMAGE | SSP2_SPA0_19I_D | RSAM | Secondary Energy¦Production¦Liquids¦Biomass¦Ethanol¦Grassy | EJ/yr | 0 | 0 | 0 | 0.00054308 | 0.0042292 | 0.045926 | 0.21753 | 0.27092 | 0.31057 | 0.31296 | 0.21344 | 0.25791 | 0.22303 | 0.21177 | 0.20249
IMAGE | SSP2_SPA0_19I_D | RSAS | Secondary Energy¦Production¦Liquids¦Biomass¦Ethanol¦Grassy | EJ/yr | 0 | 0 | 0 | 5.7638e-05 | 0.00048602 | 0.0033127 | 0.027456 | 0.034828 | 0.02711 | 0.022274 | 0.019355 | 0.023611 | 0.021855 | 0.019676 | 0.0033144
IMAGE | SSP2_SPA0_19I_D | RUS | Secondary Energy¦Production¦Liquids¦Biomass¦Ethanol¦Grassy | EJ/yr | 0 | 0 | 0 | 0.00095611 | 0.002984 | 0.010864 | 0.042461 | 0.074186 | 0.065908 | 0.068936 | 0.063584 | 0.094689 | 0.12382 | 0.12197 | 0.14195
IMAGE | SSP2_SPA0_19I_D | SAF | Secondary Energy¦Production¦Liquids¦Biomass¦Ethanol¦Grassy | EJ/yr | 0 | 0 | 0 | 0.0052565 | 0.0029004 | 0.0088039 | 0.031147 | 0.057736 | 0.066647 | 0.07511 | 0.058911 | 0.065648 | 0.059801 | 0.064128 | 0.031874
IMAGE | SSP2_SPA0_19I_D | SEAS | Secondary Energy¦Production¦Liquids¦Biomass¦Ethanol¦Grassy | EJ/yr | 0 | 0 | 0 | 0.010559 | 0.012526 | 0.058468 | 0.14212 | 0.18219 | 0.2073 | 0.22839 | 0.19729 | 0.12919 | 0.091048 | 0.088297 | 0.011785
IMAGE | SSP2_SPA0_19I_D | STAN | Secondary Energy¦Production¦Liquids¦Biomass¦Ethanol¦Grassy | EJ/yr | 0 | 0 | 0 | 0.00022714 | 0.0012366 | 0.0067208 | 0.01933 | 0.033346 | 0.027889 | 0.025129 | 0.023721 | 0.042053 | 0.048971 | 0.049099 | 0.0106
IMAGE | SSP2_SPA0_19I_D | TUR | Secondary Energy¦Production¦Liquids¦Biomass¦Ethanol¦Grassy | EJ/yr | 0 | 0 | 0 | 0.00022236 | 0.002809 | 0.016217 | 0.030614 | 0.036445 | 0.041828 | 0.041929 | 0.035922 | 0.048104 | 0.036591 | 0.035295 | 0.006673
IMAGE | SSP2_SPA0_19I_D | UKR | Secondary Energy¦Production¦Liquids¦Biomass¦Ethanol¦Grassy | EJ/yr | 0 | 0 | 0 | 0.0007489 | 0.0032631 | 0.010423 | 0.019527 | 0.028687 | 0.03123 | 0.035467 | 0.047638 | 0.087061 | 0.091879 | 0.094975 | 0.092815
IMAGE | SSP2_SPA0_19I_D | USA | Secondary Energy¦Production¦Liquids¦Biomass¦Ethanol¦Grassy | EJ/yr | 0 | 0 | 0 | 0.00048053 | 0.00013401 | 5.0467e-05 | 3.2431e-05 | 0.01152 | 0.044149 | 0.048476 | 0.096641 | 0.28547 | 0.29038 | 0.26624 | 0.23023
IMAGE | SSP2_SPA0_19I_D | WAF | Secondary Energy¦Production¦Liquids¦Biomass¦Ethanol¦Grassy | EJ/yr | 0 | 0 | 0 | 0.0025434 | 0.0086303 | 0.010849 | 0.15206 | 0.47918 | 0.59612 | 0.65838 | 0.543 | 0.63816 | 0.63709 | 0.59494 | 0.43336
IMAGE | SSP2_SPA0_19I_D | WEU | Secondary Energy¦Production¦Liquids¦Biomass¦Ethanol¦Grassy | EJ/yr | 0 | 0 | 0 | 0.00015909 | 0.0027462 | 0.016675 | 0.025922 | 0.029242 | 0.046558 | 0.05702 | 0.056232 | 0.12049 | 0.11192 | 0.10854 | 0.076205
IMAGE | SSP2_SPA0_19I_D | World | Secondary Energy¦Production¦Liquids¦Biomass¦Ethanol¦Grassy | EJ/yr | 0 | 0 | 0 | 0.06924 | 0.12179 | 0.51213 | 1.7517 | 3.4812 | 4.3129 | 4.6269 | 4.196 | 4.9464 | 4.9388 | 4.4934 | 3.1396
IMAGE | SSP2_SPA0_19I_D | BRA | Secondary Energy¦Production¦Liquids¦Biomass¦Ethanol¦Grassy¦w/CCS | EJ/yr | 0 | 0 | 0 | 0 | 0 | 0.060605 | 0.19751 | 0.26877 | 0.37956 | 0.48911 | 0.63489 | 0.7339 | 0.68884 | 0.64904 | 0.58305
IMAGE | SSP2_SPA0_19I_D | CAN | Secondary Energy¦Production¦Liquids¦Biomass¦Ethanol¦Grassy¦w/CCS | EJ/yr | 0 | 0 | 0 | 0 | 0 | 0.0097663 | 0.018279 | 0.023661 | 0.027369 | 0.03396 | 0.031487 | 0.050799 | 0.063617 | 0.063763 | 0.056715
IMAGE | SSP2_SPA0_19I_D | CEU | Secondary Energy¦Production¦Liquids¦Biomass¦Ethanol¦Grassy¦w/CCS | EJ/yr | 0 | 0 | 0 | 0 | 0 | 0.0044439 | 0.0072883 | 0.0077997 | 0.0077267 | 0.007583 | 0.0096634 | 0.019041 | 0.017075 | 0.016527 | 0.015399
IMAGE | SSP2_SPA0_19I_D | CHN | Secondary Energy¦Production¦Liquids¦Biomass¦Ethanol¦Grassy¦w/CCS | EJ/yr | 0 | 0 | 0 | 0 | 0 | 0.030412 | 0.041536 | 0.033878 | 0.021899 | 0.017651 | 0.021921 | 0.022598 | 0.045679 | 0.029778 | 0.0069582
IMAGE | SSP2_SPA0_19I_D | EAF | Secondary Energy¦Production¦Liquids¦Biomass¦Ethanol¦Grassy¦w/CCS | EJ/yr | 0 | 0 | 0 | 0 | 0 | 0.0033566 | 0.049659 | 0.14916 | 0.21367 | 0.22066 | 0.24674 | 0.28801 | 0.31412 | 0.30132 | 0.20511
IMAGE | SSP2_SPA0_19I_D | INDIA | Secondary Energy¦Production¦Liquids¦Biomass¦Ethanol¦Grassy¦w/CCS | EJ/yr | 0 | 0 | 0 | 0 | 0 | 0.056894 | 0.10647 | 0.10991 | 0.1072 | 0.10888 | 0.11555 | 0.16679 | 0.15686 | 0.15822 | 0.095964
IMAGE | SSP2_SPA0_19I_D | INDO | Secondary Energy¦Production¦Liquids¦Biomass¦Ethanol¦Grassy¦w/CCS | EJ/yr | 0 | 0 | 0 | 0 | 0 | 0.024838 | 0.059514 | 0.079643 | 0.093812 | 0.093138 | 0.10814 | 0.12998 | 0.1152 | 0.10655 | 0.04796
IMAGE | SSP2_SPA0_19I_D | JAP | Secondary Energy¦Production¦Liquids¦Biomass¦Ethanol¦Grassy¦w/CCS | EJ/yr | 0 | 0 | 0 | 0 | 0 | 0 | 0 | 0 | 0 | 0 | 0 | 0 | 0 | 0 | 0
IMAGE | SSP2_SPA0_19I_D | KOR | Secondary Energy¦Production¦Liquids¦Biomass¦Ethanol¦Grassy¦w/CCS | EJ/yr | 0 | 0 | 0 | 0 | 0 | 0 | 0 | 0 | 0 | 0 | 0 | 0 | 0 | 0 | 0
IMAGE | SSP2_SPA0_19I_D | ME | Secondary Energy¦Production¦Liquids¦Biomass¦Ethanol¦Grassy¦w/CCS | EJ/yr | 0 | 0 | 0 | 0 | 0 | 0.00023566 | 0.00051803 | 0.00071892 | 0.00065051 | 0.00049984 | 0.0011573 | 0.0052643 | 0.0036146 | 0.0038102 | 0.00059545
IMAGE | SSP2_SPA0_19I_D | MEX | Secondary Energy¦Production¦Liquids¦Biomass¦Ethanol¦Grassy¦w/CCS | EJ/yr | 0 | 0 | 0 | 0 | 0 | 0.0012686 | 0.031234 | 0.090733 | 0.12943 | 0.13991 | 0.078537 | 0.10891 | 0.07012 | 0.055654 | 0.015842
IMAGE | SSP2_SPA0_19I_D | NAF | Secondary Energy¦Production¦Liquids¦Biomass¦Ethanol¦Grassy¦w/CCS | EJ/yr | 0 | 0 | 0 | 0 | 0 | 0.00040325 | 0.0026785 | 0.0036686 | 0.0034957 | 0.0026866 | 0.0016997 | 0.003743 | 0.0023808 | 0.002001 | 0.00049702
IMAGE | SSP2_SPA0_19I_D | OCE | Secondary Energy¦Production¦Liquids¦Biomass¦Ethanol¦Grassy¦w/CCS | EJ/yr | 0 | 0 | 0 | 0 | 0 | 0.0016595 | 0.11161 | 0.30435 | 0.4189 | 0.5079 | 0.5649 | 0.73788 | 0.75965 | 0.70359 | 0.50194
IMAGE | SSP2_SPA0_19I_D | RCAM | Secondary Energy¦Production¦Liquids¦Biomass¦Ethanol¦Grassy¦w/CCS | EJ/yr | 0 | 0 | 0 | 0 | 0 | 0.0068726 | 0.015779 | 0.02562 | 0.035117 | 0.046665 | 0.051253 | 0.052718 | 0.050405 | 0.047356 | 0.038209
IMAGE | SSP2_SPA0_19I_D | RSAF | Secondary Energy¦Production¦Liquids¦Biomass¦Ethanol¦Grassy¦w/CCS | EJ/yr | 0 | 0 | 0 | 0 | 0 | 0 | 0.062578 | 0.30644 | 0.47108 | 0.52197 | 0.53577 | 0.42575 | 0.47268 | 0.39363 | 0.23626
IMAGE | SSP2_SPA0_19I_D | RSAM | Secondary Energy¦Production¦Liquids¦Biomass¦Ethanol¦Grassy¦w/CCS | EJ/yr | 0 | 0 | 0 | 0 | 0 | 0.016085 | 0.087729 | 0.13394 | 0.16012 | 0.21588 | 0.19855 | 0.24074 | 0.20832 | 0.19219 | 0.18632
IMAGE | SSP2_SPA0_19I_D | RSAS | Secondary Energy¦Production¦Liquids¦Biomass¦Ethanol¦Grassy¦w/CCS | EJ/yr | 0 | 0 | 0 | 0 | 0 | 0.0013304 | 0.010579 | 0.012447 | 0.0082764 | 0.0066773 | 0.005857 | 0.0076374 | 0.0060358 | 0.0049114 | 0.00089333
IMAGE | SSP2_SPA0_19I_D | RUS | Secondary Energy¦Production¦Liquids¦Biomass¦Ethanol¦Grassy¦w/CCS | EJ/yr | 0 | 0 | 0 | 0 | 0 | 0.0065736 | 0.034739 | 0.055545 | 0.050199 | 0.05357 | 0.063289 | 0.094322 | 0.1101 | 0.12132 | 0.14145
IMAGE | SSP2_SPA0_19I_D | SAF | Secondary Energy¦Production¦Liquids¦Biomass¦Ethanol¦Grassy¦w/CCS | EJ/yr | 0 | 0 | 0 | 0 | 0 | 0.0046881 | 0.017028 | 0.025389 | 0.032033 | 0.037507 | 0.03586 | 0.052401 | 0.049696 | 0.050808 | 0.028152
IMAGE | SSP2_SPA0_19I_D | SEAS | Secondary Energy¦Production¦Liquids¦Biomass¦Ethanol¦Grassy¦w/CCS | EJ/yr | 0 | 0 | 0 | 0 | 0 | 0.044054 | 0.12912 | 0.14464 | 0.17057 | 0.19013 | 0.13116 | 0 | 0 | 0 | 0
IMAGE | SSP2_SPA0_19I_D | STAN | Secondary Energy¦Production¦Liquids¦Biomass¦Ethanol¦Grassy¦w/CCS | EJ/yr | 0 | 0 | 0 | 0 | 0 | 0.0028405 | 0.0095014 | 0.014019 | 0.011585 | 0.010361 | 0.0099007 | 0.024361 | 0.030537 | 0.033406 | 0.0099616
IMAGE | SSP2_SPA0_19I_D | TUR | Secondary Energy¦Production¦Liquids¦Biomass¦Ethanol¦Grassy¦w/CCS | EJ/yr | 0 | 0 | 0 | 0 | 0 | 0.0087152 | 0.022067 | 0.020063 | 0.02417 | 0.024968 | 0 | 0 | 0 | 0 | 0
IMAGE | SSP2_SPA0_19I_D | UKR | Secondary Energy¦Production¦Liquids¦Biomass¦Ethanol¦Grassy¦w/CCS | EJ/yr | 0 | 0 | 0 | 0 | 0 | 0.0085667 | 0.019145 | 0.025781 | 0.028672 | 0.033296 | 0.047498 | 0.086755 | 0.091542 | 0.094297 | 0.09224
IMAGE | SSP2_SPA0_19I_D | USA | Secondary Energy¦Production¦Liquids¦Biomass¦Ethanol¦Grassy¦w/CCS | EJ/yr | 0 | 0 | 0 | 0 | 0 | 0 | 0 | 0.0056969 | 0.03041 | 0.036737 | 0.087348 | 0.26132 | 0.2673 | 0.23958 | 0.21719
IMAGE | SSP2_SPA0_19I_D | WAF | Secondary Energy¦Production¦Liquids¦Biomass¦Ethanol¦Grassy¦w/CCS | EJ/yr | 0 | 0 | 0 | 0 | 0 | 0.0032065 | 0.091979 | 0.32433 | 0.41246 | 0.47134 | 0.50806 | 0.59262 | 0.59626 | 0.54553 | 0.4204
IMAGE | SSP2_SPA0_19I_D | WEU | Secondary Energy¦Production¦Liquids¦Biomass¦Ethanol¦Grassy¦w/CCS | EJ/yr | 0 | 0 | 0 | 0 | 0 | 0.010168 | 0.020526 | 0.019831 | 0.034367 | 0.043454 | 0.051105 | 0.11107 | 0.10458 | 0.096997 | 0.066416
IMAGE | SSP2_SPA0_19I_D | World | Secondary Energy¦Production¦Liquids¦Biomass¦Ethanol¦Grassy¦w/CCS | EJ/yr | 0 | 0 | 0 | 0 | 0 | 0.30698 | 1.1471 | 2.186 | 2.8728 | 3.3145 | 3.5403 | 4.2166 | 4.2246 | 3.9103 | 2.9675
IMAGE | SSP2_SPA0_19I_D | BRA | Secondary Energy¦Production¦Liquids¦Biomass¦Ethanol¦Grassy¦w/oCCS | EJ/yr | 0 | 0 | 0 | 0.0008906 | 0.0078127 | 0.019625 | 0.0076835 | 0.034358 | 0.047252 | 0.029425 | 0.0052672 | 0.005744 | 0.0032232 | 0.0063143 | 0.0055562
IMAGE | SSP2_SPA0_19I_D | CAN | Secondary Energy¦Production¦Liquids¦Biomass¦Ethanol¦Grassy¦w/oCCS | EJ/yr | 0 | 0 | 0 | 0.0021396 | 0.0037419 | 0.0044598 | 0.0053777 | 0.0079344 | 0.0070704 | 0.002593 | 0.00067794 | 4.8876e-05 | 0.00073454 | 0.0010716 | 3.9443e-05
IMAGE | SSP2_SPA0_19I_D | CEU | Secondary Energy¦Production¦Liquids¦Biomass¦Ethanol¦Grassy¦w/oCCS | EJ/yr | 0 | 0 | 0 | 0.0022636 | 0.0032058 | 0.0012447 | 0.00021395 | 0.0012732 | 0.0013937 | 0.0014761 | 0.00019617 | 0.00053124 | 0.00046535 | 0.00085809 | 0.00053393
IMAGE | SSP2_SPA0_19I_D | CHN | Secondary Energy¦Production¦Liquids¦Biomass¦Ethanol¦Grassy¦w/oCCS | EJ/yr | 0 | 0 | 0 | 0.0035163 | 0.0094674 | 0.035642 | 0.056386 | 0.080672 | 0.072734 | 0.072291 | 0.076317 | 0.065732 | 0.12001 | 0.0094322 | 0.001941
IMAGE | SSP2_SPA0_19I_D | EAF | Secondary Energy¦Production¦Liquids¦Biomass¦Ethanol¦Grassy¦w/oCCS | EJ/yr | 0 | 0 | 0 | 0.001661 | 0.0076005 | 0.0094155 | 0.085954 | 0.20442 | 0.23243 | 0.21958 | 0.16119 | 0.16109 | 0.13838 | 0.11928 | 0.014256
IMAGE | SSP2_SPA0_19I_D | INDIA | Secondary Energy¦Production¦Liquids¦Biomass¦Ethanol¦Grassy¦w/oCCS | EJ/yr | 0 | 0 | 0 | 0.031892 | 0.030409 | 0.030747 | 0.040315 | 0.070059 | 0.067252 | 0.058981 | 0.029732 | 0.03451 | 0.031308 | 0.032793 | 0.017272
IMAGE | SSP2_SPA0_19I_D | INDO | Secondary Energy¦Production¦Liquids¦Biomass¦Ethanol¦Grassy¦w/oCCS | EJ/yr | 0 | 0 | 0 | 0.0043583 | 0.01361 | 0.014591 | 0.019303 | 0.028773 | 0.029937 | 0.033364 | 0.003686 | 0.0043436 | 0.0038882 | 0.0089842 | 0.0082322
IMAGE | SSP2_SPA0_19I_D | JAP | Secondary Energy¦Production¦Liquids¦Biomass¦Ethanol¦Grassy¦w/oCCS | EJ/yr | 0 | 0 | 0 | 0 | 0 | 0 | 0 | 0 | 0 | 0 | 0 | 0 | 0 | 0 | 0
IMAGE | SSP2_SPA0_19I_D | KOR | Secondary Energy¦Production¦Liquids¦Biomass¦Ethanol¦Grassy¦w/oCCS | EJ/yr | 0 | 0 | 0 | 0 | 0 | 0 | 0 | 0 | 0 | 0 | 0 | 0 | 0 | 0 | 0
IMAGE | SSP2_SPA0_19I_D | ME | Secondary Energy¦Production¦Liquids¦Biomass¦Ethanol¦Grassy¦w/oCCS | EJ/yr | 0 | 0 | 0 | 0 | 0 | 0.00030406 | 0.00069242 | 0.0011091 | 0.0010398 | 0.00078054 | 0.0019482 | 0.0080944 | 0.0054201 | 0.0056949 | 0.00091984
IMAGE | SSP2_SPA0_19I_D | MEX | Secondary Energy¦Production¦Liquids¦Biomass¦Ethanol¦Grassy¦w/oCCS | EJ/yr | 0 | 0 | 0 | 0.00017115 | 0.0003232 | 0.0019815 | 0.037054 | 0.085417 | 0.10132 | 0.088089 | 0.017091 | 0.0216 | 0.021071 | 0.024106 | 0.0046999
IMAGE | SSP2_SPA0_19I_D | NAF | Secondary Energy¦Production¦Liquids¦Biomass¦Ethanol¦Grassy¦w/oCCS | EJ/yr | 0 | 0 | 0 | 0.00023867 | 0.00071539 | 0.0005362 | 0.0036618 | 0.0053873 | 0.0049659 | 0.0037899 | 0.0023221 | 0.0049199 | 0.0031135 | 0.002584 | 0.00063143
IMAGE | SSP2_SPA0_19I_D | OCE | Secondary Energy¦Production¦Liquids¦Biomass¦Ethanol¦Grassy¦w/oCCS | EJ/yr | 0 | 0 | 0 | 0.00028681 | 0.0016809 | 0.001296 | 0.025537 | 0.13374 | 0.15186 | 0.14068 | 0.066611 | 0.070595 | 0.061346 | 0.066839 | 0.019824
IMAGE | SSP2_SPA0_19I_D | RCAM | Secondary Energy¦Production¦Liquids¦Biomass¦Ethanol¦Grassy¦w/oCCS | EJ/yr | 0 | 0 | 0 | 6.7883e-05 | 0.0012771 | 0.0032216 | 0.012344 | 0.0092121 | 0.0082347 | 0.0068264 | 0.00035833 | 0.00039948 | 0.00028848 | 0.00049872 | 0.00042521
IMAGE | SSP2_SPA0_19I_D | RSAF | Secondary Energy¦Production¦Liquids¦Biomass¦Ethanol¦Grassy¦w/oCCS | EJ/yr | 0 | 0 | 0 | 0 | 0 | 0 | 0.044291 | 0.17623 | 0.21219 | 0.20436 | 0.073102 | 0.031017 | 0.052891 | 0.028804 | 0.01947
IMAGE | SSP2_SPA0_19I_D | RSAM | Secondary Energy¦Production¦Liquids¦Biomass¦Ethanol¦Grassy¦w/oCCS | EJ/yr | 0 | 0 | 0 | 0.00054308 | 0.0042292 | 0.029841 | 0.1298 | 0.13697 | 0.15045 | 0.097083 | 0.014889 | 0.017169 | 0.014718 | 0.019586 | 0.01616
IMAGE | SSP2_SPA0_19I_D | RSAS | Secondary Energy¦Production¦Liquids¦Biomass¦Ethanol¦Grassy¦w/oCCS | EJ/yr | 0 | 0 | 0 | 5.7638e-05 | 0.00048602 | 0.0019823 | 0.016877 | 0.022381 | 0.018833 | 0.015596 | 0.013498 | 0.015974 | 0.015819 | 0.014765 | 0.0024211
IMAGE | SSP2_SPA0_19I_D | RUS | Secondary Energy¦Production¦Liquids¦Biomass¦Ethanol¦Grassy¦w/oCCS | EJ/yr | 0 | 0 | 0 | 0.00095611 | 0.002984 | 0.0042901 | 0.0077219 | 0.018641 | 0.015709 | 0.015366 | 0.00029535 | 0.00036703 | 0.013716 | 0.00064454 | 0.00050441
IMAGE | SSP2_SPA0_19I_D | SAF | Secondary Energy¦Production¦Liquids¦Biomass¦Ethanol¦Grassy¦w/oCCS | EJ/yr | 0 | 0 | 0 | 0.0052565 | 0.0029004 | 0.0041157 | 0.01412 | 0.032346 | 0.034614 | 0.037603 | 0.023052 | 0.013247 | 0.010105 | 0.013321 | 0.0037217
IMAGE | SSP2_SPA0_19I_D | SEAS | Secondary Energy¦Production¦Liquids¦Biomass¦Ethanol¦Grassy¦w/oCCS | EJ/yr | 0 | 0 | 0 | 0.010559 | 0.012526 | 0.014414 | 0.013007 | 0.037551 | 0.036729 | 0.038259 | 0.066133 | 0.12919 | 0.091048 | 0.088297 | 0.011785
IMAGE | SSP2_SPA0_19I_D | STAN | Secondary Energy¦Production¦Liquids¦Biomass¦Ethanol¦Grassy¦w/oCCS | EJ/yr | 0 | 0 | 0 | 0.00022714 | 0.0012366 | 0.0038803 | 0.009829 | 0.019327 | 0.016303 | 0.014768 | 0.01382 | 0.017692 | 0.018434 | 0.015694 | 0.00063811
IMAGE | SSP2_SPA0_19I_D | TUR | Secondary Energy¦Production¦Liquids¦Biomass¦Ethanol¦Grassy¦w/oCCS | EJ/yr | 0 | 0 | 0 | 0.00022236 | 0.002809 | 0.0075017 | 0.0085471 | 0.016382 | 0.017658 | 0.016961 | 0.035922 | 0.048104 | 0.036591 | 0.035295 | 0.006673
IMAGE | SSP2_SPA0_19I_D | UKR | Secondary Energy¦Production¦Liquids¦Biomass¦Ethanol¦Grassy¦w/oCCS | EJ/yr | 0 | 0 | 0 | 0.0007489 | 0.0032631 | 0.0018561 | 0.00038138 | 0.0029053 | 0.0025588 | 0.0021708 | 0.00013997 | 0.00030591 | 0.00033673 | 0.00067823 | 0.00057482
IMAGE | SSP2_SPA0_19I_D | USA | Secondary Energy¦Production¦Liquids¦Biomass¦Ethanol¦Grassy¦w/oCCS | EJ/yr | 0 | 0 | 0 | 0.00048053 | 0.00013401 | 5.0467e-05 | 3.2431e-05 | 0.0058229 | 0.013739 | 0.011739 | 0.0092925 | 0.024147 | 0.023081 | 0.026662 | 0.013044
IMAGE | SSP2_SPA0_19I_D | WAF | Secondary Energy¦Production¦Liquids¦Biomass¦Ethanol¦Grassy¦w/oCCS | EJ/yr | 0 | 0 | 0 | 0.0025434 | 0.0086303 | 0.0076427 | 0.060077 | 0.15486 | 0.18366 | 0.18704 | 0.034941 | 0.045543 | 0.04083 | 0.049404 | 0.012961
IMAGE | SSP2_SPA0_19I_D | WEU | Secondary Energy¦Production¦Liquids¦Biomass¦Ethanol¦Grassy¦w/oCCS | EJ/yr | 0 | 0 | 0 | 0.00015909 | 0.0027462 | 0.0065068 | 0.0053956 | 0.0094108 | 0.01219 | 0.013566 | 0.0051276 | 0.0094224 | 0.007335 | 0.011541 | 0.0097896
IMAGE | SSP2_SPA0_19I_D | World | Secondary Energy¦Production¦Liquids¦Biomass¦Ethanol¦Grassy¦w/oCCS | EJ/yr | 0 | 0 | 0 | 0.06924 | 0.12179 | 0.20515 | 0.6046 | 1.2952 | 1.4401 | 1.3124 | 0.65562 | 0.72979 | 0.71416 | 0.58314 | 0.17207
IMAGE | SSP2_SPA0_19I_D | BRA | Secondary Energy¦Production¦Liquids¦Biomass¦Ethanol¦Maize | EJ/yr | 0.0016201 | 0.0024413 | 0.001804 | 0.0011944 | 0.0031548 | 0.00096191 | 2.5335e-05 | 0.0004395 | 0.00063176 | 0.00016992 | 1.203e-05 | 1.6481e-05 | 9.0848e-06 | 2.3404e-05 | 2.2164e-05
IMAGE | SSP2_SPA0_19I_D | CAN | Secondary Energy¦Production¦Liquids¦Biomass¦Ethanol¦Maize | EJ/yr | 0 | 0.0042415 | 0.013559 | 0.0019906 | 0.00092281 | 0.00011829 | 1.6587e-05 | 0.00017867 | 0.00020072 | 3.7481e-07 | 3.6107e-08 | 4.0462e-12 | 3.1209e-08 | 1.4495e-07 | 4.783e-12
IMAGE | SSP2_SPA0_19I_D | CEU | Secondary Energy¦Production¦Liquids¦Biomass¦Ethanol¦Maize | EJ/yr | 0.0033407 | 0.0044653 | 0.0044492 | 0.0024817 | 0.00069912 | 1.0623e-05 | 5.8311e-09 | 1.2897e-06 | 1.3541e-06 | 1.2505e-06 | 7.1692e-10 | 7.0753e-09 | 6.2256e-09 | 4.285e-08 | 7.83e-09
IMAGE | SSP2_SPA0_19I_D | CHN | Secondary Energy¦Production¦Liquids¦Biomass¦Ethanol¦Maize | EJ/yr | 0.003059 | 0.0091623 | 0.018124 | 0.021605 | 0.019537 | 0.014558 | 0.0034308 | 0.010284 | 0.0069147 | 0.0040078 | 0.0007508 | 0.00089336 | 0.0011686 | 0.00043443 | 6.6804e-05
IMAGE | SSP2_SPA0_19I_D | EAF | Secondary Energy¦Production¦Liquids¦Biomass¦Ethanol¦Maize | EJ/yr | 0 | 0 | 0 | 0.0030143 | 0.005243 | 0.00040725 | 0.00025671 | 0.0045964 | 0.0043299 | 0.0028538 | 0.0002788 | 0.00017383 | 0.00024846 | 0.00043898 | 8.0333e-05
IMAGE | SSP2_SPA0_19I_D | INDIA | Secondary Energy¦Production¦Liquids¦Biomass¦Ethanol¦Maize | EJ/yr | 0 | 0 | 0 | 0.0487 | 0.026594 | 0.0059514 | 0.0014821 | 0.0051723 | 0.0057889 | 0.0048897 | 0.0016734 | 0.0020998 | 0.0020865 | 0.0011033 | 0.00051849
IMAGE | SSP2_SPA0_19I_D | INDO | Secondary Energy¦Production¦Liquids¦Biomass¦Ethanol¦Maize | EJ/yr | 0 | 0 | 0 | 0.0058162 | 0.0072571 | 0.00065095 | 2.7889e-05 | 0.00022562 | 0.00024691 | 0.0002694 | 1.4696e-06 | 2.317e-07 | 2.5582e-07 | 1.7172e-06 | 1.9493e-06
IMAGE | SSP2_SPA0_19I_D | JAP | Secondary Energy¦Production¦Liquids¦Biomass¦Ethanol¦Maize | EJ/yr | 0 | 0 | 0 | 0 | 0 | 0 | 0 | 0 | 0 | 0 | 0 | 0 | 0 | 0 | 0
IMAGE | SSP2_SPA0_19I_D | KOR | Secondary Energy¦Production¦Liquids¦Biomass¦Ethanol¦Maize | EJ/yr | 0 | 0 | 0 | 0 | 0 | 0 | 0 | 0 | 0 | 0 | 0 | 0 | 0 | 0 | 0
IMAGE | SSP2_SPA0_19I_D | ME | Secondary Energy¦Production¦Liquids¦Biomass¦Ethanol¦Maize | EJ/yr | 0 | 0 | 0 | 0 | 0 | 0 | 0 | 0 | 0 | 0 | 0 | 0 | 0 | 0 | 0
IMAGE | SSP2_SPA0_19I_D | MEX | Secondary Energy¦Production¦Liquids¦Biomass¦Ethanol¦Maize | EJ/yr | 0 | 0 | 9.147e-05 | 0.00019019 | 0 | 8.7938e-05 | 0.00012404 | 0.0033895 | 0.0054473 | 0.0064203 | 0.00093309 | 0.0017264 | 0.001824 | 0.003718 | 0
IMAGE | SSP2_SPA0_19I_D | NAF | Secondary Energy¦Production¦Liquids¦Biomass¦Ethanol¦Maize | EJ/yr | 0 | 0 | 0 | 0 | 0 | 0 | 0 | 0 | 0 | 0 | 0 | 0 | 0 | 0 | 0
IMAGE | SSP2_SPA0_19I_D | OCE | Secondary Energy¦Production¦Liquids¦Biomass¦Ethanol¦Maize | EJ/yr | 0 | 0 | 0 | 0.00018716 | 0.00055859 | 0.00010184 | 0.00019496 | 0.0044937 | 0.0059976 | 0.0058571 | 0.0012098 | 0.0023397 | 0.0017342 | 0.0034674 | 0.0013165
IMAGE | SSP2_SPA0_19I_D | RCAM | Secondary Energy¦Production¦Liquids¦Biomass¦Ethanol¦Maize | EJ/yr | 0 | 0 | 0 | 8.91e-05 | 0.00033891 | 0.00014469 | 0.00022943 | 0.00032696 | 0.00019911 | 8.3563e-05 | 1.8358e-09 | 2.3503e-09 | 1.8854e-09 | 6.5617e-09 | 6.003e-09
IMAGE | SSP2_SPA0_19I_D | RSAF | Secondary Energy¦Production¦Liquids¦Biomass¦Ethanol¦Maize | EJ/yr | 0 | 0 | 0 | 0 | 0 | 0 | 0.00045112 | 0.0065373 | 0.0079045 | 0.0061805 | 0.0008706 | 0.00055367 | 0.0010268 | 0.00085218 | 0.00063242
IMAGE | SSP2_SPA0_19I_D | RSAM | Secondary Energy¦Production¦Liquids¦Biomass¦Ethanol¦Maize | EJ/yr | 3.9972e-05 | 0.00012492 | 0.00053323 | 0.0007881 | 0.0022629 | 0.0015129 | 0.0010782 | 0.007313 | 0.007324 | 0.0018319 | 9.1553e-05 | 0.0001147 | 8.9834e-05 | 0.00018667 | 0.00014055
IMAGE | SSP2_SPA0_19I_D | RSAS | Secondary Energy¦Production¦Liquids¦Biomass¦Ethanol¦Maize | EJ/yr | 0 | 0 | 0 | 7.7117e-05 | 0.00010645 | 0.00013625 | 6.9551e-05 | 0.00052373 | 0.00049547 | 0.00033835 | 6.7828e-05 | 9.1047e-05 | 0 | 0 | 0
IMAGE | SSP2_SPA0_19I_D | RUS | Secondary Energy¦Production¦Liquids¦Biomass¦Ethanol¦Maize | EJ/yr | 0 | 0 | 0 | 0.0012785 | 0.0017512 | 0.00020716 | 4.8449e-05 | 0.0003342 | 0.00023966 | 0.00021139 | 5.7076e-18 | 2.3936e-19 | 7.1495e-05 | 2.0634e-17 | 1.6314e-19
IMAGE | SSP2_SPA0_19I_D | SAF | Secondary Energy¦Production¦Liquids¦Biomass¦Ethanol¦Maize | EJ/yr | 0.0062589 | 0.050513 | 0.068725 | 0.0042699 | 0.0012071 | 0.00046389 | 0.00012764 | 0.0012244 | 0.0014634 | 0.0013256 | 0.00022949 | 0.00036956 | 0.00029945 | 0.00062487 | 0.00021423
IMAGE | SSP2_SPA0_19I_D | SEAS | Secondary Energy¦Production¦Liquids¦Biomass¦Ethanol¦Maize | EJ/yr | 0 | 0 | 0 | 0.013022 | 0.0041534 | 0.00036537 | 5.6656e-06 | 0.00022025 | 0.00019499 | 0.0001559 | 0.00051448 | 0.0021171 | 0.00087335 | 0.001357 | 0
IMAGE | SSP2_SPA0_19I_D | STAN | Secondary Energy¦Production¦Liquids¦Biomass¦Ethanol¦Maize | EJ/yr | 0 | 0 | 0 | 0.00017905 | 0.00027723 | 5.8256e-05 | 4.8012e-06 | 0.00018006 | 0.00015753 | 9.835e-05 | 5.9317e-06 | 6.5966e-06 | 1.0801e-05 | 2.4958e-05 | 0
IMAGE | SSP2_SPA0_19I_D | TUR | Secondary Energy¦Production¦Liquids¦Biomass¦Ethanol¦Maize | EJ/yr | 0 | 0 | 0 | 2.0566e-05 | 6.9568e-05 | 6.2536e-06 | 1.2009e-08 | 2.2306e-06 | 1.9497e-06 | 9.7144e-07 | 4.2187e-07 | 5.6011e-07 | 3.584e-07 | 8.2162e-07 | 0
IMAGE | SSP2_SPA0_19I_D | UKR | Secondary Energy¦Production¦Liquids¦Biomass¦Ethanol¦Maize | EJ/yr | 0 | 0 | 0 | 0.0016925 | 0.0003057 | 3.4196e-07 | 7.6965e-12 | 1.8398e-08 | 1.0601e-08 | 2.9004e-09 | 1.0842e-14 | 9.0979e-14 | 1.1968e-13 | 1.5187e-12 | 3.6556e-13
IMAGE | SSP2_SPA0_19I_D | USA | Secondary Energy¦Production¦Liquids¦Biomass¦Ethanol¦Maize | EJ/yr | 0.032642 | 0.023463 | 0.010029 | 0.016116 | 0.0044943 | 0.0016925 | 0.0010876 | 0.0015812 | 0.0016897 | 0.00043956 | 0.00054508 | 0.0024299 | 0.0026868 | 0.0038181 | 0.0010715
IMAGE | SSP2_SPA0_19I_D | WAF | Secondary Energy¦Production¦Liquids¦Biomass¦Ethanol¦Maize | EJ/yr | 0 | 0 | 0 | 0.004241 | 0.0066809 | 0.00063056 | 0.00030448 | 0.0025288 | 0.0024528 | 0.0018645 | 8.9797e-06 | 1.4973e-05 | 1.0111e-05 | 2.5528e-05 | 7.4733e-07
IMAGE | SSP2_SPA0_19I_D | WEU | Secondary Energy¦Production¦Liquids¦Biomass¦Ethanol¦Maize | EJ/yr | 0.00021944 | 0.0039955 | 0.0032002 | 0.0022122 | 0.020183 | 0.0098253 | 0.00017432 | 0.0036159 | 0.0025599 | 0.0021682 | 0.0012851 | 0.0026281 | 0.0027442 | 0.0043272 | 0.0047338
IMAGE | SSP2_SPA0_19I_D | World | Secondary Energy¦Production¦Liquids¦Biomass¦Ethanol¦Maize | EJ/yr | 0.04718 | 0.098407 | 0.12051 | 0.12917 | 0.1058 | 0.037892 | 0.0091398 | 0.053169 | 0.054242 | 0.039168 | 0.0084789 | 0.015576 | 0.014884 | 0.020405 | 0.0087994
IMAGE | SSP2_SPA0_19I_D | BRA | Secondary Energy¦Production¦Liquids¦Biomass¦Ethanol¦Maize¦w/CCS | EJ/yr | 0 | 0 | 0 | 0 | 0 | 7.3101e-06 | 2.2434e-06 | 2.2563e-06 | 4.722e-06 | 8.4373e-07 | 1.5271e-06 | 1.9293e-06 | 2.116e-06 | 3.1604e-06 | 4.2307e-06
IMAGE | SSP2_SPA0_19I_D | CAN | Secondary Energy¦Production¦Liquids¦Biomass¦Ethanol¦Maize¦w/CCS | EJ/yr | 0 | 0 | 0 | 0 | 0 | 5.8407e-08 | 2.2885e-08 | 7.7893e-08 | 1.0372e-07 | 1.904e-08 | 1.7573e-08 | 1.5608e-12 | 2.0626e-08 | 6.6633e-08 | 2.0152e-12
IMAGE | SSP2_SPA0_19I_D | CEU | Secondary Energy¦Production¦Liquids¦Biomass¦Ethanol¦Maize¦w/CCS | EJ/yr | 0 | 0 | 0 | 0 | 0 | 1.2311e-07 | 1.1009e-09 | 2.2193e-08 | 3.3395e-08 | 5.343e-08 | 3.2082e-10 | 2.8828e-09 | 3.5304e-09 | 1.61e-08 | 3.3897e-09
IMAGE | SSP2_SPA0_19I_D | CHN | Secondary Energy¦Production¦Liquids¦Biomass¦Ethanol¦Maize¦w/CCS | EJ/yr | 0 | 0 | 0 | 0 | 0 | 0.00018725 | 4.4819e-05 | 2.267e-05 | 8.2761e-06 | 2.6831e-06 | 1.0482e-05 | 3.0517e-05 | 4.2907e-05 | 0.00018325 | 3.0944e-05
IMAGE | SSP2_SPA0_19I_D | EAF | Secondary Energy¦Production¦Liquids¦Biomass¦Ethanol¦Maize¦w/CCS | EJ/yr | 0 | 0 | 0 | 0 | 0 | 8.1341e-09 | 6.1709e-07 | 4.7842e-06 | 1.0513e-05 | 1.1557e-05 | 9.2218e-06 | 9.0411e-06 | 1.4704e-05 | 2.7384e-05 | 2.146e-05
IMAGE | SSP2_SPA0_19I_D | INDIA | Secondary Energy¦Production¦Liquids¦Biomass¦Ethanol¦Maize¦w/CCS | EJ/yr | 0 | 0 | 0 | 0 | 0 | 2.5857e-05 | 1.3971e-05 | 2.3846e-05 | 3.2564e-05 | 3.4764e-05 | 3.2672e-05 | 5.3912e-05 | 6.2241e-05 | 0.00011497 | 0.00010002
IMAGE | SSP2_SPA0_19I_D | INDO | Secondary Energy¦Production¦Liquids¦Biomass¦Ethanol¦Maize¦w/CCS | EJ/yr | 0 | 0 | 0 | 0 | 0 | 2.0614e-07 | 5.1049e-08 | 4.0813e-08 | 6.211e-08 | 1.0628e-07 | 8.1545e-08 | 8.9739e-08 | 1.4299e-07 | 5.7128e-07 | 6.4293e-07
IMAGE | SSP2_SPA0_19I_D | JAP | Secondary Energy¦Production¦Liquids¦Biomass¦Ethanol¦Maize¦w/CCS | EJ/yr | 0 | 0 | 0 | 0 | 0 | 0 | 0 | 0 | 0 | 0 | 0 | 0 | 0 | 0 | 0
IMAGE | SSP2_SPA0_19I_D | KOR | Secondary Energy¦Production¦Liquids¦Biomass¦Ethanol¦Maize¦w/CCS | EJ/yr | 0 | 0 | 0 | 0 | 0 | 0 | 0 | 0 | 0 | 0 | 0 | 0 | 0 | 0 | 0
IMAGE | SSP2_SPA0_19I_D | ME | Secondary Energy¦Production¦Liquids¦Biomass¦Ethanol¦Maize¦w/CCS | EJ/yr | 0 | 0 | 0 | 0 | 0 | 0 | 0 | 0 | 0 | 0 | 0 | 0 | 0 | 0 | 0
IMAGE | SSP2_SPA0_19I_D | MEX | Secondary Energy¦Production¦Liquids¦Biomass¦Ethanol¦Maize¦w/CCS | EJ/yr | 0 | 0 | 0 | 0 | 0 | 1.4776e-08 | 8.2917e-07 | 5.1518e-06 | 1.1236e-05 | 1.2929e-05 | 1.5098e-05 | 6.7708e-05 | 8.0616e-05 | 0.00017277 | 0
IMAGE | SSP2_SPA0_19I_D | NAF | Secondary Energy¦Production¦Liquids¦Biomass¦Ethanol¦Maize¦w/CCS | EJ/yr | 0 | 0 | 0 | 0 | 0 | 0 | 0 | 0 | 0 | 0 | 0 | 0 | 0 | 0 | 0
IMAGE | SSP2_SPA0_19I_D | OCE | Secondary Energy¦Production¦Liquids¦Biomass¦Ethanol¦Maize¦w/CCS | EJ/yr | 0 | 0 | 0 | 0 | 0 | 7.0371e-08 | 2.456e-06 | 9.4441e-06 | 1.2377e-05 | 1.5492e-05 | 1.1099e-05 | 8.2739e-05 | 5.6104e-05 | 0.00011232 | 4.4586e-05
IMAGE | SSP2_SPA0_19I_D | RCAM | Secondary Energy¦Production¦Liquids¦Biomass¦Ethanol¦Maize¦w/CCS | EJ/yr | 0 | 0 | 0 | 0 | 0 | 7.2653e-07 | 1.465e-06 | 5.7518e-07 | 9.1873e-08 | 8.2945e-09 | 9.6734e-10 | 1.1285e-09 | 1.2942e-09 | 2.8836e-09 | 3.1279e-09
IMAGE | SSP2_SPA0_19I_D | RSAF | Secondary Energy¦Production¦Liquids¦Biomass¦Ethanol¦Maize¦w/CCS | EJ/yr | 0 | 0 | 0 | 0 | 0 | 0 | 4.434e-07 | 1.4749e-06 | 2.8322e-06 | 3.2247e-06 | 6.5676e-06 | 1.5739e-05 | 2.7092e-05 | 5.1816e-05 | 5.0664e-05
IMAGE | SSP2_SPA0_19I_D | RSAM | Secondary Energy¦Production¦Liquids¦Biomass¦Ethanol¦Maize¦w/CCS | EJ/yr | 0 | 0 | 0 | 0 | 0 | 3.4965e-07 | 2.4896e-06 | 7.8784e-06 | 4.9589e-06 | 1.9122e-06 | 3.0089e-06 | 4.2458e-06 | 6.9958e-06 | 1.0571e-05 | 1.2003e-05
IMAGE | SSP2_SPA0_19I_D | RSAS | Secondary Energy¦Production¦Liquids¦Biomass¦Ethanol¦Maize¦w/CCS | EJ/yr | 0 | 0 | 0 | 0 | 0 | 2.9292e-08 | 6.3829e-08 | 6.9501e-08 | 5.8626e-08 | 5.3465e-08 | 2.9508e-08 | 5.1566e-08 | 0 | 0 | 0
IMAGE | SSP2_SPA0_19I_D | RUS | Secondary Energy¦Production¦Liquids¦Biomass¦Ethanol¦Maize¦w/CCS | EJ/yr | 0 | 0 | 0 | 0 | 0 | 1.4865e-08 | 3.0445e-08 | 1.8724e-08 | 1.1361e-08 | 1.011e-08 | 1.7642e-18 | 6.3916e-20 | 6.9722e-09 | 5.0619e-18 | 4.6487e-20
IMAGE | SSP2_SPA0_19I_D | SAF | Secondary Energy¦Production¦Liquids¦Biomass¦Ethanol¦Maize¦w/CCS | EJ/yr | 0 | 0 | 0 | 0 | 0 | 2.9837e-07 | 8.9266e-07 | 2.2305e-06 | 5.1402e-06 | 5.9843e-06 | 4.6545e-06 | 1.5385e-05 | 1.9239e-05 | 3.2679e-05 | 2.3545e-05
IMAGE | SSP2_SPA0_19I_D | SEAS | Secondary Energy¦Production¦Liquids¦Biomass¦Ethanol¦Maize¦w/CCS | EJ/yr | 0 | 0 | 0 | 0 | 0 | 1.97e-06 | 9.187e-07 | 1.5135e-06 | 1.9275e-06 | 3.1809e-06 | 0.00016647 | 0 | 0 | 0 | 0
IMAGE | SSP2_SPA0_19I_D | STAN | Secondary Energy¦Production¦Liquids¦Biomass¦Ethanol¦Maize¦w/CCS | EJ/yr | 0 | 0 | 0 | 0 | 0 | 6.1161e-07 | 8.1247e-07 | 4.7042e-06 | 4.321e-06 | 3.114e-06 | 1.2771e-06 | 1.5214e-06 | 5.2169e-06 | 8.4142e-06 | 0
IMAGE | SSP2_SPA0_19I_D | TUR | Secondary Energy¦Production¦Liquids¦Biomass¦Ethanol¦Maize¦w/CCS | EJ/yr | 0 | 0 | 0 | 0 | 0 | 1.2133e-07 | 2.239e-09 | 6.2737e-08 | 7.7444e-08 | 5.3797e-08 | 0 | 0 | 0 | 0 | 0
IMAGE | SSP2_SPA0_19I_D | UKR | Secondary Energy¦Production¦Liquids¦Biomass¦Ethanol¦Maize¦w/CCS | EJ/yr | 0 | 0 | 0 | 0 | 0 | 2.3194e-09 | 1.1189e-12 | 1.5022e-10 | 1.2518e-10 | 5.9465e-11 | 4.7691e-15 | 3.5931e-14 | 7.0081e-14 | 5.2967e-13 | 1.3948e-13
IMAGE | SSP2_SPA0_19I_D | USA | Secondary Energy¦Production¦Liquids¦Biomass¦Ethanol¦Maize¦w/CCS | EJ/yr | 0 | 0 | 0 | 0 | 0 | 0 | 0 | 2.9623e-05 | 6.1741e-05 | 1.2929e-05 | 1.1457e-05 | 0.00012134 | 0.00015947 | 0.00020065 | 3.2521e-05
IMAGE | SSP2_SPA0_19I_D | WAF | Secondary Energy¦Production¦Liquids¦Biomass¦Ethanol¦Maize¦w/CCS | EJ/yr | 0 | 0 | 0 | 0 | 0 | 8.5847e-09 | 4.0969e-07 | 4.68e-07 | 5.7669e-07 | 6.3379e-07 | 7.3616e-07 | 1.342e-06 | 2.1612e-06 | 3.224e-06 | 4.0001e-07
IMAGE | SSP2_SPA0_19I_D | WEU | Secondary Energy¦Production¦Liquids¦Biomass¦Ethanol¦Maize¦w/CCS | EJ/yr | 0 | 0 | 0 | 0 | 0 | 6.2612e-05 | 2.7958e-05 | 2.7863e-05 | 2.1209e-05 | 1.4922e-05 | 1.3881e-05 | 3.6467e-05 | 5.1839e-05 | 0.00010304 | 0.00011953
IMAGE | SSP2_SPA0_19I_D | World | Secondary Energy¦Production¦Liquids¦Biomass¦Ethanol¦Maize¦w/CCS | EJ/yr | 0 | 0 | 0 | 0 | 0 | 0.00028764 | 0.0001005 | 0.00014477 | 0.00018284 | 0.00012448 | 0.00028828 | 0.00044203 | 0.00053087 | 0.0010249 | 0.00044055
IMAGE | SSP2_SPA0_19I_D | BRA | Secondary Energy¦Production¦Liquids¦Biomass¦Ethanol¦Maize¦w/oCCS | EJ/yr | 0.0016201 | 0.0024413 | 0.001804 | 0.0011944 | 0.0031548 | 0.0009546 | 2.3091e-05 | 0.00043725 | 0.00062703 | 0.00016908 | 1.0503e-05 | 1.4551e-05 | 6.9688e-06 | 2.0243e-05 | 1.7933e-05
IMAGE | SSP2_SPA0_19I_D | CAN | Secondary Energy¦Production¦Liquids¦Biomass¦Ethanol¦Maize¦w/oCCS | EJ/yr | 0 | 0.0042415 | 0.013559 | 0.0019906 | 0.00092281 | 0.00011823 | 1.6564e-05 | 0.00017859 | 0.00020062 | 3.5577e-07 | 1.8534e-08 | 2.4854e-12 | 1.0583e-08 | 7.8321e-08 | 2.7678e-12
IMAGE | SSP2_SPA0_19I_D | CEU | Secondary Energy¦Production¦Liquids¦Biomass¦Ethanol¦Maize¦w/oCCS | EJ/yr | 0.0033407 | 0.0044653 | 0.0044492 | 0.0024817 | 0.00069912 | 1.05e-05 | 4.7302e-09 | 1.2675e-06 | 1.3207e-06 | 1.1971e-06 | 3.9611e-10 | 4.1925e-09 | 2.6952e-09 | 2.675e-08 | 4.4403e-09
IMAGE | SSP2_SPA0_19I_D | CHN | Secondary Energy¦Production¦Liquids¦Biomass¦Ethanol¦Maize¦w/oCCS | EJ/yr | 0.003059 | 0.0091623 | 0.018124 | 0.021605 | 0.019537 | 0.014371 | 0.003386 | 0.010261 | 0.0069064 | 0.0040052 | 0.00074032 | 0.00086285 | 0.0011257 | 0.00025118 | 3.586e-05
IMAGE | SSP2_SPA0_19I_D | EAF | Secondary Energy¦Production¦Liquids¦Biomass¦Ethanol¦Maize¦w/oCCS | EJ/yr | 0 | 0 | 0 | 0.0030143 | 0.005243 | 0.00040724 | 0.00025609 | 0.0045916 | 0.0043194 | 0.0028422 | 0.00026958 | 0.00016479 | 0.00023376 | 0.0004116 | 5.8873e-05
IMAGE | SSP2_SPA0_19I_D | INDIA | Secondary Energy¦Production¦Liquids¦Biomass¦Ethanol¦Maize¦w/oCCS | EJ/yr | 0 | 0 | 0 | 0.0487 | 0.026594 | 0.0059256 | 0.0014681 | 0.0051484 | 0.0057563 | 0.0048549 | 0.0016407 | 0.0020459 | 0.0020243 | 0.00098828 | 0.00041846
IMAGE | SSP2_SPA0_19I_D | INDO | Secondary Energy¦Production¦Liquids¦Biomass¦Ethanol¦Maize¦w/oCCS | EJ/yr | 0 | 0 | 0 | 0.0058162 | 0.0072571 | 0.00065074 | 2.7838e-05 | 0.00022558 | 0.00024685 | 0.00026929 | 1.388e-06 | 1.4197e-07 | 1.1283e-07 | 1.1459e-06 | 1.3064e-06
IMAGE | SSP2_SPA0_19I_D | JAP | Secondary Energy¦Production¦Liquids¦Biomass¦Ethanol¦Maize¦w/oCCS | EJ/yr | 0 | 0 | 0 | 0 | 0 | 0 | 0 | 0 | 0 | 0 | 0 | 0 | 0 | 0 | 0
IMAGE | SSP2_SPA0_19I_D | KOR | Secondary Energy¦Production¦Liquids¦Biomass¦Ethanol¦Maize¦w/oCCS | EJ/yr | 0 | 0 | 0 | 0 | 0 | 0 | 0 | 0 | 0 | 0 | 0 | 0 | 0 | 0 | 0
IMAGE | SSP2_SPA0_19I_D | ME | Secondary Energy¦Production¦Liquids¦Biomass¦Ethanol¦Maize¦w/oCCS | EJ/yr | 0 | 0 | 0 | 0 | 0 | 0 | 0 | 0 | 0 | 0 | 0 | 0 | 0 | 0 | 0
IMAGE | SSP2_SPA0_19I_D | MEX | Secondary Energy¦Production¦Liquids¦Biomass¦Ethanol¦Maize¦w/oCCS | EJ/yr | 0 | 0 | 9.147e-05 | 0.00019019 | 0 | 8.7923e-05 | 0.00012321 | 0.0033844 | 0.005436 | 0.0064073 | 0.00091799 | 0.0016587 | 0.0017433 | 0.0035453 | 0
IMAGE | SSP2_SPA0_19I_D | NAF | Secondary Energy¦Production¦Liquids¦Biomass¦Ethanol¦Maize¦w/oCCS | EJ/yr | 0 | 0 | 0 | 0 | 0 | 0 | 0 | 0 | 0 | 0 | 0 | 0 | 0 | 0 | 0
IMAGE | SSP2_SPA0_19I_D | OCE | Secondary Energy¦Production¦Liquids¦Biomass¦Ethanol¦Maize¦w/oCCS | EJ/yr | 0 | 0 | 0 | 0.00018716 | 0.00055859 | 0.00010177 | 0.0001925 | 0.0044843 | 0.0059852 | 0.0058416 | 0.0011987 | 0.002257 | 0.0016781 | 0.0033551 | 0.0012719
IMAGE | SSP2_SPA0_19I_D | RCAM | Secondary Energy¦Production¦Liquids¦Biomass¦Ethanol¦Maize¦w/oCCS | EJ/yr | 0 | 0 | 0 | 8.91e-05 | 0.00033891 | 0.00014396 | 0.00022796 | 0.00032639 | 0.00019902 | 8.3555e-05 | 8.6847e-10 | 1.2218e-09 | 5.912e-10 | 3.6782e-09 | 2.8751e-09
IMAGE | SSP2_SPA0_19I_D | RSAF | Secondary Energy¦Production¦Liquids¦Biomass¦Ethanol¦Maize¦w/oCCS | EJ/yr | 0 | 0 | 0 | 0 | 0 | 0 | 0.00045068 | 0.0065358 | 0.0079017 | 0.0061773 | 0.00086403 | 0.00053793 | 0.00099966 | 0.00080037 | 0.00058176
IMAGE | SSP2_SPA0_19I_D | RSAM | Secondary Energy¦Production¦Liquids¦Biomass¦Ethanol¦Maize¦w/oCCS | EJ/yr | 3.9972e-05 | 0.00012492 | 0.00053323 | 0.0007881 | 0.0022629 | 0.0015125 | 0.0010758 | 0.0073051 | 0.007319 | 0.00183 | 8.8544e-05 | 0.00011046 | 8.2838e-05 | 0.0001761 | 0.00012854
IMAGE | SSP2_SPA0_19I_D | RSAS | Secondary Energy¦Production¦Liquids¦Biomass¦Ethanol¦Maize¦w/oCCS | EJ/yr | 0 | 0 | 0 | 7.7117e-05 | 0.00010645 | 0.00013622 | 6.9487e-05 | 0.00052366 | 0.00049541 | 0.0003383 | 6.7798e-05 | 9.0995e-05 | 0 | 0 | 0
IMAGE | SSP2_SPA0_19I_D | RUS | Secondary Energy¦Production¦Liquids¦Biomass¦Ethanol¦Maize¦w/oCCS | EJ/yr | 0 | 0 | 0 | 0.0012785 | 0.0017512 | 0.00020714 | 4.8419e-05 | 0.00033419 | 0.00023965 | 0.00021138 | 3.9434e-18 | 1.7544e-19 | 7.1488e-05 | 1.5573e-17 | 1.1665e-19
IMAGE | SSP2_SPA0_19I_D | SAF | Secondary Energy¦Production¦Liquids¦Biomass¦Ethanol¦Maize¦w/oCCS | EJ/yr | 0.0062589 | 0.050513 | 0.068725 | 0.0042699 | 0.0012071 | 0.00046359 | 0.00012675 | 0.0012222 | 0.0014582 | 0.0013196 | 0.00022483 | 0.00035418 | 0.00028021 | 0.00059219 | 0.00019068
IMAGE | SSP2_SPA0_19I_D | SEAS | Secondary Energy¦Production¦Liquids¦Biomass¦Ethanol¦Maize¦w/oCCS | EJ/yr | 0 | 0 | 0 | 0.013022 | 0.0041534 | 0.0003634 | 4.7469e-06 | 0.00021873 | 0.00019306 | 0.00015272 | 0.00034801 | 0.0021171 | 0.00087335 | 0.001357 | 0
IMAGE | SSP2_SPA0_19I_D | STAN | Secondary Energy¦Production¦Liquids¦Biomass¦Ethanol¦Maize¦w/oCCS | EJ/yr | 0 | 0 | 0 | 0.00017905 | 0.00027723 | 5.7644e-05 | 3.9887e-06 | 0.00017536 | 0.00015321 | 9.5236e-05 | 4.6545e-06 | 5.0752e-06 | 5.584e-06 | 1.6544e-05 | 0
IMAGE | SSP2_SPA0_19I_D | TUR | Secondary Energy¦Production¦Liquids¦Biomass¦Ethanol¦Maize¦w/oCCS | EJ/yr | 0 | 0 | 0 | 2.0566e-05 | 6.9568e-05 | 6.1323e-06 | 9.7705e-09 | 2.1679e-06 | 1.8722e-06 | 9.1764e-07 | 4.2187e-07 | 5.6011e-07 | 3.584e-07 | 8.2162e-07 | 0
IMAGE | SSP2_SPA0_19I_D | UKR | Secondary Energy¦Production¦Liquids¦Biomass¦Ethanol¦Maize¦w/oCCS | EJ/yr | 0 | 0 | 0 | 0.0016925 | 0.0003057 | 3.3964e-07 | 6.5776e-12 | 1.8248e-08 | 1.0476e-08 | 2.8409e-09 | 6.0729e-15 | 5.5047e-14 | 4.9602e-14 | 9.8902e-13 | 2.2608e-13
IMAGE | SSP2_SPA0_19I_D | USA | Secondary Energy¦Production¦Liquids¦Biomass¦Ethanol¦Maize¦w/oCCS | EJ/yr | 0.032642 | 0.023463 | 0.010029 | 0.016116 | 0.0044943 | 0.0016925 | 0.0010876 | 0.0015515 | 0.0016279 | 0.00042663 | 0.00053362 | 0.0023086 | 0.0025273 | 0.0036175 | 0.001039
IMAGE | SSP2_SPA0_19I_D | WAF | Secondary Energy¦Production¦Liquids¦Biomass¦Ethanol¦Maize¦w/oCCS | EJ/yr | 0 | 0 | 0 | 0.004241 | 0.0066809 | 0.00063055 | 0.00030407 | 0.0025283 | 0.0024523 | 0.0018638 | 8.2435e-06 | 1.3631e-05 | 7.9496e-06 | 2.2304e-05 | 3.4731e-07
IMAGE | SSP2_SPA0_19I_D | WEU | Secondary Energy¦Production¦Liquids¦Biomass¦Ethanol¦Maize¦w/oCCS | EJ/yr | 0.00021944 | 0.0039955 | 0.0032002 | 0.0022122 | 0.020183 | 0.0097626 | 0.00014636 | 0.0035881 | 0.0025387 | 0.0021533 | 0.0012712 | 0.0025916 | 0.0026923 | 0.0042242 | 0.0046142
IMAGE | SSP2_SPA0_19I_D | World | Secondary Energy¦Production¦Liquids¦Biomass¦Ethanol¦Maize¦w/oCCS | EJ/yr | 0.04718 | 0.098407 | 0.12051 | 0.12917 | 0.1058 | 0.037604 | 0.0090393 | 0.053024 | 0.054059 | 0.039044 | 0.0081906 | 0.015134 | 0.014353 | 0.01938 | 0.0083589
IMAGE | SSP2_SPA0_19I_D | BRA | Secondary Energy¦Production¦Liquids¦Biomass¦Ethanol¦Sugar | EJ/yr | 0.81484 | 2.0329 | 2.9656 | 2.8135 | 1.7458 | 1.0512 | 1.2994 | 1.2394 | 0.86423 | 0.52364 | 0.50475 | 0.44709 | 0.38262 | 0.36628 | 0.35154
IMAGE | SSP2_SPA0_19I_D | CAN | Secondary Energy¦Production¦Liquids¦Biomass¦Ethanol¦Sugar | EJ/yr | 0 | 0 | 0 | 0.0075826 | 0.0073757 | 0.0054569 | 0.0037069 | 0.0049204 | 0.0030816 | 3.6526e-05 | 7.6134e-06 | 1.1972e-13 | 4.3591e-06 | 1.1882e-05 | 1.1792e-14
IMAGE | SSP2_SPA0_19I_D | CEU | Secondary Energy¦Production¦Liquids¦Biomass¦Ethanol¦Sugar | EJ/yr | 0.012709 | 0.024212 | 0.030518 | 0.011063 | 0.0053545 | 0.0026469 | 0.0022333 | 0.0018034 | 0.0013076 | 0.0012999 | 0.00047599 | 0.00083758 | 0.00076134 | 0.00089372 | 0.00072008
IMAGE | SSP2_SPA0_19I_D | CHN | Secondary Energy¦Production¦Liquids¦Biomass¦Ethanol¦Sugar | EJ/yr | 0.0062656 | 0.027103 | 0.064282 | 0.086406 | 0.13679 | 0.34043 | 0.22997 | 0.16169 | 0.091537 | 0.054356 | 0.017432 | 0.013849 | 0.02023 | 0.016693 | 0.0032658
IMAGE | SSP2_SPA0_19I_D | EAF | Secondary Energy¦Production¦Liquids¦Biomass¦Ethanol¦Sugar | EJ/yr | 0 | 0 | 0 | 0.0061493 | 0.018924 | 0.0092054 | 0.030524 | 0.15969 | 0.20726 | 0.16689 | 0.06056 | 0.066587 | 0.050465 | 0.061798 | 0.035992
IMAGE | SSP2_SPA0_19I_D | INDIA | Secondary Energy¦Production¦Liquids¦Biomass¦Ethanol¦Sugar | EJ/yr | 0.3822 | 0.4141 | 0.46746 | 0.13871 | 0.1593 | 0.21886 | 0.18476 | 0.20868 | 0.17888 | 0.14472 | 0.067783 | 0.090371 | 0.070802 | 0.081637 | 0.04207
IMAGE | SSP2_SPA0_19I_D | INDO | Secondary Energy¦Production¦Liquids¦Biomass¦Ethanol¦Sugar | EJ/yr | 0 | 0 | 0 | 0.012461 | 0.043683 | 0.050137 | 0.029428 | 0.040561 | 0.038321 | 0.037908 | 0.022395 | 0.021778 | 0.019681 | 0.0264 | 0.019188
IMAGE | SSP2_SPA0_19I_D | JAP | Secondary Energy¦Production¦Liquids¦Biomass¦Ethanol¦Sugar | EJ/yr | 0 | 0 | 0 | 0 | 0 | 0 | 0 | 0 | 0 | 0 | 0 | 0 | 0 | 0 | 0
IMAGE | SSP2_SPA0_19I_D | KOR | Secondary Energy¦Production¦Liquids¦Biomass¦Ethanol¦Sugar | EJ/yr | 0 | 0 | 0 | 0 | 0 | 0 | 0 | 0 | 0 | 0 | 0 | 0 | 0 | 0 | 0
IMAGE | SSP2_SPA0_19I_D | ME | Secondary Energy¦Production¦Liquids¦Biomass¦Ethanol¦Sugar | EJ/yr | 0 | 0 | 0 | 0 | 0 | 0.0012266 | 0.0015752 | 0.0018788 | 0.001767 | 0.0011772 | 0.0017364 | 0.006045 | 0.0034108 | 0.0033715 | 0.0010692
IMAGE | SSP2_SPA0_19I_D | MEX | Secondary Energy¦Production¦Liquids¦Biomass¦Ethanol¦Sugar | EJ/yr | 0 | 0 | 0.00033984 | 0.00060088 | 0.00091796 | 0.0051503 | 0.03534 | 0.10288 | 0.11318 | 0.097431 | 0.022351 | 0.030891 | 0.021582 | 0.025794 | 0.004104
IMAGE | SSP2_SPA0_19I_D | NAF | Secondary Energy¦Production¦Liquids¦Biomass¦Ethanol¦Sugar | EJ/yr | 0 | 0 | 0 | 0.00099227 | 0.0025816 | 0.0019067 | 0.0062692 | 0.0092548 | 0.0059033 | 0.0049517 | 0.0016519 | 0.0039338 | 0.0023589 | 0.0026697 | 0.00055953
IMAGE | SSP2_SPA0_19I_D | OCE | Secondary Energy¦Production¦Liquids¦Biomass¦Ethanol¦Sugar | EJ/yr | 0 | 0 | 0 | 0.0007867 | 0.0051316 | 0.0049931 | 0.10529 | 0.27158 | 0.27761 | 0.25448 | 0.10303 | 0.12327 | 0.090808 | 0.10871 | 0.061951
IMAGE | SSP2_SPA0_19I_D | RCAM | Secondary Energy¦Production¦Liquids¦Biomass¦Ethanol¦Sugar | EJ/yr | 0 | 0 | 0 | 0.053253 | 0.13991 | 0.08873 | 0.063752 | 0.057575 | 0.037097 | 0.015868 | 0.0059732 | 0.0054362 | 0.0044368 | 0.0049993 | 0.0043684
IMAGE | SSP2_SPA0_19I_D | RSAF | Secondary Energy¦Production¦Liquids¦Biomass¦Ethanol¦Sugar | EJ/yr | 0 | 0 | 0 | 0 | 0 | 0 | 0.066202 | 0.30948 | 0.29217 | 0.23222 | 0.093763 | 0.073879 | 0.071239 | 0.064113 | 0.037611
IMAGE | SSP2_SPA0_19I_D | RSAM | Secondary Energy¦Production¦Liquids¦Biomass¦Ethanol¦Sugar | EJ/yr | 0.0073376 | 0.0302 | 0.18095 | 0.37369 | 0.77865 | 1.344 | 1.1323 | 0.7523 | 0.40981 | 0.18357 | 0.099456 | 0.11058 | 0.085113 | 0.079881 | 0.0718
IMAGE | SSP2_SPA0_19I_D | RSAS | Secondary Energy¦Production¦Liquids¦Biomass¦Ethanol¦Sugar | EJ/yr | 0 | 0 | 0 | 0.00017251 | 0.0012672 | 0.0052127 | 0.013203 | 0.017253 | 0.011444 | 0.0076897 | 0.0024139 | 0.0031689 | 0.0023232 | 0.0029777 | 0.00034344
IMAGE | SSP2_SPA0_19I_D | RUS | Secondary Energy¦Production¦Liquids¦Biomass¦Ethanol¦Sugar | EJ/yr | 0 | 0 | 0 | 0.0029511 | 8.5024e-05 | 0.00092085 | 0.0029124 | 0.0047126 | 0.002366 | 0.0021264 | 0.0010438 | 0.0011719 | 0.0010042 | 0.0016026 | 0.001575
IMAGE | SSP2_SPA0_19I_D | SAF | Secondary Energy¦Production¦Liquids¦Biomass¦Ethanol¦Sugar | EJ/yr | 0 | 0 | 0 | 0.010745 | 0.0076029 | 0.014939 | 0.017727 | 0.019623 | 0.019227 | 0.017482 | 0.0062386 | 0.0073737 | 0.0058471 | 0.007276 | 0.0039281
IMAGE | SSP2_SPA0_19I_D | SEAS | Secondary Energy¦Production¦Liquids¦Biomass¦Ethanol¦Sugar | EJ/yr | 0.033828 | 0.064654 | 0.1319 | 0.035431 | 0.032395 | 0.056463 | 0.06953 | 0.098136 | 0.098766 | 0.096467 | 0.0835 | 0.038851 | 0.013358 | 0.020904 | 0.0018365
IMAGE | SSP2_SPA0_19I_D | STAN | Secondary Energy¦Production¦Liquids¦Biomass¦Ethanol¦Sugar | EJ/yr | 0 | 0 | 0 | 0.0011306 | 0.0040701 | 0.0071231 | 0.011829 | 0.019035 | 0.010638 | 0.007223 | 0.002173 | 0.0027388 | 0.0029249 | 0.0031414 | 0.00036059
IMAGE | SSP2_SPA0_19I_D | TUR | Secondary Energy¦Production¦Liquids¦Biomass¦Ethanol¦Sugar | EJ/yr | 0 | 0 | 0 | 0.00085354 | 0.0070054 | 0.015624 | 0.016063 | 0.017068 | 0.01478 | 0.012328 | 0.0041109 | 0.0046765 | 0.0039855 | 0.0036745 | 0.00015687
IMAGE | SSP2_SPA0_19I_D | UKR | Secondary Energy¦Production¦Liquids¦Biomass¦Ethanol¦Sugar | EJ/yr | 0 | 0 | 0 | 0.0040508 | 0.0059014 | 0.0034093 | 0.0031333 | 0.0042744 | 0.0032729 | 0.0028687 | 0.0009667 | 0.0015757 | 0.0016137 | 0.0019089 | 0.0017582
IMAGE | SSP2_SPA0_19I_D | USA | Secondary Energy¦Production¦Liquids¦Biomass¦Ethanol¦Sugar | EJ/yr | 0 | 0 | 0 | 0.00095683 | 0.00026684 | 0.00010049 | 6.4576e-05 | 0.0089092 | 0.026778 | 0.020759 | 0.019276 | 0.032934 | 0.033548 | 0.034593 | 0.01872
IMAGE | SSP2_SPA0_19I_D | WAF | Secondary Energy¦Production¦Liquids¦Biomass¦Ethanol¦Sugar | EJ/yr | 0 | 0 | 0 | 0.010294 | 0.028328 | 0.013156 | 0.049521 | 0.19907 | 0.20839 | 0.18531 | 0.07383 | 0.097792 | 0.064575 | 0.074058 | 0.051203
IMAGE | SSP2_SPA0_19I_D | WEU | Secondary Energy¦Production¦Liquids¦Biomass¦Ethanol¦Sugar | EJ/yr | 0.28411 | 0.37696 | 0.46391 | 0.43107 | 0.20616 | 0.08993 | 0.0049157 | 0.028814 | 0.014397 | 0.0092141 | 0.0049881 | 0.0056937 | 0.0055129 | 0.0060241 | 0.0055783
IMAGE | SSP2_SPA0_19I_D | World | Secondary Energy¦Production¦Liquids¦Biomass¦Ethanol¦Sugar | EJ/yr | 1.5413 | 2.9701 | 4.305 | 4.0028 | 3.3375 | 3.3309 | 3.3796 | 3.7386 | 2.9322 | 2.08 | 1.1999 | 1.1905 | 0.95821 | 0.99941 | 0.7197
IMAGE | SSP2_SPA0_19I_D | BRA | Secondary Energy¦Production¦Liquids¦Biomass¦Ethanol¦Sugar¦w/CCS | EJ/yr | 0 | 0 | 0 | 0 | 0 | 0.6653 | 1.2379 | 1.0813 | 0.76746 | 0.49539 | 0.50176 | 0.44448 | 0.38143 | 0.36394 | 0.34969
IMAGE | SSP2_SPA0_19I_D | CAN | Secondary Energy¦Production¦Liquids¦Biomass¦Ethanol¦Sugar¦w/CCS | EJ/yr | 0 | 0 | 0 | 0 | 0 | 0.0011456 | 0.0012058 | 0.0018972 | 0.0012864 | 3.608e-05 | 7.6122e-06 | 1.1971e-13 | 4.359e-06 | 1.1882e-05 | 1.1792e-14
IMAGE | SSP2_SPA0_19I_D | CEU | Secondary Energy¦Production¦Liquids¦Biomass¦Ethanol¦Sugar¦w/CCS | EJ/yr | 0 | 0 | 0 | 0 | 0 | 0.0022227 | 0.002219 | 0.0017287 | 0.0012573 | 0.0012558 | 0.00047539 | 0.00083622 | 0.00076051 | 0.00089154 | 0.00071924
IMAGE | SSP2_SPA0_19I_D | CHN | Secondary Energy¦Production¦Liquids¦Biomass¦Ethanol¦Sugar¦w/CCS | EJ/yr | 0 | 0 | 0 | 0 | 0 | 0.10561 | 0.085151 | 0.051382 | 0.024736 | 0.01302 | 0.0079939 | 0.0080923 | 0.012366 | 0.014454 | 0.0029002
IMAGE | SSP2_SPA0_19I_D | EAF | Secondary Energy¦Production¦Liquids¦Biomass¦Ethanol¦Sugar¦w/CCS | EJ/yr | 0 | 0 | 0 | 0 | 0 | 0.0022608 | 0.021377 | 0.097592 | 0.13342 | 0.11129 | 0.049545 | 0.058391 | 0.043562 | 0.052891 | 0.03074
IMAGE | SSP2_SPA0_19I_D | INDIA | Secondary Energy¦Production¦Liquids¦Biomass¦Ethanol¦Sugar¦w/CCS | EJ/yr | 0 | 0 | 0 | 0 | 0 | 0.072769 | 0.0793 | 0.10218 | 0.088994 | 0.075649 | 0.040818 | 0.062993 | 0.04814 | 0.061283 | 0.032707
IMAGE | SSP2_SPA0_19I_D | INDO | Secondary Energy¦Production¦Liquids¦Biomass¦Ethanol¦Sugar¦w/CCS | EJ/yr | 0 | 0 | 0 | 0 | 0 | 0.017125 | 0.023975 | 0.032302 | 0.031465 | 0.031988 | 0.02206 | 0.021469 | 0.019462 | 0.025635 | 0.018191
IMAGE | SSP2_SPA0_19I_D | JAP | Secondary Energy¦Production¦Liquids¦Biomass¦Ethanol¦Sugar¦w/CCS | EJ/yr | 0 | 0 | 0 | 0 | 0 | 0 | 0 | 0 | 0 | 0 | 0 | 0 | 0 | 0 | 0
IMAGE | SSP2_SPA0_19I_D | KOR | Secondary Energy¦Production¦Liquids¦Biomass¦Ethanol¦Sugar¦w/CCS | EJ/yr | 0 | 0 | 0 | 0 | 0 | 0 | 0 | 0 | 0 | 0 | 0 | 0 | 0 | 0 | 0
IMAGE | SSP2_SPA0_19I_D | ME | Secondary Energy¦Production¦Liquids¦Biomass¦Ethanol¦Sugar¦w/CCS | EJ/yr | 0 | 0 | 0 | 0 | 0 | 0.00037079 | 0.00058595 | 0.00072504 | 0.00068111 | 0.00045941 | 0.00064243 | 0.0023259 | 0.0013163 | 0.0013085 | 0.00041523
IMAGE | SSP2_SPA0_19I_D | MEX | Secondary Energy¦Production¦Liquids¦Biomass¦Ethanol¦Sugar¦w/CCS | EJ/yr | 0 | 0 | 0 | 0 | 0 | 0.0010165 | 0.014309 | 0.050684 | 0.061548 | 0.056533 | 0.018029 | 0.026383 | 0.018003 | 0.019825 | 0.0035697
IMAGE | SSP2_SPA0_19I_D | NAF | Secondary Energy¦Production¦Liquids¦Biomass¦Ethanol¦Sugar¦w/CCS | EJ/yr | 0 | 0 | 0 | 0 | 0 | 0.00054792 | 0.0023589 | 0.0035112 | 0.0022838 | 0.0019285 | 0.00064941 | 0.0016098 | 0.00095626 | 0.0011034 | 0.00023456
IMAGE | SSP2_SPA0_19I_D | OCE | Secondary Energy¦Production¦Liquids¦Biomass¦Ethanol¦Sugar¦w/CCS | EJ/yr | 0 | 0 | 0 | 0 | 0 | 0.0012456 | 0.060064 | 0.15126 | 0.17159 | 0.16991 | 0.078925 | 0.098378 | 0.073628 | 0.087099 | 0.053984
IMAGE | SSP2_SPA0_19I_D | RCAM | Secondary Energy¦Production¦Liquids¦Biomass¦Ethanol¦Sugar¦w/CCS | EJ/yr | 0 | 0 | 0 | 0 | 0 | 0.039978 | 0.033062 | 0.040956 | 0.029589 | 0.013596 | 0.005928 | 0.0053944 | 0.0044125 | 0.0049521 | 0.0043355
IMAGE | SSP2_SPA0_19I_D | RSAF | Secondary Energy¦Production¦Liquids¦Biomass¦Ethanol¦Sugar¦w/CCS | EJ/yr | 0 | 0 | 0 | 0 | 0 | 0 | 0.029782 | 0.16542 | 0.18211 | 0.1557 | 0.075459 | 0.064893 | 0.060116 | 0.057752 | 0.033744
IMAGE | SSP2_SPA0_19I_D | RSAM | Secondary Energy¦Production¦Liquids¦Biomass¦Ethanol¦Sugar¦w/CCS | EJ/yr | 0 | 0 | 0 | 0 | 0 | 0.27878 | 0.46829 | 0.3868 | 0.22551 | 0.14124 | 0.097514 | 0.10891 | 0.083995 | 0.078318 | 0.070507
IMAGE | SSP2_SPA0_19I_D | RSAS | Secondary Energy¦Production¦Liquids¦Biomass¦Ethanol¦Sugar¦w/CCS | EJ/yr | 0 | 0 | 0 | 0 | 0 | 0.0011884 | 0.0050136 | 0.0063577 | 0.0037268 | 0.0024451 | 0.00077856 | 0.0011696 | 0.00067393 | 0.00082491 | 0.00013683
IMAGE | SSP2_SPA0_19I_D | RUS | Secondary Energy¦Production¦Liquids¦Biomass¦Ethanol¦Sugar¦w/CCS | EJ/yr | 0 | 0 | 0 | 0 | 0 | 0.00075371 | 0.0028989 | 0.0045276 | 0.0023051 | 0.0020993 | 0.0010437 | 0.0011717 | 0.0010041 | 0.0016024 | 0.001575
IMAGE | SSP2_SPA0_19I_D | SAF | Secondary Energy¦Production¦Liquids¦Biomass¦Ethanol¦Sugar¦w/CCS | EJ/yr | 0 | 0 | 0 | 0 | 0 | 0.0037726 | 0.0083931 | 0.0092482 | 0.010437 | 0.010074 | 0.0046828 | 0.0065344 | 0.0053836 | 0.006576 | 0.0038444
IMAGE | SSP2_SPA0_19I_D | SEAS | Secondary Energy¦Production¦Liquids¦Biomass¦Ethanol¦Sugar¦w/CCS | EJ/yr | 0 | 0 | 0 | 0 | 0 | 0.035033 | 0.065761 | 0.08411 | 0.088028 | 0.087812 | 0.073257 | 0 | 0 | 0 | 0
IMAGE | SSP2_SPA0_19I_D | STAN | Secondary Energy¦Production¦Liquids¦Biomass¦Ethanol¦Sugar¦w/CCS | EJ/yr | 0 | 0 | 0 | 0 | 0 | 0.0038495 | 0.0099715 | 0.013339 | 0.0077322 | 0.0055283 | 0.0020279 | 0.0026136 | 0.0028232 | 0.0029745 | 0.00035657
IMAGE | SSP2_SPA0_19I_D | TUR | Secondary Energy¦Production¦Liquids¦Biomass¦Ethanol¦Sugar¦w/CCS | EJ/yr | 0 | 0 | 0 | 0 | 0 | 0.0086497 | 0.013891 | 0.01218 | 0.011202 | 0.0096138 | 0 | 0 | 0 | 0 | 0
IMAGE | SSP2_SPA0_19I_D | UKR | Secondary Energy¦Production¦Liquids¦Biomass¦Ethanol¦Sugar¦w/CCS | EJ/yr | 0 | 0 | 0 | 0 | 0 | 0.0030724 | 0.0031273 | 0.0041854 | 0.003225 | 0.0028469 | 0.00096663 | 0.0015755 | 0.0016136 | 0.0019085 | 0.001758
IMAGE | SSP2_SPA0_19I_D | USA | Secondary Energy¦Production¦Liquids¦Biomass¦Ethanol¦Sugar¦w/CCS | EJ/yr | 0 | 0 | 0 | 0 | 0 | 0 | 0 | 0.0040242 | 0.017718 | 0.015904 | 0.018143 | 0.030726 | 0.031781 | 0.032101 | 0.017871
IMAGE | SSP2_SPA0_19I_D | WAF | Secondary Energy¦Production¦Liquids¦Biomass¦Ethanol¦Sugar¦w/CCS | EJ/yr | 0 | 0 | 0 | 0 | 0 | 0.0025923 | 0.041199 | 0.17033 | 0.18269 | 0.16561 | 0.072345 | 0.094787 | 0.062477 | 0.070424 | 0.05043
IMAGE | SSP2_SPA0_19I_D | WEU | Secondary Energy¦Production¦Liquids¦Biomass¦Ethanol¦Sugar¦w/CCS | EJ/yr | 0 | 0 | 0 | 0 | 0 | 0.066107 | 0.0048247 | 0.025164 | 0.013128 | 0.0086694 | 0.0049678 | 0.0056585 | 0.005496 | 0.0059788 | 0.0055457
IMAGE | SSP2_SPA0_19I_D | World | Secondary Energy¦Production¦Liquids¦Biomass¦Ethanol¦Sugar¦w/CCS | EJ/yr | 0 | 0 | 0 | 0 | 0 | 1.3134 | 2.2147 | 2.5012 | 2.0621 | 1.5786 | 1.078 | 1.0484 | 0.8594 | 0.89186 | 0.68325
IMAGE | SSP2_SPA0_19I_D | BRA | Secondary Energy¦Production¦Liquids¦Biomass¦Ethanol¦Sugar¦w/oCCS | EJ/yr | 0.81484 | 2.0329 | 2.9656 | 2.8135 | 1.7458 | 0.38594 | 0.061461 | 0.15807 | 0.096774 | 0.028249 | 0.0029947 | 0.002615 | 0.0011918 | 0.0023382 | 0.0018505
IMAGE | SSP2_SPA0_19I_D | CAN | Secondary Energy¦Production¦Liquids¦Biomass¦Ethanol¦Sugar¦w/oCCS | EJ/yr | 0 | 0 | 0 | 0.0075826 | 0.0073757 | 0.0043113 | 0.0025011 | 0.0030232 | 0.0017951 | 4.4549e-07 | 1.1831e-09 | 5.767e-18 | 3.8714e-11 | 4.8044e-10 | 9.8821e-20
IMAGE | SSP2_SPA0_19I_D | CEU | Secondary Energy¦Production¦Liquids¦Biomass¦Ethanol¦Sugar¦w/oCCS | EJ/yr | 0.012709 | 0.024212 | 0.030518 | 0.011063 | 0.0053545 | 0.00042419 | 1.4248e-05 | 7.4644e-05 | 5.0312e-05 | 4.4044e-05 | 5.9762e-07 | 1.3671e-06 | 8.3403e-07 | 2.1805e-06 | 8.4454e-07
IMAGE | SSP2_SPA0_19I_D | CHN | Secondary Energy¦Production¦Liquids¦Biomass¦Ethanol¦Sugar¦w/oCCS | EJ/yr | 0.0062656 | 0.027103 | 0.064282 | 0.086406 | 0.13679 | 0.23482 | 0.14482 | 0.11031 | 0.066801 | 0.041336 | 0.0094382 | 0.0057568 | 0.0078641 | 0.0022384 | 0.00036565
IMAGE | SSP2_SPA0_19I_D | EAF | Secondary Energy¦Production¦Liquids¦Biomass¦Ethanol¦Sugar¦w/oCCS | EJ/yr | 0 | 0 | 0 | 0.0061493 | 0.018924 | 0.0069447 | 0.0091474 | 0.062094 | 0.073834 | 0.055606 | 0.011016 | 0.0081965 | 0.0069024 | 0.0089074 | 0.0052521
IMAGE | SSP2_SPA0_19I_D | INDIA | Secondary Energy¦Production¦Liquids¦Biomass¦Ethanol¦Sugar¦w/oCCS | EJ/yr | 0.3822 | 0.4141 | 0.46746 | 0.13871 | 0.1593 | 0.14609 | 0.10546 | 0.1065 | 0.089882 | 0.069069 | 0.026966 | 0.027378 | 0.022662 | 0.020354 | 0.0093628
IMAGE | SSP2_SPA0_19I_D | INDO | Secondary Energy¦Production¦Liquids¦Biomass¦Ethanol¦Sugar¦w/oCCS | EJ/yr | 0 | 0 | 0 | 0.012461 | 0.043683 | 0.033012 | 0.0054531 | 0.0082595 | 0.0068556 | 0.00592 | 0.00033517 | 0.00030916 | 0.00021888 | 0.000765 | 0.00099746
IMAGE | SSP2_SPA0_19I_D | JAP | Secondary Energy¦Production¦Liquids¦Biomass¦Ethanol¦Sugar¦w/oCCS | EJ/yr | 0 | 0 | 0 | 0 | 0 | 0 | 0 | 0 | 0 | 0 | 0 | 0 | 0 | 0 | 0
IMAGE | SSP2_SPA0_19I_D | KOR | Secondary Energy¦Production¦Liquids¦Biomass¦Ethanol¦Sugar¦w/oCCS | EJ/yr | 0 | 0 | 0 | 0 | 0 | 0 | 0 | 0 | 0 | 0 | 0 | 0 | 0 | 0 | 0
IMAGE | SSP2_SPA0_19I_D | ME | Secondary Energy¦Production¦Liquids¦Biomass¦Ethanol¦Sugar¦w/oCCS | EJ/yr | 0 | 0 | 0 | 0 | 0 | 0.0008558 | 0.00098927 | 0.0011538 | 0.0010859 | 0.00071776 | 0.0010939 | 0.0037191 | 0.0020946 | 0.002063 | 0.00065398
IMAGE | SSP2_SPA0_19I_D | MEX | Secondary Energy¦Production¦Liquids¦Biomass¦Ethanol¦Sugar¦w/oCCS | EJ/yr | 0 | 0 | 0.00033984 | 0.00060088 | 0.00091796 | 0.0041338 | 0.021031 | 0.0522 | 0.051629 | 0.040898 | 0.0043216 | 0.0045079 | 0.0035794 | 0.0059691 | 0.00053431
IMAGE | SSP2_SPA0_19I_D | NAF | Secondary Energy¦Production¦Liquids¦Biomass¦Ethanol¦Sugar¦w/oCCS | EJ/yr | 0 | 0 | 0 | 0.00099227 | 0.0025816 | 0.0013588 | 0.0039103 | 0.0057436 | 0.0036195 | 0.0030232 | 0.0010025 | 0.002324 | 0.0014026 | 0.0015663 | 0.00032496
IMAGE | SSP2_SPA0_19I_D | OCE | Secondary Energy¦Production¦Liquids¦Biomass¦Ethanol¦Sugar¦w/oCCS | EJ/yr | 0 | 0 | 0 | 0.0007867 | 0.0051316 | 0.0037475 | 0.045223 | 0.12032 | 0.10602 | 0.08457 | 0.024101 | 0.024896 | 0.01718 | 0.02161 | 0.0079672
IMAGE | SSP2_SPA0_19I_D | RCAM | Secondary Energy¦Production¦Liquids¦Biomass¦Ethanol¦Sugar¦w/oCCS | EJ/yr | 0 | 0 | 0 | 0.053253 | 0.13991 | 0.048752 | 0.03069 | 0.01662 | 0.0075072 | 0.0022726 | 4.5263e-05 | 4.1891e-05 | 2.4227e-05 | 4.7187e-05 | 3.2991e-05
IMAGE | SSP2_SPA0_19I_D | RSAF | Secondary Energy¦Production¦Liquids¦Biomass¦Ethanol¦Sugar¦w/oCCS | EJ/yr | 0 | 0 | 0 | 0 | 0 | 0 | 0.03642 | 0.14406 | 0.11006 | 0.076523 | 0.018303 | 0.0089858 | 0.011123 | 0.0063603 | 0.0038674
IMAGE | SSP2_SPA0_19I_D | RSAM | Secondary Energy¦Production¦Liquids¦Biomass¦Ethanol¦Sugar¦w/oCCS | EJ/yr | 0.0073376 | 0.0302 | 0.18095 | 0.37369 | 0.77865 | 1.0652 | 0.66397 | 0.3655 | 0.1843 | 0.042331 | 0.0019425 | 0.0016666 | 0.0011182 | 0.001563 | 0.0012928
IMAGE | SSP2_SPA0_19I_D | RSAS | Secondary Energy¦Production¦Liquids¦Biomass¦Ethanol¦Sugar¦w/oCCS | EJ/yr | 0 | 0 | 0 | 0.00017251 | 0.0012672 | 0.0040243 | 0.0081894 | 0.010895 | 0.0077174 | 0.0052446 | 0.0016353 | 0.0019993 | 0.0016492 | 0.0021528 | 0.00020661
IMAGE | SSP2_SPA0_19I_D | RUS | Secondary Energy¦Production¦Liquids¦Biomass¦Ethanol¦Sugar¦w/oCCS | EJ/yr | 0 | 0 | 0 | 0.0029511 | 8.5024e-05 | 0.00016714 | 1.3532e-05 | 0.00018496 | 6.0957e-05 | 2.7102e-05 | 1.5036e-07 | 1.5402e-07 | 4.3013e-08 | 2.0411e-07 | 7.0482e-08
IMAGE | SSP2_SPA0_19I_D | SAF | Secondary Energy¦Production¦Liquids¦Biomass¦Ethanol¦Sugar¦w/oCCS | EJ/yr | 0 | 0 | 0 | 0.010745 | 0.0076029 | 0.011167 | 0.0093336 | 0.010375 | 0.0087902 | 0.007408 | 0.0015558 | 0.00083921 | 0.00046349 | 0.00070002 | 8.3697e-05
IMAGE | SSP2_SPA0_19I_D | SEAS | Secondary Energy¦Production¦Liquids¦Biomass¦Ethanol¦Sugar¦w/oCCS | EJ/yr | 0.033828 | 0.064654 | 0.1319 | 0.035431 | 0.032395 | 0.02143 | 0.0037686 | 0.014026 | 0.010738 | 0.0086549 | 0.010242 | 0.038851 | 0.013358 | 0.020904 | 0.0018365
IMAGE | SSP2_SPA0_19I_D | STAN | Secondary Energy¦Production¦Liquids¦Biomass¦Ethanol¦Sugar¦w/oCCS | EJ/yr | 0 | 0 | 0 | 0.0011306 | 0.0040701 | 0.0032736 | 0.0018573 | 0.0056958 | 0.0029054 | 0.0016947 | 0.00014508 | 0.00012516 | 0.00010174 | 0.00016698 | 4.0234e-06
IMAGE | SSP2_SPA0_19I_D | TUR | Secondary Energy¦Production¦Liquids¦Biomass¦Ethanol¦Sugar¦w/oCCS | EJ/yr | 0 | 0 | 0 | 0.00085354 | 0.0070054 | 0.0069739 | 0.0021728 | 0.0048887 | 0.0035777 | 0.0027141 | 0.0041109 | 0.0046765 | 0.0039855 | 0.0036745 | 0.00015687
IMAGE | SSP2_SPA0_19I_D | UKR | Secondary Energy¦Production¦Liquids¦Biomass¦Ethanol¦Sugar¦w/oCCS | EJ/yr | 0 | 0 | 0 | 0.0040508 | 0.0059014 | 0.00033692 | 6.087e-06 | 8.8963e-05 | 4.7917e-05 | 2.1819e-05 | 7.3477e-08 | 1.5643e-07 | 1.299e-07 | 4.0284e-07 | 2.16e-07
IMAGE | SSP2_SPA0_19I_D | USA | Secondary Energy¦Production¦Liquids¦Biomass¦Ethanol¦Sugar¦w/oCCS | EJ/yr | 0 | 0 | 0 | 0.00095683 | 0.00026684 | 0.00010049 | 6.4576e-05 | 0.004885 | 0.0090605 | 0.0048547 | 0.0011323 | 0.0022077 | 0.0017677 | 0.0024919 | 0.00084934
IMAGE | SSP2_SPA0_19I_D | WAF | Secondary Energy¦Production¦Liquids¦Biomass¦Ethanol¦Sugar¦w/oCCS | EJ/yr | 0 | 0 | 0 | 0.010294 | 0.028328 | 0.010564 | 0.008322 | 0.028735 | 0.0257 | 0.019705 | 0.0014851 | 0.0030051 | 0.0020987 | 0.0036335 | 0.00077322
IMAGE | SSP2_SPA0_19I_D | WEU | Secondary Energy¦Production¦Liquids¦Biomass¦Ethanol¦Sugar¦w/oCCS | EJ/yr | 0.28411 | 0.37696 | 0.46391 | 0.43107 | 0.20616 | 0.023823 | 9.1048e-05 | 0.0036509 | 0.0012699 | 0.00054469 | 2.026e-05 | 3.5265e-05 | 1.6932e-05 | 4.5336e-05 | 3.2657e-05
IMAGE | SSP2_SPA0_19I_D | World | Secondary Energy¦Production¦Liquids¦Biomass¦Ethanol¦Sugar¦w/oCCS | EJ/yr | 1.5413 | 2.9701 | 4.305 | 4.0028 | 3.3375 | 2.0175 | 1.1649 | 1.2373 | 0.87008 | 0.50143 | 0.12189 | 0.14214 | 0.098803 | 0.10755 | 0.036446
IMAGE | SSP2_SPA0_19I_D | BRA | Secondary Energy¦Production¦Liquids¦Biomass¦Ethanol¦Woody | EJ/yr | 0 | 0 | 0 | 0.0010123 | 0.0068478 | 0.073698 | 0.20201 | 0.24872 | 0.31704 | 0.34099 | 0.31453 | 0.47625 | 0.47737 | 0.45626 | 0.49315
IMAGE | SSP2_SPA0_19I_D | CAN | Secondary Energy¦Production¦Liquids¦Biomass¦Ethanol¦Woody | EJ/yr | 0 | 0 | 0 | 0.0036972 | 0.014794 | 0.028321 | 0.040649 | 0.037227 | 0.034437 | 0.025857 | 0.035952 | 0.088371 | 0.089208 | 0.078812 | 0.11199
IMAGE | SSP2_SPA0_19I_D | CEU | Secondary Energy¦Production¦Liquids¦Biomass¦Ethanol¦Woody | EJ/yr | 0 | 0 | 0 | 0.0076105 | 0.0096149 | 0.0089678 | 0.010668 | 0.011181 | 0.010321 | 0.0088688 | 0.018749 | 0.026179 | 0.019531 | 0.018412 | 0.024959
IMAGE | SSP2_SPA0_19I_D | CHN | Secondary Energy¦Production¦Liquids¦Biomass¦Ethanol¦Woody | EJ/yr | 0 | 0 | 0 | 0.0072001 | 0.02151 | 0.092824 | 0.13109 | 0.12569 | 0.093722 | 0.0783 | 0.12926 | 0.076882 | 0.11391 | 0.024716 | 0.007834
IMAGE | SSP2_SPA0_19I_D | EAF | Secondary Energy¦Production¦Liquids¦Biomass¦Ethanol¦Woody | EJ/yr | 0 | 0 | 0 | 0.0018564 | 0.0067106 | 0.007214 | 0.054858 | 0.11983 | 0.12186 | 0.11453 | 0.17788 | 0.18213 | 0.19843 | 0.17726 | 0.1894
IMAGE | SSP2_SPA0_19I_D | INDIA | Secondary Energy¦Production¦Liquids¦Biomass¦Ethanol¦Woody | EJ/yr | 0 | 0 | 0 | 0.042111 | 0.04312 | 0.082101 | 0.16769 | 0.11647 | 0.1021 | 0.094531 | 0.15049 | 0.15751 | 0.1535 | 0.11534 | 0.095384
IMAGE | SSP2_SPA0_19I_D | INDO | Secondary Energy¦Production¦Liquids¦Biomass¦Ethanol¦Woody | EJ/yr | 0 | 0 | 0 | 0.0048202 | 0.017475 | 0.046259 | 0.088914 | 0.11512 | 0.12744 | 0.12971 | 0.10953 | 0.13224 | 0.1213 | 0.11866 | 0.05731
IMAGE | SSP2_SPA0_19I_D | JAP | Secondary Energy¦Production¦Liquids¦Biomass¦Ethanol¦Woody | EJ/yr | 0 | 0 | 0 | 0 | 0 | 0 | 0 | 0 | 0 | 0 | 0 | 0 | 0 | 0 | 0
IMAGE | SSP2_SPA0_19I_D | KOR | Secondary Energy¦Production¦Liquids¦Biomass¦Ethanol¦Woody | EJ/yr | 0 | 0 | 0 | 0 | 0 | 0 | 0 | 0 | 0 | 0 | 0 | 0 | 0 | 0 | 0
IMAGE | SSP2_SPA0_19I_D | ME | Secondary Energy¦Production¦Liquids¦Biomass¦Ethanol¦Woody | EJ/yr | 0 | 0 | 0 | 0 | 0 | 0.0009609 | 0.0026311 | 0.0032879 | 0.0021149 | 0.0014125 | 0.020921 | 0.049509 | 0.02534 | 0.016269 | 0.0026123
IMAGE | SSP2_SPA0_19I_D | MEX | Secondary Energy¦Production¦Liquids¦Biomass¦Ethanol¦Woody | EJ/yr | 0 | 0 | 0 | 0.00021696 | 0.00037435 | 0.0038395 | 0.072365 | 0.13515 | 0.1495 | 0.12122 | 0.084748 | 0.066382 | 0.04605 | 0.034232 | 0.017572
IMAGE | SSP2_SPA0_19I_D | NAF | Secondary Energy¦Production¦Liquids¦Biomass¦Ethanol¦Woody | EJ/yr | 0 | 0 | 0 | 0.00039402 | 0.0011149 | 0.00073576 | 0.0044381 | 0.004575 | 0.0039031 | 0.0020102 | 0.0030139 | 0.0032522 | 0.0021739 | 0.0017702 | 0
IMAGE | SSP2_SPA0_19I_D | OCE | Secondary Energy¦Production¦Liquids¦Biomass¦Ethanol¦Woody | EJ/yr | 0 | 0 | 0 | 0.00031972 | 0.0019697 | 0.0030847 | 0.11328 | 0.2462 | 0.29065 | 0.27702 | 0.48562 | 0.52578 | 0.49506 | 0.43697 | 0.42223
IMAGE | SSP2_SPA0_19I_D | RCAM | Secondary Energy¦Production¦Liquids¦Biomass¦Ethanol¦Woody | EJ/yr | 0 | 0 | 0 | 8.3043e-05 | 0.0014756 | 0.011008 | 0.029839 | 0.035605 | 0.040767 | 0.041324 | 0.041903 | 0.04328 | 0.040556 | 0.03822 | 0.038981
IMAGE | SSP2_SPA0_19I_D | RSAF | Secondary Energy¦Production¦Liquids¦Biomass¦Ethanol¦Woody | EJ/yr | 0 | 0 | 0 | 0 | 0 | 0 | 0.11305 | 0.39683 | 0.46845 | 0.46514 | 0.56802 | 0.2727 | 0.32943 | 0.20213 | 0.25956
IMAGE | SSP2_SPA0_19I_D | RSAM | Secondary Energy¦Production¦Liquids¦Biomass¦Ethanol¦Woody | EJ/yr | 0 | 0 | 0 | 0.00058273 | 0.0049397 | 0.047782 | 0.21505 | 0.23098 | 0.25439 | 0.20156 | 0.1873 | 0.2258 | 0.17172 | 0.15597 | 0.17969
IMAGE | SSP2_SPA0_19I_D | RSAS | Secondary Energy¦Production¦Liquids¦Biomass¦Ethanol¦Woody | EJ/yr | 0 | 0 | 0 | 7.5213e-05 | 0.00059473 | 0.0038923 | 0.027821 | 0.03083 | 0.021543 | 0.016698 | 0.020128 | 0.033251 | 0.02019 | 0.018209 | 0.0028838
IMAGE | SSP2_SPA0_19I_D | RUS | Secondary Energy¦Production¦Liquids¦Biomass¦Ethanol¦Woody | EJ/yr | 0 | 0 | 0 | 0.0016377 | 0.0059043 | 0.021983 | 0.074764 | 0.1102 | 0.090386 | 0.082908 | 0.097009 | 0.13469 | 0.15973 | 0.14042 | 0.18904
IMAGE | SSP2_SPA0_19I_D | SAF | Secondary Energy¦Production¦Liquids¦Biomass¦Ethanol¦Woody | EJ/yr | 0 | 0 | 0 | 0.0068293 | 0.0037668 | 0.0071347 | 0.018053 | 0.023732 | 0.022989 | 0.021489 | 0.04912 | 0.030566 | 0.024567 | 0.024137 | 0.017945
IMAGE | SSP2_SPA0_19I_D | SEAS | Secondary Energy¦Production¦Liquids¦Biomass¦Ethanol¦Woody | EJ/yr | 0 | 0 | 0 | 0.013567 | 0.015394 | 0.065792 | 0.1562 | 0.18379 | 0.19917 | 0.21152 | 0.18316 | 0.10115 | 0.070239 | 0.070096 | 0.007838
IMAGE | SSP2_SPA0_19I_D | STAN | Secondary Energy¦Production¦Liquids¦Biomass¦Ethanol¦Woody | EJ/yr | 0 | 0 | 0 | 0.00079092 | 0.0046525 | 0.013947 | 0.032644 | 0.027109 | 0.019374 | 0.010425 | 0.017106 | 0.053537 | 0.028181 | 0.02564 | 0.020277
IMAGE | SSP2_SPA0_19I_D | TUR | Secondary Energy¦Production¦Liquids¦Biomass¦Ethanol¦Woody | EJ/yr | 0 | 0 | 0 | 0.0010004 | 0.0084914 | 0.019852 | 0.034557 | 0.03243 | 0.033764 | 0.027511 | 0.013062 | 0.016555 | 0.009004 | 0.0099195 | 0.0010515
IMAGE | SSP2_SPA0_19I_D | UKR | Secondary Energy¦Production¦Liquids¦Biomass¦Ethanol¦Woody | EJ/yr | 0 | 0 | 0 | 0.0017538 | 0.0068777 | 0.015289 | 0.027733 | 0.035405 | 0.035149 | 0.036062 | 0.073023 | 0.1128 | 0.10229 | 0.094703 | 0.12586
IMAGE | SSP2_SPA0_19I_D | USA | Secondary Energy¦Production¦Liquids¦Biomass¦Ethanol¦Woody | EJ/yr | 0 | 0 | 0 | 0.00078114 | 0.00021784 | 8.2038e-05 | 5.2719e-05 | 0.010858 | 0.040981 | 0.04193 | 0.22225 | 0.55237 | 0.40001 | 0.35313 | 0.63007
IMAGE | SSP2_SPA0_19I_D | WAF | Secondary Energy¦Production¦Liquids¦Biomass¦Ethanol¦Woody | EJ/yr | 0 | 0 | 0 | 0.0027981 | 0.0090721 | 0.0096365 | 0.12271 | 0.35727 | 0.42181 | 0.43846 | 0.47182 | 0.48631 | 0.48733 | 0.4378 | 0.40752
IMAGE | SSP2_SPA0_19I_D | WEU | Secondary Energy¦Production¦Liquids¦Biomass¦Ethanol¦Woody | EJ/yr | 0 | 0 | 0 | 0.00087721 | 0.010066 | 0.02438 | 0.033024 | 0.030843 | 0.036498 | 0.036798 | 0.070435 | 0.08447 | 0.072937 | 0.065238 | 0.07729
IMAGE | SSP2_SPA0_19I_D | World | Secondary Energy¦Production¦Liquids¦Biomass¦Ethanol¦Woody | EJ/yr | 0 | 0 | 0 | 0.10001 | 0.19498 | 0.58878 | 1.7741 | 2.6693 | 2.9384 | 2.8263 | 3.545 | 3.932 | 3.6581 | 3.1143 | 3.3804
IMAGE | SSP2_SPA0_19I_D | BRA | Secondary Energy¦Production¦Liquids¦Biomass¦Ethanol¦Woody¦w/CCS | EJ/yr | 0 | 0 | 0 | 0 | 0 | 0.062122 | 0.19963 | 0.23463 | 0.29945 | 0.33291 | 0.31387 | 0.47532 | 0.47691 | 0.45517 | 0.49218
IMAGE | SSP2_SPA0_19I_D | CAN | Secondary Energy¦Production¦Liquids¦Biomass¦Ethanol¦Woody¦w/CCS | EJ/yr | 0 | 0 | 0 | 0 | 0 | 0.016854 | 0.028597 | 0.027024 | 0.026109 | 0.023573 | 0.034371 | 0.087827 | 0.086358 | 0.075413 | 0.11129
IMAGE | SSP2_SPA0_19I_D | CEU | Secondary Energy¦Production¦Liquids¦Biomass¦Ethanol¦Woody¦w/CCS | EJ/yr | 0 | 0 | 0 | 0 | 0 | 0.0067883 | 0.010284 | 0.0094253 | 0.0085743 | 0.0071723 | 0.018301 | 0.025259 | 0.018816 | 0.017221 | 0.023897
IMAGE | SSP2_SPA0_19I_D | CHN | Secondary Energy¦Production¦Liquids¦Biomass¦Ethanol¦Woody¦w/CCS | EJ/yr | 0 | 0 | 0 | 0 | 0 | 0.042732 | 0.055964 | 0.037275 | 0.02167 | 0.015269 | 0.0389 | 0.029508 | 0.045046 | 0.018691 | 0.0061201
IMAGE | SSP2_SPA0_19I_D | EAF | Secondary Energy¦Production¦Liquids¦Biomass¦Ethanol¦Woody¦w/CCS | EJ/yr | 0 | 0 | 0 | 0 | 0 | 0.0034276 | 0.043688 | 0.078087 | 0.081583 | 0.081908 | 0.16536 | 0.16913 | 0.1887 | 0.16448 | 0.18748
IMAGE | SSP2_SPA0_19I_D | INDIA | Secondary Energy¦Production¦Liquids¦Biomass¦Ethanol¦Woody¦w/CCS | EJ/yr | 0 | 0 | 0 | 0 | 0 | 0.048218 | 0.096386 | 0.058192 | 0.050282 | 0.048601 | 0.099534 | 0.10465 | 0.09989 | 0.096605 | 0.08982
IMAGE | SSP2_SPA0_19I_D | INDO | Secondary Energy¦Production¦Liquids¦Biomass¦Ethanol¦Woody¦w/CCS | EJ/yr | 0 | 0 | 0 | 0 | 0 | 0.026615 | 0.063425 | 0.081173 | 0.092598 | 0.090422 | 0.10589 | 0.12789 | 0.11723 | 0.10927 | 0.048907
IMAGE | SSP2_SPA0_19I_D | JAP | Secondary Energy¦Production¦Liquids¦Biomass¦Ethanol¦Woody¦w/CCS | EJ/yr | 0 | 0 | 0 | 0 | 0 | 0 | 0 | 0 | 0 | 0 | 0 | 0 | 0 | 0 | 0
IMAGE | SSP2_SPA0_19I_D | KOR | Secondary Energy¦Production¦Liquids¦Biomass¦Ethanol¦Woody¦w/CCS | EJ/yr | 0 | 0 | 0 | 0 | 0 | 0 | 0 | 0 | 0 | 0 | 0 | 0 | 0 | 0 | 0
IMAGE | SSP2_SPA0_19I_D | ME | Secondary Energy¦Production¦Liquids¦Biomass¦Ethanol¦Woody¦w/CCS | EJ/yr | 0 | 0 | 0 | 0 | 0 | 0.0004151 | 0.001145 | 0.0013131 | 0.00081868 | 0.00055253 | 0.008183 | 0.020102 | 0.01038 | 0.0065988 | 0.00104
IMAGE | SSP2_SPA0_19I_D | MEX | Secondary Energy¦Production¦Liquids¦Biomass¦Ethanol¦Woody¦w/CCS | EJ/yr | 0 | 0 | 0 | 0 | 0 | 0.0014335 | 0.032252 | 0.062359 | 0.07176 | 0.064695 | 0.06652 | 0.05234 | 0.033033 | 0.021818 | 0.015352
IMAGE | SSP2_SPA0_19I_D | NAF | Secondary Energy¦Production¦Liquids¦Biomass¦Ethanol¦Woody¦w/CCS | EJ/yr | 0 | 0 | 0 | 0 | 0 | 0.00030504 | 0.0018599 | 0.0018245 | 0.0015933 | 0.00081015 | 0.0012627 | 0.0013855 | 0.00092133 | 0.00075525 | 0
IMAGE | SSP2_SPA0_19I_D | OCE | Secondary Energy¦Production¦Liquids¦Biomass¦Ethanol¦Woody¦w/CCS | EJ/yr | 0 | 0 | 0 | 0 | 0 | 0.0016414 | 0.091446 | 0.16689 | 0.20503 | 0.20582 | 0.42151 | 0.46152 | 0.43881 | 0.38185 | 0.40588
IMAGE | SSP2_SPA0_19I_D | RCAM | Secondary Energy¦Production¦Liquids¦Biomass¦Ethanol¦Woody¦w/CCS | EJ/yr | 0 | 0 | 0 | 0 | 0 | 0.0074444 | 0.016919 | 0.026301 | 0.032861 | 0.034766 | 0.041501 | 0.042822 | 0.040222 | 0.037677 | 0.038501
IMAGE | SSP2_SPA0_19I_D | RSAF | Secondary Energy¦Production¦Liquids¦Biomass¦Ethanol¦Woody¦w/CCS | EJ/yr | 0 | 0 | 0 | 0 | 0 | 0 | 0.057752 | 0.21099 | 0.25336 | 0.25868 | 0.43599 | 0.23085 | 0.24134 | 0.1809 | 0.23318
IMAGE | SSP2_SPA0_19I_D | RSAM | Secondary Energy¦Production¦Liquids¦Biomass¦Ethanol¦Woody¦w/CCS | EJ/yr | 0 | 0 | 0 | 0 | 0 | 0.016003 | 0.087436 | 0.10847 | 0.12411 | 0.12758 | 0.16977 | 0.20734 | 0.15703 | 0.13764 | 0.15954
IMAGE | SSP2_SPA0_19I_D | RSAS | Secondary Energy¦Production¦Liquids¦Biomass¦Ethanol¦Woody¦w/CCS | EJ/yr | 0 | 0 | 0 | 0 | 0 | 0.0015415 | 0.011246 | 0.011286 | 0.0067677 | 0.0051903 | 0.0064854 | 0.014736 | 0.0061264 | 0.0051156 | 0.001206
IMAGE | SSP2_SPA0_19I_D | RUS | Secondary Energy¦Production¦Liquids¦Biomass¦Ethanol¦Woody¦w/CCS | EJ/yr | 0 | 0 | 0 | 0 | 0 | 0.010375 | 0.05037 | 0.067767 | 0.055802 | 0.053568 | 0.085734 | 0.12813 | 0.12898 | 0.13474 | 0.18811
IMAGE | SSP2_SPA0_19I_D | SAF | Secondary Energy¦Production¦Liquids¦Biomass¦Ethanol¦Woody¦w/CCS | EJ/yr | 0 | 0 | 0 | 0 | 0 | 0.0038558 | 0.0098062 | 0.009331 | 0.0091733 | 0.0086908 | 0.026473 | 0.018295 | 0.014819 | 0.013413 | 0.011817
IMAGE | SSP2_SPA0_19I_D | SEAS | Secondary Energy¦Production¦Liquids¦Biomass¦Ethanol¦Woody¦w/CCS | EJ/yr | 0 | 0 | 0 | 0 | 0 | 0.051104 | 0.14534 | 0.15352 | 0.17167 | 0.18413 | 0.13472 | 0 | 0 | 0 | 0
IMAGE | SSP2_SPA0_19I_D | STAN | Secondary Energy¦Production¦Liquids¦Biomass¦Ethanol¦Woody¦w/CCS | EJ/yr | 0 | 0 | 0 | 0 | 0 | 0.008051 | 0.024592 | 0.016232 | 0.01168 | 0.0062735 | 0.012682 | 0.045197 | 0.023635 | 0.020846 | 0.020114
IMAGE | SSP2_SPA0_19I_D | TUR | Secondary Energy¦Production¦Liquids¦Biomass¦Ethanol¦Woody¦w/CCS | EJ/yr | 0 | 0 | 0 | 0 | 0 | 0.013838 | 0.031882 | 0.024357 | 0.026236 | 0.022097 | 0 | 0 | 0 | 0 | 0
IMAGE | SSP2_SPA0_19I_D | UKR | Secondary Energy¦Production¦Liquids¦Biomass¦Ethanol¦Woody¦w/CCS | EJ/yr | 0 | 0 | 0 | 0 | 0 | 0.013171 | 0.027437 | 0.03329 | 0.033524 | 0.034846 | 0.072935 | 0.11265 | 0.10215 | 0.094414 | 0.12557
IMAGE | SSP2_SPA0_19I_D | USA | Secondary Energy¦Production¦Liquids¦Biomass¦Ethanol¦Woody¦w/CCS | EJ/yr | 0 | 0 | 0 | 0 | 0 | 0 | 0 | 0.0060813 | 0.028754 | 0.032279 | 0.20058 | 0.50072 | 0.36593 | 0.31508 | 0.59382
IMAGE | SSP2_SPA0_19I_D | WAF | Secondary Energy¦Production¦Liquids¦Biomass¦Ethanol¦Woody¦w/CCS | EJ/yr | 0 | 0 | 0 | 0 | 0 | 0.0034034 | 0.094893 | 0.27017 | 0.32514 | 0.34839 | 0.46417 | 0.47572 | 0.47911 | 0.42558 | 0.40233
IMAGE | SSP2_SPA0_19I_D | WEU | Secondary Energy¦Production¦Liquids¦Biomass¦Ethanol¦Woody¦w/CCS | EJ/yr | 0 | 0 | 0 | 0 | 0 | 0.014812 | 0.025884 | 0.020925 | 0.026237 | 0.027166 | 0.063364 | 0.075282 | 0.066523 | 0.056105 | 0.066086
IMAGE | SSP2_SPA0_19I_D | World | Secondary Energy¦Production¦Liquids¦Biomass¦Ethanol¦Woody¦w/CCS | EJ/yr | 0 | 0 | 0 | 0 | 0 | 0.35415 | 1.2082 | 1.7169 | 1.9648 | 2.0154 | 2.9881 | 3.4067 | 3.142 | 2.7694 | 3.2222
IMAGE | SSP2_SPA0_19I_D | BRA | Secondary Energy¦Production¦Liquids¦Biomass¦Ethanol¦Woody¦w/oCCS | EJ/yr | 0 | 0 | 0 | 0.0010123 | 0.0068478 | 0.011576 | 0.0023838 | 0.014098 | 0.017588 | 0.0080784 | 0.00066595 | 0.00092943 | 0.00046192 | 0.0010911 | 0.00097212
IMAGE | SSP2_SPA0_19I_D | CAN | Secondary Energy¦Production¦Liquids¦Biomass¦Ethanol¦Woody¦w/oCCS | EJ/yr | 0 | 0 | 0 | 0.0036972 | 0.014794 | 0.011466 | 0.012052 | 0.010203 | 0.0083277 | 0.0022837 | 0.0015813 | 0.00054376 | 0.0028496 | 0.0033987 | 0.00069102
IMAGE | SSP2_SPA0_19I_D | CEU | Secondary Energy¦Production¦Liquids¦Biomass¦Ethanol¦Woody¦w/oCCS | EJ/yr | 0 | 0 | 0 | 0.0076105 | 0.0096149 | 0.0021795 | 0.00038397 | 0.0017561 | 0.0017463 | 0.0016965 | 0.00044792 | 0.00091932 | 0.000715 | 0.001191 | 0.0010625
IMAGE | SSP2_SPA0_19I_D | CHN | Secondary Energy¦Production¦Liquids¦Biomass¦Ethanol¦Woody¦w/oCCS | EJ/yr | 0 | 0 | 0 | 0.0072001 | 0.02151 | 0.050092 | 0.075123 | 0.088413 | 0.072052 | 0.063031 | 0.090357 | 0.047374 | 0.068866 | 0.0060247 | 0.0017139
IMAGE | SSP2_SPA0_19I_D | EAF | Secondary Energy¦Production¦Liquids¦Biomass¦Ethanol¦Woody¦w/oCCS | EJ/yr | 0 | 0 | 0 | 0.0018564 | 0.0067106 | 0.0037864 | 0.01117 | 0.04174 | 0.040279 | 0.032618 | 0.012523 | 0.013006 | 0.0097314 | 0.012787 | 0.0019193
IMAGE | SSP2_SPA0_19I_D | INDIA | Secondary Energy¦Production¦Liquids¦Biomass¦Ethanol¦Woody¦w/oCCS | EJ/yr | 0 | 0 | 0 | 0.042111 | 0.04312 | 0.033883 | 0.071302 | 0.058279 | 0.051816 | 0.045931 | 0.050953 | 0.052858 | 0.053609 | 0.018735 | 0.0055635
IMAGE | SSP2_SPA0_19I_D | INDO | Secondary Energy¦Production¦Liquids¦Biomass¦Ethanol¦Woody¦w/oCCS | EJ/yr | 0 | 0 | 0 | 0.0048202 | 0.017475 | 0.019644 | 0.025489 | 0.033947 | 0.034841 | 0.039287 | 0.0036464 | 0.004356 | 0.0040694 | 0.0093909 | 0.0084028
IMAGE | SSP2_SPA0_19I_D | JAP | Secondary Energy¦Production¦Liquids¦Biomass¦Ethanol¦Woody¦w/oCCS | EJ/yr | 0 | 0 | 0 | 0 | 0 | 0 | 0 | 0 | 0 | 0 | 0 | 0 | 0 | 0 | 0
IMAGE | SSP2_SPA0_19I_D | KOR | Secondary Energy¦Production¦Liquids¦Biomass¦Ethanol¦Woody¦w/oCCS | EJ/yr | 0 | 0 | 0 | 0 | 0 | 0 | 0 | 0 | 0 | 0 | 0 | 0 | 0 | 0 | 0
IMAGE | SSP2_SPA0_19I_D | ME | Secondary Energy¦Production¦Liquids¦Biomass¦Ethanol¦Woody¦w/oCCS | EJ/yr | 0 | 0 | 0 | 0 | 0 | 0.0005458 | 0.0014861 | 0.0019748 | 0.0012962 | 0.00085993 | 0.012738 | 0.029407 | 0.01496 | 0.0096703 | 0.0015723
IMAGE | SSP2_SPA0_19I_D | MEX | Secondary Energy¦Production¦Liquids¦Biomass¦Ethanol¦Woody¦w/oCCS | EJ/yr | 0 | 0 | 0 | 0.00021696 | 0.00037435 | 0.002406 | 0.040113 | 0.072794 | 0.077743 | 0.056529 | 0.018228 | 0.014042 | 0.013017 | 0.012414 | 0.0022197
IMAGE | SSP2_SPA0_19I_D | NAF | Secondary Energy¦Production¦Liquids¦Biomass¦Ethanol¦Woody¦w/oCCS | EJ/yr | 0 | 0 | 0 | 0.00039402 | 0.0011149 | 0.00043072 | 0.0025782 | 0.0027505 | 0.0023097 | 0.0012001 | 0.0017512 | 0.0018667 | 0.0012526 | 0.0010149 | 0
IMAGE | SSP2_SPA0_19I_D | OCE | Secondary Energy¦Production¦Liquids¦Biomass¦Ethanol¦Woody¦w/oCCS | EJ/yr | 0 | 0 | 0 | 0.00031972 | 0.0019697 | 0.0014432 | 0.021832 | 0.07931 | 0.08562 | 0.071196 | 0.064106 | 0.06426 | 0.056246 | 0.055128 | 0.016351
IMAGE | SSP2_SPA0_19I_D | RCAM | Secondary Energy¦Production¦Liquids¦Biomass¦Ethanol¦Woody¦w/oCCS | EJ/yr | 0 | 0 | 0 | 8.3043e-05 | 0.0014756 | 0.0035634 | 0.01292 | 0.0093047 | 0.0079062 | 0.0065576 | 0.00040137 | 0.00045776 | 0.00033431 | 0.00054224 | 0.00048063
IMAGE | SSP2_SPA0_19I_D | RSAF | Secondary Energy¦Production¦Liquids¦Biomass¦Ethanol¦Woody¦w/oCCS | EJ/yr | 0 | 0 | 0 | 0 | 0 | 0 | 0.055301 | 0.18584 | 0.21509 | 0.20646 | 0.13203 | 0.041849 | 0.088089 | 0.021232 | 0.026372
IMAGE | SSP2_SPA0_19I_D | RSAM | Secondary Energy¦Production¦Liquids¦Biomass¦Ethanol¦Woody¦w/oCCS | EJ/yr | 0 | 0 | 0 | 0.00058273 | 0.0049397 | 0.031779 | 0.12762 | 0.12251 | 0.13028 | 0.073981 | 0.017534 | 0.018467 | 0.014695 | 0.018323 | 0.020146
IMAGE | SSP2_SPA0_19I_D | RSAS | Secondary Energy¦Production¦Liquids¦Biomass¦Ethanol¦Woody¦w/oCCS | EJ/yr | 0 | 0 | 0 | 7.5213e-05 | 0.00059473 | 0.0023508 | 0.016575 | 0.019544 | 0.014775 | 0.011508 | 0.013643 | 0.018515 | 0.014063 | 0.013093 | 0.0016778
IMAGE | SSP2_SPA0_19I_D | RUS | Secondary Energy¦Production¦Liquids¦Biomass¦Ethanol¦Woody¦w/oCCS | EJ/yr | 0 | 0 | 0 | 0.0016377 | 0.0059043 | 0.011608 | 0.024394 | 0.042434 | 0.034584 | 0.029341 | 0.011275 | 0.006566 | 0.030749 | 0.0056784 | 0.00092737
IMAGE | SSP2_SPA0_19I_D | SAF | Secondary Energy¦Production¦Liquids¦Biomass¦Ethanol¦Woody¦w/oCCS | EJ/yr | 0 | 0 | 0 | 0.0068293 | 0.0037668 | 0.0032789 | 0.0082464 | 0.014401 | 0.013816 | 0.012798 | 0.022647 | 0.01227 | 0.0097481 | 0.010723 | 0.0061274
IMAGE | SSP2_SPA0_19I_D | SEAS | Secondary Energy¦Production¦Liquids¦Biomass¦Ethanol¦Woody¦w/oCCS | EJ/yr | 0 | 0 | 0 | 0.013567 | 0.015394 | 0.014688 | 0.010862 | 0.030269 | 0.0275 | 0.027391 | 0.048439 | 0.10115 | 0.070239 | 0.070096 | 0.007838
IMAGE | SSP2_SPA0_19I_D | STAN | Secondary Energy¦Production¦Liquids¦Biomass¦Ethanol¦Woody¦w/oCCS | EJ/yr | 0 | 0 | 0 | 0.00079092 | 0.0046525 | 0.0058957 | 0.008052 | 0.010877 | 0.007695 | 0.004152 | 0.0044241 | 0.0083403 | 0.0045466 | 0.0047942 | 0.00016342
IMAGE | SSP2_SPA0_19I_D | TUR | Secondary Energy¦Production¦Liquids¦Biomass¦Ethanol¦Woody¦w/oCCS | EJ/yr | 0 | 0 | 0 | 0.0010004 | 0.0084914 | 0.0060144 | 0.0026757 | 0.0080723 | 0.0075288 | 0.0054137 | 0.013062 | 0.016555 | 0.009004 | 0.0099195 | 0.0010515
IMAGE | SSP2_SPA0_19I_D | UKR | Secondary Energy¦Production¦Liquids¦Biomass¦Ethanol¦Woody¦w/oCCS | EJ/yr | 0 | 0 | 0 | 0.0017538 | 0.0068777 | 0.0021177 | 0.00029596 | 0.0021145 | 0.0016256 | 0.0012159 | 8.7207e-05 | 0.00015098 | 0.00014455 | 0.00028944 | 0.00028822
IMAGE | SSP2_SPA0_19I_D | USA | Secondary Energy¦Production¦Liquids¦Biomass¦Ethanol¦Woody¦w/oCCS | EJ/yr | 0 | 0 | 0 | 0.00078114 | 0.00021784 | 8.2038e-05 | 5.2719e-05 | 0.0047767 | 0.012227 | 0.0096514 | 0.021669 | 0.051648 | 0.034073 | 0.038056 | 0.036249
IMAGE | SSP2_SPA0_19I_D | WAF | Secondary Energy¦Production¦Liquids¦Biomass¦Ethanol¦Woody¦w/oCCS | EJ/yr | 0 | 0 | 0 | 0.0027981 | 0.0090721 | 0.0062331 | 0.027816 | 0.087107 | 0.096666 | 0.090071 | 0.0076516 | 0.010591 | 0.0082207 | 0.012216 | 0.0051976
IMAGE | SSP2_SPA0_19I_D | WEU | Secondary Energy¦Production¦Liquids¦Biomass¦Ethanol¦Woody¦w/oCCS | EJ/yr | 0 | 0 | 0 | 0.00087721 | 0.010066 | 0.0095688 | 0.0071405 | 0.0099184 | 0.01026 | 0.0096315 | 0.007071 | 0.0091879 | 0.0064131 | 0.0091325 | 0.011204
IMAGE | SSP2_SPA0_19I_D | World | Secondary Energy¦Production¦Liquids¦Biomass¦Ethanol¦Woody¦w/oCCS | EJ/yr | 0 | 0 | 0 | 0.10001 | 0.19498 | 0.23463 | 0.56586 | 0.95243 | 0.97357 | 0.81088 | 0.55694 | 0.52531 | 0.5161 | 0.34494 | 0.15819
IMAGE | SSP2_SPA0_19I_D | BRA | Secondary Energy¦Production¦Liquids¦Biomass¦FT Diesel¦Grassy | EJ/yr | 0 | 0 | 0 | 0.00049229 | 0.0049338 | 0.058506 | 0.14611 | 0.21033 | 0.30752 | 0.36335 | 0.49919 | 0.5938 | 0.57034 | 0.55076 | 0.50522
IMAGE | SSP2_SPA0_19I_D | CAN | Secondary Energy¦Production¦Liquids¦Biomass¦FT Diesel¦Grassy | EJ/yr | 0 | 0 | 0 | 0.0014322 | 0.002521 | 0.010425 | 0.016676 | 0.02222 | 0.024913 | 0.026863 | 0.024394 | 0.035963 | 0.047381 | 0.049562 | 0.04566
IMAGE | SSP2_SPA0_19I_D | CEU | Secondary Energy¦Production¦Liquids¦Biomass¦FT Diesel¦Grassy | EJ/yr | 0 | 0 | 0 | 0.0014426 | 0.0023787 | 0.0045108 | 0.005461 | 0.0065399 | 0.0067585 | 0.0070191 | 0.0078734 | 0.016317 | 0.015258 | 0.015358 | 0.014121
IMAGE | SSP2_SPA0_19I_D | CHN | Secondary Energy¦Production¦Liquids¦Biomass¦FT Diesel¦Grassy | EJ/yr | 0 | 0 | 0 | 0.0024571 | 0.0078667 | 0.066547 | 0.085448 | 0.087918 | 0.072281 | 0.067636 | 0.076852 | 0.071143 | 0.13544 | 0.035303 | 0.0080755
IMAGE | SSP2_SPA0_19I_D | EAF | Secondary Energy¦Production¦Liquids¦Biomass¦FT Diesel¦Grassy | EJ/yr | 0 | 0 | 0 | 0.00096172 | 0.0047161 | 0.00838 | 0.090309 | 0.23329 | 0.30384 | 0.30675 | 0.30904 | 0.34523 | 0.36061 | 0.33725 | 0.18389
IMAGE | SSP2_SPA0_19I_D | INDIA | Secondary Energy¦Production¦Liquids¦Biomass¦FT Diesel¦Grassy | EJ/yr | 0 | 0 | 0 | 0.019986 | 0.024577 | 0.075976 | 0.11109 | 0.1341 | 0.13259 | 0.12985 | 0.12073 | 0.17323 | 0.16502 | 0.17023 | 0.10218
IMAGE | SSP2_SPA0_19I_D | INDO | Secondary Energy¦Production¦Liquids¦Biomass¦FT Diesel¦Grassy | EJ/yr | 0 | 0 | 0 | 0.0025679 | 0.01055 | 0.034145 | 0.052717 | 0.072541 | 0.085643 | 0.09077 | 0.092909 | 0.11623 | 0.10819 | 0.10926 | 0.056657
IMAGE | SSP2_SPA0_19I_D | JAP | Secondary Energy¦Production¦Liquids¦Biomass¦FT Diesel¦Grassy | EJ/yr | 0 | 0 | 0 | 0 | 0 | 0 | 0 | 0 | 0 | 0 | 0 | 0 | 0 | 0 | 0
IMAGE | SSP2_SPA0_19I_D | KOR | Secondary Energy¦Production¦Liquids¦Biomass¦FT Diesel¦Grassy | EJ/yr | 0 | 0 | 0 | 0 | 0 | 0 | 0 | 0 | 0 | 0 | 0 | 0 | 0 | 0 | 0
IMAGE | SSP2_SPA0_19I_D | ME | Secondary Energy¦Production¦Liquids¦Biomass¦FT Diesel¦Grassy | EJ/yr | 0 | 0 | 0 | 0 | 0 | 0.00050167 | 0.0010173 | 0.0013958 | 0.001333 | 0.0010266 | 0.0024138 | 0.01088 | 0.0074924 | 0.0080938 | 0.0012824
IMAGE | SSP2_SPA0_19I_D | MEX | Secondary Energy¦Production¦Liquids¦Biomass¦FT Diesel¦Grassy | EJ/yr | 0 | 0 | 0 | 0.00010743 | 0.00022421 | 0.0027174 | 0.046768 | 0.1207 | 0.16112 | 0.16352 | 0.07564 | 0.1081 | 0.07815 | 0.069607 | 0.01809
IMAGE | SSP2_SPA0_19I_D | NAF | Secondary Energy¦Production¦Liquids¦Biomass¦FT Diesel¦Grassy | EJ/yr | 0 | 0 | 0 | 0.00016663 | 0.00055593 | 0.00083311 | 0.0050487 | 0.0067594 | 0.0064652 | 0.0049243 | 0.0032009 | 0.0071593 | 0.0045573 | 0.0038511 | 0.00096156
IMAGE | SSP2_SPA0_19I_D | OCE | Secondary Energy¦Production¦Liquids¦Biomass¦FT Diesel¦Grassy | EJ/yr | 0 | 0 | 0 | 0.00017943 | 0.0012712 | 0.00266 | 0.10487 | 0.30459 | 0.39882 | 0.45793 | 0.47071 | 0.61491 | 0.6362 | 0.60476 | 0.4156
IMAGE | SSP2_SPA0_19I_D | RCAM | Secondary Energy¦Production¦Liquids¦Biomass¦FT Diesel¦Grassy | EJ/yr | 0 | 0 | 0 | 4.1044e-05 | 0.00094923 | 0.008402 | 0.02155 | 0.026106 | 0.031531 | 0.037585 | 0.03931 | 0.04101 | 0.041043 | 0.039169 | 0.031969
IMAGE | SSP2_SPA0_19I_D | RSAF | Secondary Energy¦Production¦Liquids¦Biomass¦FT Diesel¦Grassy | EJ/yr | 0 | 0 | 0 | 0 | 0 | 0 | 0.073779 | 0.30794 | 0.43978 | 0.47723 | 0.45619 | 0.36381 | 0.43072 | 0.35328 | 0.21817
IMAGE | SSP2_SPA0_19I_D | RSAM | Secondary Energy¦Production¦Liquids¦Biomass¦FT Diesel¦Grassy | EJ/yr | 0 | 0 | 0 | 0.00032295 | 0.0028015 | 0.033807 | 0.15528 | 0.19066 | 0.21554 | 0.20766 | 0.15968 | 0.1983 | 0.17807 | 0.17089 | 0.16568
IMAGE | SSP2_SPA0_19I_D | RSAS | Secondary Energy¦Production¦Liquids¦Biomass¦FT Diesel¦Grassy | EJ/yr | 0 | 0 | 0 | 3.4658e-05 | 0.00034939 | 0.0028033 | 0.018901 | 0.023561 | 0.018626 | 0.01567 | 0.014411 | 0.018292 | 0.017327 | 0.016038 | 0.0027558
IMAGE | SSP2_SPA0_19I_D | RUS | Secondary Energy¦Production¦Liquids¦Biomass¦FT Diesel¦Grassy | EJ/yr | 0 | 0 | 0 | 0.00058628 | 0.002032 | 0.0087617 | 0.033935 | 0.054783 | 0.046685 | 0.048514 | 0.047008 | 0.071685 | 0.095334 | 0.097405 | 0.11302
IMAGE | SSP2_SPA0_19I_D | SAF | Secondary Energy¦Production¦Liquids¦Biomass¦FT Diesel¦Grassy | EJ/yr | 0 | 0 | 0 | 0.0034082 | 0.0025759 | 0.010621 | 0.028516 | 0.040837 | 0.047804 | 0.054552 | 0.045224 | 0.052919 | 0.049447 | 0.053692 | 0.027325
IMAGE | SSP2_SPA0_19I_D | SEAS | Secondary Energy¦Production¦Liquids¦Biomass¦FT Diesel¦Grassy | EJ/yr | 0 | 0 | 0 | 0.0064196 | 0.0094686 | 0.046287 | 0.10114 | 0.13036 | 0.15106 | 0.17263 | 0.18462 | 0.10949 | 0.077032 | 0.075317 | 0.0092783
IMAGE | SSP2_SPA0_19I_D | STAN | Secondary Energy¦Production¦Liquids¦Biomass¦FT Diesel¦Grassy | EJ/yr | 0 | 0 | 0 | 0.00014376 | 0.00087238 | 0.0058576 | 0.017406 | 0.02567 | 0.021079 | 0.019126 | 0.018536 | 0.033213 | 0.040084 | 0.040536 | 0.0087119
IMAGE | SSP2_SPA0_19I_D | TUR | Secondary Energy¦Production¦Liquids¦Biomass¦FT Diesel¦Grassy | EJ/yr | 0 | 0 | 0 | 0.00014384 | 0.0020832 | 0.014197 | 0.024674 | 0.028752 | 0.033454 | 0.03358 | 0.030066 | 0.041097 | 0.032553 | 0.032532 | 0.0063088
IMAGE | SSP2_SPA0_19I_D | UKR | Secondary Energy¦Production¦Liquids¦Biomass¦FT Diesel¦Grassy | EJ/yr | 0 | 0 | 0 | 0.00045806 | 0.0022785 | 0.0076286 | 0.013451 | 0.019784 | 0.021878 | 0.025227 | 0.034791 | 0.066214 | 0.074924 | 0.078748 | 0.077945
IMAGE | SSP2_SPA0_19I_D | USA | Secondary Energy¦Production¦Liquids¦Biomass¦FT Diesel¦Grassy | EJ/yr | 0 | 0 | 0 | 0.00037672 | 0.00010506 | 3.9565e-05 | 2.5425e-05 | 0.009256 | 0.03471 | 0.036924 | 0.075512 | 0.23391 | 0.24316 | 0.22393 | 0.18944
IMAGE | SSP2_SPA0_19I_D | WAF | Secondary Energy¦Production¦Liquids¦Biomass¦FT Diesel¦Grassy | EJ/yr | 0 | 0 | 0 | 0.0014631 | 0.005646 | 0.0074537 | 0.10054 | 0.3104 | 0.39153 | 0.44012 | 0.39929 | 0.49003 | 0.50246 | 0.47514 | 0.359
IMAGE | SSP2_SPA0_19I_D | WEU | Secondary Energy¦Production¦Liquids¦Biomass¦FT Diesel¦Grassy | EJ/yr | 0 | 0 | 0 | 9.5726e-05 | 0.0019468 | 0.013512 | 0.021015 | 0.02279 | 0.03613 | 0.044409 | 0.045934 | 0.10244 | 0.096057 | 0.094905 | 0.067671
IMAGE | SSP2_SPA0_19I_D | World | Secondary Energy¦Production¦Liquids¦Biomass¦FT Diesel¦Grassy | EJ/yr | 0 | 0 | 0 | 0.043287 | 0.090703 | 0.42457 | 1.2757 | 2.3913 | 2.9911 | 3.2329 | 3.2335 | 3.9154 | 4.0068 | 3.7056 | 2.629
IMAGE | SSP2_SPA0_19I_D | BRA | Secondary Energy¦Production¦Liquids¦Biomass¦FT Diesel¦Grassy¦w/CCS | EJ/yr | 0 | 0 | 0 | 0 | 0 | 0.043872 | 0.14076 | 0.18685 | 0.27479 | 0.34417 | 0.49565 | 0.58988 | 0.56812 | 0.54631 | 0.50126
IMAGE | SSP2_SPA0_19I_D | CAN | Secondary Energy¦Production¦Liquids¦Biomass¦FT Diesel¦Grassy¦w/CCS | EJ/yr | 0 | 0 | 0 | 0 | 0 | 0.006933 | 0.012781 | 0.016573 | 0.019818 | 0.024945 | 0.023883 | 0.03593 | 0.046832 | 0.048744 | 0.045633
IMAGE | SSP2_SPA0_19I_D | CEU | Secondary Energy¦Production¦Liquids¦Biomass¦FT Diesel¦Grassy¦w/CCS | EJ/yr | 0 | 0 | 0 | 0 | 0 | 0.0032397 | 0.0052027 | 0.0055716 | 0.0057431 | 0.0059264 | 0.0077333 | 0.015924 | 0.014906 | 0.014702 | 0.01372
IMAGE | SSP2_SPA0_19I_D | CHN | Secondary Energy¦Production¦Liquids¦Biomass¦FT Diesel¦Grassy¦w/CCS | EJ/yr | 0 | 0 | 0 | 0 | 0 | 0.023316 | 0.031781 | 0.026418 | 0.01749 | 0.014143 | 0.018325 | 0.019323 | 0.03962 | 0.027551 | 0.0064843
IMAGE | SSP2_SPA0_19I_D | EAF | Secondary Energy¦Production¦Liquids¦Biomass¦FT Diesel¦Grassy¦w/CCS | EJ/yr | 0 | 0 | 0 | 0 | 0 | 0.0020202 | 0.033088 | 0.1026 | 0.15308 | 0.16227 | 0.19511 | 0.23222 | 0.25837 | 0.25004 | 0.17302
IMAGE | SSP2_SPA0_19I_D | INDIA | Secondary Energy¦Production¦Liquids¦Biomass¦FT Diesel¦Grassy¦w/CCS | EJ/yr | 0 | 0 | 0 | 0 | 0 | 0.041395 | 0.077976 | 0.083603 | 0.083574 | 0.086496 | 0.098326 | 0.14675 | 0.1406 | 0.14397 | 0.088172
IMAGE | SSP2_SPA0_19I_D | INDO | Secondary Energy¦Production¦Liquids¦Biomass¦FT Diesel¦Grassy¦w/CCS | EJ/yr | 0 | 0 | 0 | 0 | 0 | 0.016292 | 0.03998 | 0.054177 | 0.066256 | 0.068778 | 0.090244 | 0.11305 | 0.10526 | 0.10228 | 0.049981
IMAGE | SSP2_SPA0_19I_D | JAP | Secondary Energy¦Production¦Liquids¦Biomass¦FT Diesel¦Grassy¦w/CCS | EJ/yr | 0 | 0 | 0 | 0 | 0 | 0 | 0 | 0 | 0 | 0 | 0 | 0 | 0 | 0 | 0
IMAGE | SSP2_SPA0_19I_D | KOR | Secondary Energy¦Production¦Liquids¦Biomass¦FT Diesel¦Grassy¦w/CCS | EJ/yr | 0 | 0 | 0 | 0 | 0 | 0 | 0 | 0 | 0 | 0 | 0 | 0 | 0 | 0 | 0
IMAGE | SSP2_SPA0_19I_D | ME | Secondary Energy¦Production¦Liquids¦Biomass¦FT Diesel¦Grassy¦w/CCS | EJ/yr | 0 | 0 | 0 | 0 | 0 | 0.00017794 | 0.00038576 | 0.00054174 | 0.00051055 | 0.00039988 | 0.00090074 | 0.0042976 | 0.003007 | 0.0032643 | 0.0005078
IMAGE | SSP2_SPA0_19I_D | MEX | Secondary Energy¦Production¦Liquids¦Biomass¦FT Diesel¦Grassy¦w/CCS | EJ/yr | 0 | 0 | 0 | 0 | 0 | 0.00080446 | 0.02107 | 0.062257 | 0.09124 | 0.10107 | 0.06282 | 0.091426 | 0.061404 | 0.049954 | 0.014341
IMAGE | SSP2_SPA0_19I_D | NAF | Secondary Energy¦Production¦Liquids¦Biomass¦FT Diesel¦Grassy¦w/CCS | EJ/yr | 0 | 0 | 0 | 0 | 0 | 0.00029433 | 0.0019613 | 0.0026736 | 0.0026265 | 0.0020089 | 0.0013365 | 0.0030674 | 0.0019522 | 0.0016653 | 0.00041968
IMAGE | SSP2_SPA0_19I_D | OCE | Secondary Energy¦Production¦Liquids¦Biomass¦FT Diesel¦Grassy¦w/CCS | EJ/yr | 0 | 0 | 0 | 0 | 0 | 0.0011494 | 0.078773 | 0.21191 | 0.29369 | 0.36027 | 0.42308 | 0.56404 | 0.59133 | 0.55531 | 0.40091
IMAGE | SSP2_SPA0_19I_D | RCAM | Secondary Energy¦Production¦Liquids¦Biomass¦FT Diesel¦Grassy¦w/CCS | EJ/yr | 0 | 0 | 0 | 0 | 0 | 0.0051919 | 0.012006 | 0.019268 | 0.02573 | 0.033114 | 0.039067 | 0.040735 | 0.040837 | 0.038805 | 0.031659
IMAGE | SSP2_SPA0_19I_D | RSAF | Secondary Energy¦Production¦Liquids¦Biomass¦FT Diesel¦Grassy¦w/CCS | EJ/yr | 0 | 0 | 0 | 0 | 0 | 0 | 0.040871 | 0.19505 | 0.30684 | 0.34707 | 0.4049 | 0.34139 | 0.39103 | 0.33167 | 0.2033
IMAGE | SSP2_SPA0_19I_D | RSAM | Secondary Energy¦Production¦Liquids¦Biomass¦FT Diesel¦Grassy¦w/CCS | EJ/yr | 0 | 0 | 0 | 0 | 0 | 0.010382 | 0.060852 | 0.093491 | 0.11075 | 0.14475 | 0.14922 | 0.18608 | 0.16732 | 0.15638 | 0.15356
IMAGE | SSP2_SPA0_19I_D | RSAS | Secondary Energy¦Production¦Liquids¦Biomass¦FT Diesel¦Grassy¦w/CCS | EJ/yr | 0 | 0 | 0 | 0 | 0 | 0.00086762 | 0.0070817 | 0.0082709 | 0.0056756 | 0.0047283 | 0.0044513 | 0.006147 | 0.0049866 | 0.0042222 | 0.00077844
IMAGE | SSP2_SPA0_19I_D | RUS | Secondary Energy¦Production¦Liquids¦Biomass¦FT Diesel¦Grassy¦w/CCS | EJ/yr | 0 | 0 | 0 | 0 | 0 | 0.0046447 | 0.024301 | 0.038662 | 0.035482 | 0.038254 | 0.046815 | 0.071441 | 0.085448 | 0.096959 | 0.11268
IMAGE | SSP2_SPA0_19I_D | SAF | Secondary Energy¦Production¦Liquids¦Biomass¦FT Diesel¦Grassy¦w/CCS | EJ/yr | 0 | 0 | 0 | 0 | 0 | 0.0032351 | 0.012029 | 0.017959 | 0.023311 | 0.027682 | 0.028108 | 0.042762 | 0.041599 | 0.043216 | 0.024383
IMAGE | SSP2_SPA0_19I_D | SEAS | Secondary Energy¦Production¦Liquids¦Biomass¦FT Diesel¦Grassy¦w/CCS | EJ/yr | 0 | 0 | 0 | 0 | 0 | 0.03063 | 0.092305 | 0.10476 | 0.12585 | 0.14594 | 0.1314 | 0 | 0 | 0 | 0
IMAGE | SSP2_SPA0_19I_D | STAN | Secondary Energy¦Production¦Liquids¦Biomass¦FT Diesel¦Grassy¦w/CCS | EJ/yr | 0 | 0 | 0 | 0 | 0 | 0.0020291 | 0.0066923 | 0.010319 | 0.008587 | 0.0077865 | 0.0076481 | 0.019305 | 0.025101 | 0.027756 | 0.0082381
IMAGE | SSP2_SPA0_19I_D | TUR | Secondary Energy¦Production¦Liquids¦Biomass¦FT Diesel¦Grassy¦w/CCS | EJ/yr | 0 | 0 | 0 | 0 | 0 | 0.0068602 | 0.017039 | 0.015951 | 0.019618 | 0.020309 | 0 | 0 | 0 | 0 | 0
IMAGE | SSP2_SPA0_19I_D | UKR | Secondary Energy¦Production¦Liquids¦Biomass¦FT Diesel¦Grassy¦w/CCS | EJ/yr | 0 | 0 | 0 | 0 | 0 | 0.0060262 | 0.013159 | 0.017807 | 0.020153 | 0.023759 | 0.034701 | 0.066006 | 0.07468 | 0.078248 | 0.077524
IMAGE | SSP2_SPA0_19I_D | USA | Secondary Energy¦Production¦Liquids¦Biomass¦FT Diesel¦Grassy¦w/CCS | EJ/yr | 0 | 0 | 0 | 0 | 0 | 0 | 0 | 0.0045517 | 0.024015 | 0.028257 | 0.068674 | 0.21551 | 0.22523 | 0.20303 | 0.17963
IMAGE | SSP2_SPA0_19I_D | WAF | Secondary Energy¦Production¦Liquids¦Biomass¦FT Diesel¦Grassy¦w/CCS | EJ/yr | 0 | 0 | 0 | 0 | 0 | 0.0019291 | 0.06075 | 0.21182 | 0.27381 | 0.31894 | 0.37473 | 0.45724 | 0.47236 | 0.43821 | 0.34934
IMAGE | SSP2_SPA0_19I_D | WEU | Secondary Energy¦Production¦Liquids¦Biomass¦FT Diesel¦Grassy¦w/CCS | EJ/yr | 0 | 0 | 0 | 0 | 0 | 0.0078095 | 0.016098 | 0.015433 | 0.026743 | 0.0341 | 0.042071 | 0.095122 | 0.090322 | 0.085684 | 0.05982
IMAGE | SSP2_SPA0_19I_D | World | Secondary Energy¦Production¦Liquids¦Biomass¦FT Diesel¦Grassy¦w/CCS | EJ/yr | 0 | 0 | 0 | 0 | 0 | 0.2191 | 0.80694 | 1.5065 | 2.0154 | 2.3452 | 2.7492 | 3.3576 | 3.4503 | 3.248 | 2.4954
IMAGE | SSP2_SPA0_19I_D | BRA | Secondary Energy¦Production¦Liquids¦Biomass¦FT Diesel¦Grassy¦w/oCCS | EJ/yr | 0 | 0 | 0 | 0.00049229 | 0.0049338 | 0.014634 | 0.005349 | 0.02348 | 0.032733 | 0.019172 | 0.0035361 | 0.003915 | 0.0022214 | 0.0044497 | 0.003966
IMAGE | SSP2_SPA0_19I_D | CAN | Secondary Energy¦Production¦Liquids¦Biomass¦FT Diesel¦Grassy¦w/oCCS | EJ/yr | 0 | 0 | 0 | 0.0014322 | 0.002521 | 0.0034918 | 0.0038953 | 0.005647 | 0.0050952 | 0.0019182 | 0.00051161 | 3.2965e-05 | 0.00054874 | 0.00081837 | 2.6879e-05
IMAGE | SSP2_SPA0_19I_D | CEU | Secondary Energy¦Production¦Liquids¦Biomass¦FT Diesel¦Grassy¦w/oCCS | EJ/yr | 0 | 0 | 0 | 0.0014426 | 0.0023787 | 0.0012711 | 0.00025827 | 0.00096837 | 0.0010155 | 0.0010927 | 0.00014007 | 0.00039337 | 0.00035208 | 0.00065611 | 0.00040155
IMAGE | SSP2_SPA0_19I_D | CHN | Secondary Energy¦Production¦Liquids¦Biomass¦FT Diesel¦Grassy¦w/oCCS | EJ/yr | 0 | 0 | 0 | 0.0024571 | 0.0078667 | 0.043231 | 0.053667 | 0.061501 | 0.054791 | 0.053492 | 0.058527 | 0.05182 | 0.095816 | 0.0077522 | 0.0015912
IMAGE | SSP2_SPA0_19I_D | EAF | Secondary Energy¦Production¦Liquids¦Biomass¦FT Diesel¦Grassy¦w/oCCS | EJ/yr | 0 | 0 | 0 | 0.00096172 | 0.0047161 | 0.0063599 | 0.057221 | 0.13069 | 0.15076 | 0.14448 | 0.11394 | 0.11302 | 0.10224 | 0.087206 | 0.01087
IMAGE | SSP2_SPA0_19I_D | INDIA | Secondary Energy¦Production¦Liquids¦Biomass¦FT Diesel¦Grassy¦w/oCCS | EJ/yr | 0 | 0 | 0 | 0.019986 | 0.024577 | 0.034581 | 0.033112 | 0.050496 | 0.049012 | 0.043356 | 0.022408 | 0.026473 | 0.024414 | 0.026268 | 0.014004
IMAGE | SSP2_SPA0_19I_D | INDO | Secondary Energy¦Production¦Liquids¦Biomass¦FT Diesel¦Grassy¦w/oCCS | EJ/yr | 0 | 0 | 0 | 0.0025679 | 0.01055 | 0.017853 | 0.012737 | 0.018364 | 0.019388 | 0.021991 | 0.0026652 | 0.0031805 | 0.0029298 | 0.0069835 | 0.0066759
IMAGE | SSP2_SPA0_19I_D | JAP | Secondary Energy¦Production¦Liquids¦Biomass¦FT Diesel¦Grassy¦w/oCCS | EJ/yr | 0 | 0 | 0 | 0 | 0 | 0 | 0 | 0 | 0 | 0 | 0 | 0 | 0 | 0 | 0
IMAGE | SSP2_SPA0_19I_D | KOR | Secondary Energy¦Production¦Liquids¦Biomass¦FT Diesel¦Grassy¦w/oCCS | EJ/yr | 0 | 0 | 0 | 0 | 0 | 0 | 0 | 0 | 0 | 0 | 0 | 0 | 0 | 0 | 0
IMAGE | SSP2_SPA0_19I_D | ME | Secondary Energy¦Production¦Liquids¦Biomass¦FT Diesel¦Grassy¦w/oCCS | EJ/yr | 0 | 0 | 0 | 0 | 0 | 0.00032373 | 0.00063158 | 0.00085408 | 0.0008224 | 0.00062672 | 0.0015131 | 0.0065821 | 0.0044854 | 0.0048296 | 0.00077459
IMAGE | SSP2_SPA0_19I_D | MEX | Secondary Energy¦Production¦Liquids¦Biomass¦FT Diesel¦Grassy¦w/oCCS | EJ/yr | 0 | 0 | 0 | 0.00010743 | 0.00022421 | 0.0019129 | 0.025698 | 0.05844 | 0.069875 | 0.062448 | 0.01282 | 0.016679 | 0.016746 | 0.019653 | 0.0037492
IMAGE | SSP2_SPA0_19I_D | NAF | Secondary Energy¦Production¦Liquids¦Biomass¦FT Diesel¦Grassy¦w/oCCS | EJ/yr | 0 | 0 | 0 | 0.00016663 | 0.00055593 | 0.00053878 | 0.0030874 | 0.0040859 | 0.0038386 | 0.0029155 | 0.0018643 | 0.0040919 | 0.0026051 | 0.0021858 | 0.00054188
IMAGE | SSP2_SPA0_19I_D | OCE | Secondary Energy¦Production¦Liquids¦Biomass¦FT Diesel¦Grassy¦w/oCCS | EJ/yr | 0 | 0 | 0 | 0.00017943 | 0.0012712 | 0.0015106 | 0.0261 | 0.092684 | 0.10513 | 0.097657 | 0.047628 | 0.050869 | 0.044862 | 0.049459 | 0.014683
IMAGE | SSP2_SPA0_19I_D | RCAM | Secondary Energy¦Production¦Liquids¦Biomass¦FT Diesel¦Grassy¦w/oCCS | EJ/yr | 0 | 0 | 0 | 4.1044e-05 | 0.00094923 | 0.00321 | 0.0095436 | 0.0068379 | 0.0058016 | 0.004471 | 0.00024326 | 0.0002754 | 0.0002062 | 0.00036407 | 0.00031054
IMAGE | SSP2_SPA0_19I_D | RSAF | Secondary Energy¦Production¦Liquids¦Biomass¦FT Diesel¦Grassy¦w/oCCS | EJ/yr | 0 | 0 | 0 | 0 | 0 | 0 | 0.032909 | 0.11289 | 0.13294 | 0.13016 | 0.051293 | 0.022422 | 0.039696 | 0.021604 | 0.014862
IMAGE | SSP2_SPA0_19I_D | RSAM | Secondary Energy¦Production¦Liquids¦Biomass¦FT Diesel¦Grassy¦w/oCCS | EJ/yr | 0 | 0 | 0 | 0.00032295 | 0.0028015 | 0.023425 | 0.094428 | 0.097173 | 0.10478 | 0.062914 | 0.010456 | 0.012219 | 0.010749 | 0.014517 | 0.01212
IMAGE | SSP2_SPA0_19I_D | RSAS | Secondary Energy¦Production¦Liquids¦Biomass¦FT Diesel¦Grassy¦w/oCCS | EJ/yr | 0 | 0 | 0 | 3.4658e-05 | 0.00034939 | 0.0019356 | 0.011819 | 0.01529 | 0.01295 | 0.010942 | 0.0099602 | 0.012145 | 0.01234 | 0.011816 | 0.0019773
IMAGE | SSP2_SPA0_19I_D | RUS | Secondary Energy¦Production¦Liquids¦Biomass¦FT Diesel¦Grassy¦w/oCCS | EJ/yr | 0 | 0 | 0 | 0.00058628 | 0.002032 | 0.004117 | 0.0096344 | 0.016122 | 0.011203 | 0.01026 | 0.00019277 | 0.00024425 | 0.0098858 | 0.00044628 | 0.00034749
IMAGE | SSP2_SPA0_19I_D | SAF | Secondary Energy¦Production¦Liquids¦Biomass¦FT Diesel¦Grassy¦w/oCCS | EJ/yr | 0 | 0 | 0 | 0.0034082 | 0.0025759 | 0.0073862 | 0.016487 | 0.022879 | 0.024493 | 0.026869 | 0.017115 | 0.010157 | 0.0078482 | 0.010476 | 0.002942
IMAGE | SSP2_SPA0_19I_D | SEAS | Secondary Energy¦Production¦Liquids¦Biomass¦FT Diesel¦Grassy¦w/oCCS | EJ/yr | 0 | 0 | 0 | 0.0064196 | 0.0094686 | 0.015657 | 0.0088381 | 0.025592 | 0.025206 | 0.026693 | 0.053219 | 0.10949 | 0.077032 | 0.075317 | 0.0092783
IMAGE | SSP2_SPA0_19I_D | STAN | Secondary Energy¦Production¦Liquids¦Biomass¦FT Diesel¦Grassy¦w/oCCS | EJ/yr | 0 | 0 | 0 | 0.00014376 | 0.00087238 | 0.0038286 | 0.010714 | 0.015351 | 0.012492 | 0.011339 | 0.010888 | 0.013908 | 0.014983 | 0.01278 | 0.00047379
IMAGE | SSP2_SPA0_19I_D | TUR | Secondary Energy¦Production¦Liquids¦Biomass¦FT Diesel¦Grassy¦w/oCCS | EJ/yr | 0 | 0 | 0 | 0.00014384 | 0.0020832 | 0.0073366 | 0.0076346 | 0.012801 | 0.013837 | 0.013271 | 0.030066 | 0.041097 | 0.032553 | 0.032532 | 0.0063088
IMAGE | SSP2_SPA0_19I_D | UKR | Secondary Energy¦Production¦Liquids¦Biomass¦FT Diesel¦Grassy¦w/oCCS | EJ/yr | 0 | 0 | 0 | 0.00045806 | 0.0022785 | 0.0016025 | 0.00029196 | 0.0019767 | 0.0017247 | 0.0014676 | 8.9621e-05 | 0.00020791 | 0.00024371 | 0.00050008 | 0.00042128
IMAGE | SSP2_SPA0_19I_D | USA | Secondary Energy¦Production¦Liquids¦Biomass¦FT Diesel¦Grassy¦w/oCCS | EJ/yr | 0 | 0 | 0 | 0.00037672 | 0.00010506 | 3.9565e-05 | 2.5425e-05 | 0.0047043 | 0.010695 | 0.0086671 | 0.0068387 | 0.018402 | 0.01793 | 0.020901 | 0.0098095
IMAGE | SSP2_SPA0_19I_D | WAF | Secondary Energy¦Production¦Liquids¦Biomass¦FT Diesel¦Grassy¦w/oCCS | EJ/yr | 0 | 0 | 0 | 0.0014631 | 0.005646 | 0.0055246 | 0.039794 | 0.098578 | 0.11772 | 0.12118 | 0.024562 | 0.032788 | 0.030099 | 0.03693 | 0.0096608
IMAGE | SSP2_SPA0_19I_D | WEU | Secondary Energy¦Production¦Liquids¦Biomass¦FT Diesel¦Grassy¦w/oCCS | EJ/yr | 0 | 0 | 0 | 9.5726e-05 | 0.0019468 | 0.0057027 | 0.0049173 | 0.0073565 | 0.0093868 | 0.01031 | 0.0038627 | 0.0073191 | 0.0057348 | 0.0092212 | 0.0078503
IMAGE | SSP2_SPA0_19I_D | World | Secondary Energy¦Production¦Liquids¦Biomass¦FT Diesel¦Grassy¦w/oCCS | EJ/yr | 0 | 0 | 0 | 0.043287 | 0.090703 | 0.20547 | 0.46879 | 0.88476 | 0.97569 | 0.8877 | 0.48434 | 0.55773 | 0.55652 | 0.45767 | 0.13365
IMAGE | SSP2_SPA0_19I_D | BRA | Secondary Energy¦Production¦Liquids¦Biomass¦FT Diesel¦Woody | EJ/yr | 0 | 0 | 0 | 0.00056046 | 0.0043022 | 0.051796 | 0.13751 | 0.16551 | 0.21934 | 0.22837 | 0.23034 | 0.36544 | 0.37687 | 0.36728 | 0.40746
IMAGE | SSP2_SPA0_19I_D | CAN | Secondary Energy¦Production¦Liquids¦Biomass¦FT Diesel¦Woody | EJ/yr | 0 | 0 | 0 | 0.0024542 | 0.010006 | 0.021197 | 0.029126 | 0.026229 | 0.024774 | 0.018671 | 0.02702 | 0.067368 | 0.070209 | 0.064063 | 0.090748
IMAGE | SSP2_SPA0_19I_D | CEU | Secondary Energy¦Production¦Liquids¦Biomass¦FT Diesel¦Woody | EJ/yr | 0 | 0 | 0 | 0.0049255 | 0.0072139 | 0.0072383 | 0.007863 | 0.008088 | 0.0076432 | 0.0068269 | 0.015043 | 0.021857 | 0.016932 | 0.016181 | 0.022192
IMAGE | SSP2_SPA0_19I_D | CHN | Secondary Energy¦Production¦Liquids¦Biomass¦FT Diesel¦Woody | EJ/yr | 0 | 0 | 0 | 0.0050783 | 0.018015 | 0.094436 | 0.11519 | 0.096674 | 0.071537 | 0.058606 | 0.10099 | 0.061954 | 0.092605 | 0.021978 | 0.0070686
IMAGE | SSP2_SPA0_19I_D | EAF | Secondary Energy¦Production¦Liquids¦Biomass¦FT Diesel¦Woody | EJ/yr | 0 | 0 | 0 | 0.0010763 | 0.0041334 | 0.0046023 | 0.036024 | 0.076933 | 0.079802 | 0.077117 | 0.13611 | 0.14135 | 0.15874 | 0.14194 | 0.15851
IMAGE | SSP2_SPA0_19I_D | INDIA | Secondary Energy¦Production¦Liquids¦Biomass¦FT Diesel¦Woody | EJ/yr | 0 | 0 | 0 | 0.026481 | 0.034792 | 0.073697 | 0.12956 | 0.084063 | 0.074867 | 0.070518 | 0.12213 | 0.13104 | 0.13015 | 0.10153 | 0.08656
IMAGE | SSP2_SPA0_19I_D | INDO | Secondary Energy¦Production¦Liquids¦Biomass¦FT Diesel¦Woody | EJ/yr | 0 | 0 | 0 | 0.0028436 | 0.013508 | 0.041748 | 0.059588 | 0.076663 | 0.087505 | 0.092035 | 0.090266 | 0.11392 | 0.10974 | 0.11181 | 0.057625
IMAGE | SSP2_SPA0_19I_D | JAP | Secondary Energy¦Production¦Liquids¦Biomass¦FT Diesel¦Woody | EJ/yr | 0 | 0 | 0 | 0 | 0 | 0 | 0 | 0 | 0 | 0 | 0 | 0 | 0 | 0 | 0
IMAGE | SSP2_SPA0_19I_D | KOR | Secondary Energy¦Production¦Liquids¦Biomass¦FT Diesel¦Woody | EJ/yr | 0 | 0 | 0 | 0 | 0 | 0 | 0 | 0 | 0 | 0 | 0 | 0 | 0 | 0 | 0
IMAGE | SSP2_SPA0_19I_D | ME | Secondary Energy¦Production¦Liquids¦Biomass¦FT Diesel¦Woody | EJ/yr | 0 | 0 | 0 | 0 | 0 | 0.00090405 | 0.0022417 | 0.0025367 | 0.0016734 | 0.0011328 | 0.016869 | 0.041261 | 0.021389 | 0.013965 | 0.0022298
IMAGE | SSP2_SPA0_19I_D | MEX | Secondary Energy¦Production¦Liquids¦Biomass¦FT Diesel¦Woody | EJ/yr | 0 | 0 | 0 | 0.00013657 | 0.00025857 | 0.0032521 | 0.04975 | 0.091192 | 0.10176 | 0.084736 | 0.06628 | 0.053849 | 0.038596 | 0.029136 | 0.015571
IMAGE | SSP2_SPA0_19I_D | NAF | Secondary Energy¦Production¦Liquids¦Biomass¦FT Diesel¦Woody | EJ/yr | 0 | 0 | 0 | 0.00027673 | 0.00086824 | 0.00065447 | 0.0035234 | 0.0033732 | 0.0029348 | 0.0014885 | 0.0023739 | 0.0026194 | 0.0017653 | 0.0014553 | 0
IMAGE | SSP2_SPA0_19I_D | OCE | Secondary Energy¦Production¦Liquids¦Biomass¦FT Diesel¦Woody | EJ/yr | 0 | 0 | 0 | 0.00020027 | 0.0014843 | 0.0028288 | 0.086842 | 0.16912 | 0.1993 | 0.1907 | 0.35517 | 0.38313 | 0.36751 | 0.32912 | 0.33024
IMAGE | SSP2_SPA0_19I_D | RCAM | Secondary Energy¦Production¦Liquids¦Biomass¦FT Diesel¦Woody | EJ/yr | 0 | 0 | 0 | 5.0342e-05 | 0.0010935 | 0.0092003 | 0.022929 | 0.026662 | 0.029497 | 0.028078 | 0.031107 | 0.033122 | 0.032232 | 0.030658 | 0.032099
IMAGE | SSP2_SPA0_19I_D | RSAF | Secondary Energy¦Production¦Liquids¦Biomass¦FT Diesel¦Woody | EJ/yr | 0 | 0 | 0 | 0 | 0 | 0 | 0.07919 | 0.2509 | 0.29405 | 0.29715 | 0.4181 | 0.21212 | 0.26256 | 0.16514 | 0.2199
IMAGE | SSP2_SPA0_19I_D | RSAM | Secondary Energy¦Production¦Liquids¦Biomass¦FT Diesel¦Woody | EJ/yr | 0 | 0 | 0 | 0.0003469 | 0.0032595 | 0.035421 | 0.15393 | 0.16148 | 0.17479 | 0.13049 | 0.13839 | 0.17287 | 0.13538 | 0.12408 | 0.14575
IMAGE | SSP2_SPA0_19I_D | RSAS | Secondary Energy¦Production¦Liquids¦Biomass¦FT Diesel¦Woody | EJ/yr | 0 | 0 | 0 | 4.5369e-05 | 0.00042617 | 0.0033197 | 0.019197 | 0.020802 | 0.014733 | 0.011642 | 0.014908 | 0.026469 | 0.01594 | 0.014794 | 0.0024091
IMAGE | SSP2_SPA0_19I_D | RUS | Secondary Energy¦Production¦Liquids¦Biomass¦FT Diesel¦Woody | EJ/yr | 0 | 0 | 0 | 0.0010101 | 0.0040326 | 0.018662 | 0.065954 | 0.084557 | 0.064782 | 0.058321 | 0.071308 | 0.10224 | 0.12242 | 0.11163 | 0.15054
IMAGE | SSP2_SPA0_19I_D | SAF | Secondary Energy¦Production¦Liquids¦Biomass¦FT Diesel¦Woody | EJ/yr | 0 | 0 | 0 | 0.0044414 | 0.0033404 | 0.0085406 | 0.0164 | 0.016345 | 0.015865 | 0.014902 | 0.037383 | 0.023906 | 0.019594 | 0.019446 | 0.014974
IMAGE | SSP2_SPA0_19I_D | SEAS | Secondary Energy¦Production¦Liquids¦Biomass¦FT Diesel¦Woody | EJ/yr | 0 | 0 | 0 | 0.008275 | 0.011605 | 0.051669 | 0.11149 | 0.13148 | 0.1448 | 0.15932 | 0.17301 | 0.085207 | 0.059014 | 0.05941 | 0.0060998
IMAGE | SSP2_SPA0_19I_D | STAN | Secondary Energy¦Production¦Liquids¦Biomass¦FT Diesel¦Woody | EJ/yr | 0 | 0 | 0 | 0.00050822 | 0.0033246 | 0.011733 | 0.026414 | 0.020169 | 0.014187 | 0.0076232 | 0.012937 | 0.042414 | 0.022406 | 0.020498 | 0.016796
IMAGE | SSP2_SPA0_19I_D | TUR | Secondary Energy¦Production¦Liquids¦Biomass¦FT Diesel¦Woody | EJ/yr | 0 | 0 | 0 | 0.00065892 | 0.0063603 | 0.01685 | 0.027123 | 0.025632 | 0.027074 | 0.021984 | 0.010694 | 0.013849 | 0.0077793 | 0.0089021 | 0.00095638
IMAGE | SSP2_SPA0_19I_D | UKR | Secondary Energy¦Production¦Liquids¦Biomass¦FT Diesel¦Woody | EJ/yr | 0 | 0 | 0 | 0.00108 | 0.0048134 | 0.011171 | 0.019208 | 0.024476 | 0.02463 | 0.025556 | 0.053281 | 0.08582 | 0.083171 | 0.078127 | 0.10583
IMAGE | SSP2_SPA0_19I_D | USA | Secondary Energy¦Production¦Liquids¦Biomass¦FT Diesel¦Woody | EJ/yr | 0 | 0 | 0 | 0.00061594 | 0.00017177 | 6.4688e-05 | 4.1569e-05 | 0.0087035 | 0.032108 | 0.031731 | 0.17601 | 0.45834 | 0.33627 | 0.29781 | 0.52715
IMAGE | SSP2_SPA0_19I_D | WAF | Secondary Energy¦Production¦Liquids¦Biomass¦FT Diesel¦Woody | EJ/yr | 0 | 0 | 0 | 0.0016115 | 0.0059054 | 0.0065691 | 0.08092 | 0.22923 | 0.27365 | 0.28865 | 0.34348 | 0.36974 | 0.38131 | 0.34665 | 0.33621
IMAGE | SSP2_SPA0_19I_D | WEU | Secondary Energy¦Production¦Liquids¦Biomass¦FT Diesel¦Woody | EJ/yr | 0 | 0 | 0 | 0.00052663 | 0.007231 | 0.019899 | 0.026935 | 0.024036 | 0.028082 | 0.028241 | 0.057249 | 0.070728 | 0.061685 | 0.056119 | 0.068281
IMAGE | SSP2_SPA0_19I_D | World | Secondary Energy¦Production¦Liquids¦Biomass¦FT Diesel¦Woody | EJ/yr | 0 | 0 | 0 | 0.063203 | 0.14614 | 0.49545 | 1.3069 | 1.8249 | 2.0094 | 1.9339 | 2.7005 | 3.0806 | 2.9243 | 2.5317 | 2.8052
IMAGE | SSP2_SPA0_19I_D | BRA | Secondary Energy¦Production¦Liquids¦Biomass¦FT Diesel¦Woody¦w/CCS | EJ/yr | 0 | 0 | 0 | 0 | 0 | 0.043178 | 0.13587 | 0.15597 | 0.20734 | 0.22323 | 0.22991 | 0.36483 | 0.37656 | 0.36654 | 0.40679
IMAGE | SSP2_SPA0_19I_D | CAN | Secondary Energy¦Production¦Liquids¦Biomass¦FT Diesel¦Woody¦w/CCS | EJ/yr | 0 | 0 | 0 | 0 | 0 | 0.012013 | 0.020173 | 0.01889 | 0.01873 | 0.016975 | 0.025813 | 0.066979 | 0.068038 | 0.061426 | 0.090245
IMAGE | SSP2_SPA0_19I_D | CEU | Secondary Energy¦Production¦Liquids¦Biomass¦FT Diesel¦Woody¦w/CCS | EJ/yr | 0 | 0 | 0 | 0 | 0 | 0.004987 | 0.0073923 | 0.0067431 | 0.0063663 | 0.0055703 | 0.014719 | 0.021169 | 0.016387 | 0.015267 | 0.021383
IMAGE | SSP2_SPA0_19I_D | CHN | Secondary Energy¦Production¦Liquids¦Biomass¦FT Diesel¦Woody¦w/CCS | EJ/yr | 0 | 0 | 0 | 0 | 0 | 0.032877 | 0.043035 | 0.02904 | 0.017236 | 0.012132 | 0.032719 | 0.025284 | 0.038845 | 0.017081 | 0.0056702
IMAGE | SSP2_SPA0_19I_D | EAF | Secondary Energy¦Production¦Liquids¦Biomass¦FT Diesel¦Woody¦w/CCS | EJ/yr | 0 | 0 | 0 | 0 | 0 | 0.0020636 | 0.028829 | 0.051301 | 0.054955 | 0.056801 | 0.12776 | 0.13272 | 0.15191 | 0.13294 | 0.15711
IMAGE | SSP2_SPA0_19I_D | INDIA | Secondary Energy¦Production¦Liquids¦Biomass¦FT Diesel¦Woody¦w/CCS | EJ/yr | 0 | 0 | 0 | 0 | 0 | 0.034717 | 0.070207 | 0.043099 | 0.038059 | 0.037468 | 0.083767 | 0.090666 | 0.088251 | 0.086778 | 0.08216
IMAGE | SSP2_SPA0_19I_D | INDO | Secondary Energy¦Production¦Liquids¦Biomass¦FT Diesel¦Woody¦w/CCS | EJ/yr | 0 | 0 | 0 | 0 | 0 | 0.017467 | 0.042642 | 0.055006 | 0.065011 | 0.066276 | 0.087632 | 0.11072 | 0.10667 | 0.10451 | 0.05083
IMAGE | SSP2_SPA0_19I_D | JAP | Secondary Energy¦Production¦Liquids¦Biomass¦FT Diesel¦Woody¦w/CCS | EJ/yr | 0 | 0 | 0 | 0 | 0 | 0 | 0 | 0 | 0 | 0 | 0 | 0 | 0 | 0 | 0
IMAGE | SSP2_SPA0_19I_D | KOR | Secondary Energy¦Production¦Liquids¦Biomass¦FT Diesel¦Woody¦w/CCS | EJ/yr | 0 | 0 | 0 | 0 | 0 | 0 | 0 | 0 | 0 | 0 | 0 | 0 | 0 | 0 | 0
IMAGE | SSP2_SPA0_19I_D | ME | Secondary Energy¦Production¦Liquids¦Biomass¦FT Diesel¦Woody¦w/CCS | EJ/yr | 0 | 0 | 0 | 0 | 0 | 0.00031613 | 0.00086362 | 0.00099813 | 0.00064359 | 0.00044141 | 0.0066023 | 0.016791 | 0.0087885 | 0.0056976 | 0.00089427
IMAGE | SSP2_SPA0_19I_D | MEX | Secondary Energy¦Production¦Liquids¦Biomass¦FT Diesel¦Woody¦w/CCS | EJ/yr | 0 | 0 | 0 | 0 | 0 | 0.00091074 | 0.021714 | 0.041745 | 0.04885 | 0.045287 | 0.052622 | 0.043103 | 0.028367 | 0.019163 | 0.013831
IMAGE | SSP2_SPA0_19I_D | NAF | Secondary Energy¦Production¦Liquids¦Biomass¦FT Diesel¦Woody¦w/CCS | EJ/yr | 0 | 0 | 0 | 0 | 0 | 0.00022171 | 0.0013535 | 0.0013095 | 0.0011754 | 0.00058807 | 0.00098068 | 0.0011048 | 0.0007386 | 0.0006145 | 0
IMAGE | SSP2_SPA0_19I_D | OCE | Secondary Energy¦Production¦Liquids¦Biomass¦FT Diesel¦Woody¦w/CCS | EJ/yr | 0 | 0 | 0 | 0 | 0 | 0.0011366 | 0.064335 | 0.11413 | 0.14007 | 0.14138 | 0.3092 | 0.33666 | 0.32635 | 0.28831 | 0.31776
IMAGE | SSP2_SPA0_19I_D | RCAM | Secondary Energy¦Production¦Liquids¦Biomass¦FT Diesel¦Woody¦w/CCS | EJ/yr | 0 | 0 | 0 | 0 | 0 | 0.0056267 | 0.012882 | 0.019732 | 0.02392 | 0.023786 | 0.030833 | 0.032803 | 0.031991 | 0.03026 | 0.031745
IMAGE | SSP2_SPA0_19I_D | RSAF | Secondary Energy¦Production¦Liquids¦Biomass¦FT Diesel¦Woody¦w/CCS | EJ/yr | 0 | 0 | 0 | 0 | 0 | 0 | 0.037507 | 0.13133 | 0.15903 | 0.16536 | 0.32406 | 0.18154 | 0.19562 | 0.1493 | 0.19967
IMAGE | SSP2_SPA0_19I_D | RSAM | Secondary Energy¦Production¦Liquids¦Biomass¦FT Diesel¦Woody¦w/CCS | EJ/yr | 0 | 0 | 0 | 0 | 0 | 0.01033 | 0.060653 | 0.074719 | 0.084443 | 0.083103 | 0.12607 | 0.1597 | 0.12468 | 0.11055 | 0.13062
IMAGE | SSP2_SPA0_19I_D | RSAS | Secondary Energy¦Production¦Liquids¦Biomass¦FT Diesel¦Woody¦w/CCS | EJ/yr | 0 | 0 | 0 | 0 | 0 | 0.0010079 | 0.0075189 | 0.0074494 | 0.0045994 | 0.0036313 | 0.0048936 | 0.012253 | 0.0050396 | 0.0043848 | 0.0010527
IMAGE | SSP2_SPA0_19I_D | RUS | Secondary Energy¦Production¦Liquids¦Biomass¦FT Diesel¦Woody¦w/CCS | EJ/yr | 0 | 0 | 0 | 0 | 0 | 0.0073478 | 0.035427 | 0.047201 | 0.039293 | 0.037984 | 0.063109 | 0.097391 | 0.099872 | 0.10725 | 0.14986
IMAGE | SSP2_SPA0_19I_D | SAF | Secondary Energy¦Production¦Liquids¦Biomass¦FT Diesel¦Woody¦w/CCS | EJ/yr | 0 | 0 | 0 | 0 | 0 | 0.0026527 | 0.0068073 | 0.0063376 | 0.0063238 | 0.0060274 | 0.020428 | 0.014529 | 0.012042 | 0.011061 | 0.010065
IMAGE | SSP2_SPA0_19I_D | SEAS | Secondary Energy¦Production¦Liquids¦Biomass¦FT Diesel¦Woody¦w/CCS | EJ/yr | 0 | 0 | 0 | 0 | 0 | 0.035616 | 0.10412 | 0.11095 | 0.12608 | 0.14041 | 0.13436 | 0 | 0 | 0 | 0
IMAGE | SSP2_SPA0_19I_D | STAN | Secondary Energy¦Production¦Liquids¦Biomass¦FT Diesel¦Woody¦w/CCS | EJ/yr | 0 | 0 | 0 | 0 | 0 | 0.0058549 | 0.017602 | 0.011713 | 0.0084672 | 0.004572 | 0.0096255 | 0.035962 | 0.018845 | 0.016706 | 0.016678
IMAGE | SSP2_SPA0_19I_D | TUR | Secondary Energy¦Production¦Liquids¦Biomass¦FT Diesel¦Woody¦w/CCS | EJ/yr | 0 | 0 | 0 | 0 | 0 | 0.010972 | 0.024769 | 0.019393 | 0.021268 | 0.017851 | 0 | 0 | 0 | 0 | 0
IMAGE | SSP2_SPA0_19I_D | UKR | Secondary Energy¦Production¦Liquids¦Biomass¦FT Diesel¦Woody¦w/CCS | EJ/yr | 0 | 0 | 0 | 0 | 0 | 0.0093295 | 0.018979 | 0.023033 | 0.023535 | 0.024738 | 0.053225 | 0.085717 | 0.083066 | 0.077914 | 0.10562
IMAGE | SSP2_SPA0_19I_D | USA | Secondary Energy¦Production¦Liquids¦Biomass¦FT Diesel¦Woody¦w/CCS | EJ/yr | 0 | 0 | 0 | 0 | 0 | 0 | 0 | 0.0048537 | 0.022609 | 0.024639 | 0.15975 | 0.41842 | 0.30963 | 0.26778 | 0.49944
IMAGE | SSP2_SPA0_19I_D | WAF | Secondary Energy¦Production¦Liquids¦Biomass¦FT Diesel¦Woody¦w/CCS | EJ/yr | 0 | 0 | 0 | 0 | 0 | 0.0020494 | 0.062688 | 0.17453 | 0.21279 | 0.23158 | 0.33833 | 0.36239 | 0.37548 | 0.33784 | 0.33243
IMAGE | SSP2_SPA0_19I_D | WEU | Secondary Energy¦Production¦Liquids¦Biomass¦FT Diesel¦Woody¦w/CCS | EJ/yr | 0 | 0 | 0 | 0 | 0 | 0.011441 | 0.020374 | 0.016265 | 0.020211 | 0.020984 | 0.051912 | 0.063624 | 0.056699 | 0.048875 | 0.059304
IMAGE | SSP2_SPA0_19I_D | World | Secondary Energy¦Production¦Liquids¦Biomass¦FT Diesel¦Woody¦w/CCS | EJ/yr | 0 | 0 | 0 | 0 | 0 | 0.25212 | 0.84575 | 1.1657 | 1.351 | 1.3908 | 2.2883 | 2.6744 | 2.5239 | 2.2602 | 2.6831
IMAGE | SSP2_SPA0_19I_D | BRA | Secondary Energy¦Production¦Liquids¦Biomass¦FT Diesel¦Woody¦w/oCCS | EJ/yr | 0 | 0 | 0 | 0.00056046 | 0.0043022 | 0.0086186 | 0.0016397 | 0.009537 | 0.012005 | 0.0051396 | 0.00043011 | 0.00061172 | 0.00030647 | 0.00074324 | 0.00067038
IMAGE | SSP2_SPA0_19I_D | CAN | Secondary Energy¦Production¦Liquids¦Biomass¦FT Diesel¦Woody¦w/oCCS | EJ/yr | 0 | 0 | 0 | 0.0024542 | 0.010006 | 0.0091834 | 0.0089529 | 0.0073395 | 0.0060441 | 0.0016958 | 0.0012068 | 0.00038879 | 0.0021714 | 0.0026373 | 0.000503
IMAGE | SSP2_SPA0_19I_D | CEU | Secondary Energy¦Production¦Liquids¦Biomass¦FT Diesel¦Woody¦w/oCCS | EJ/yr | 0 | 0 | 0 | 0.0049255 | 0.0072139 | 0.0022513 | 0.0004707 | 0.0013449 | 0.0012769 | 0.0012566 | 0.00032472 | 0.00068845 | 0.0005448 | 0.00091402 | 0.00080932
IMAGE | SSP2_SPA0_19I_D | CHN | Secondary Energy¦Production¦Liquids¦Biomass¦FT Diesel¦Woody¦w/oCCS | EJ/yr | 0 | 0 | 0 | 0.0050783 | 0.018015 | 0.061559 | 0.07215 | 0.067634 | 0.054301 | 0.046474 | 0.068268 | 0.03667 | 0.05376 | 0.0048974 | 0.0013984
IMAGE | SSP2_SPA0_19I_D | EAF | Secondary Energy¦Production¦Liquids¦Biomass¦FT Diesel¦Woody¦w/oCCS | EJ/yr | 0 | 0 | 0 | 0.0010763 | 0.0041334 | 0.0025387 | 0.0071948 | 0.025632 | 0.024848 | 0.020315 | 0.008347 | 0.0086259 | 0.0068304 | 0.0090035 | 0.0013978
IMAGE | SSP2_SPA0_19I_D | INDIA | Secondary Energy¦Production¦Liquids¦Biomass¦FT Diesel¦Woody¦w/oCCS | EJ/yr | 0 | 0 | 0 | 0.026481 | 0.034792 | 0.03898 | 0.059348 | 0.040964 | 0.036808 | 0.03305 | 0.038367 | 0.040374 | 0.041899 | 0.014757 | 0.0043996
IMAGE | SSP2_SPA0_19I_D | INDO | Secondary Energy¦Production¦Liquids¦Biomass¦FT Diesel¦Woody¦w/oCCS | EJ/yr | 0 | 0 | 0 | 0.0028436 | 0.013508 | 0.02428 | 0.016946 | 0.021657 | 0.022493 | 0.025759 | 0.0026332 | 0.0031966 | 0.0030698 | 0.0073066 | 0.0067955
IMAGE | SSP2_SPA0_19I_D | JAP | Secondary Energy¦Production¦Liquids¦Biomass¦FT Diesel¦Woody¦w/oCCS | EJ/yr | 0 | 0 | 0 | 0 | 0 | 0 | 0 | 0 | 0 | 0 | 0 | 0 | 0 | 0 | 0
IMAGE | SSP2_SPA0_19I_D | KOR | Secondary Energy¦Production¦Liquids¦Biomass¦FT Diesel¦Woody¦w/oCCS | EJ/yr | 0 | 0 | 0 | 0 | 0 | 0 | 0 | 0 | 0 | 0 | 0 | 0 | 0 | 0 | 0
IMAGE | SSP2_SPA0_19I_D | ME | Secondary Energy¦Production¦Liquids¦Biomass¦FT Diesel¦Woody¦w/oCCS | EJ/yr | 0 | 0 | 0 | 0 | 0 | 0.00058792 | 0.0013781 | 0.0015385 | 0.0010298 | 0.00069135 | 0.010266 | 0.02447 | 0.012601 | 0.0082678 | 0.0013356
IMAGE | SSP2_SPA0_19I_D | MEX | Secondary Energy¦Production¦Liquids¦Biomass¦FT Diesel¦Woody¦w/oCCS | EJ/yr | 0 | 0 | 0 | 0.00013657 | 0.00025857 | 0.0023413 | 0.028037 | 0.049447 | 0.052912 | 0.03945 | 0.013658 | 0.010746 | 0.010229 | 0.0099738 | 0.0017397
IMAGE | SSP2_SPA0_19I_D | NAF | Secondary Energy¦Production¦Liquids¦Biomass¦FT Diesel¦Woody¦w/oCCS | EJ/yr | 0 | 0 | 0 | 0.00027673 | 0.00086824 | 0.00043276 | 0.0021698 | 0.0020638 | 0.0017594 | 0.00090042 | 0.0013932 | 0.0015146 | 0.0010267 | 0.00084083 | 0
IMAGE | SSP2_SPA0_19I_D | OCE | Secondary Energy¦Production¦Liquids¦Biomass¦FT Diesel¦Woody¦w/oCCS | EJ/yr | 0 | 0 | 0 | 0.00020027 | 0.0014843 | 0.0016922 | 0.022507 | 0.054993 | 0.059228 | 0.049319 | 0.04598 | 0.046466 | 0.041157 | 0.04081 | 0.012482
IMAGE | SSP2_SPA0_19I_D | RCAM | Secondary Energy¦Production¦Liquids¦Biomass¦FT Diesel¦Woody¦w/oCCS | EJ/yr | 0 | 0 | 0 | 5.0342e-05 | 0.0010935 | 0.0035735 | 0.010047 | 0.0069296 | 0.0055772 | 0.0042919 | 0.00027394 | 0.00031818 | 0.00024095 | 0.00039851 | 0.00035332
IMAGE | SSP2_SPA0_19I_D | RSAF | Secondary Energy¦Production¦Liquids¦Biomass¦FT Diesel¦Woody¦w/oCCS | EJ/yr | 0 | 0 | 0 | 0 | 0 | 0 | 0.041683 | 0.11957 | 0.13502 | 0.13179 | 0.094045 | 0.030575 | 0.066941 | 0.015837 | 0.020231
IMAGE | SSP2_SPA0_19I_D | RSAM | Secondary Energy¦Production¦Liquids¦Biomass¦FT Diesel¦Woody¦w/oCCS | EJ/yr | 0 | 0 | 0 | 0.0003469 | 0.0032595 | 0.025091 | 0.09328 | 0.086764 | 0.090346 | 0.047382 | 0.012321 | 0.013175 | 0.010708 | 0.013531 | 0.015136
IMAGE | SSP2_SPA0_19I_D | RSAS | Secondary Energy¦Production¦Liquids¦Biomass¦FT Diesel¦Woody¦w/oCCS | EJ/yr | 0 | 0 | 0 | 4.5369e-05 | 0.00042617 | 0.0023117 | 0.011678 | 0.013353 | 0.010133 | 0.0080104 | 0.010014 | 0.014216 | 0.0109 | 0.01041 | 0.0013564
IMAGE | SSP2_SPA0_19I_D | RUS | Secondary Energy¦Production¦Liquids¦Biomass¦FT Diesel¦Woody¦w/oCCS | EJ/yr | 0 | 0 | 0 | 0.0010101 | 0.0040326 | 0.011315 | 0.030527 | 0.037356 | 0.025489 | 0.020337 | 0.0081993 | 0.0048507 | 0.022549 | 0.0043832 | 0.00068676
IMAGE | SSP2_SPA0_19I_D | SAF | Secondary Energy¦Production¦Liquids¦Biomass¦FT Diesel¦Woody¦w/oCCS | EJ/yr | 0 | 0 | 0 | 0.0044414 | 0.0033404 | 0.0058879 | 0.0095927 | 0.010007 | 0.0095417 | 0.0088746 | 0.016956 | 0.0093771 | 0.0075521 | 0.0083854 | 0.0049092
IMAGE | SSP2_SPA0_19I_D | SEAS | Secondary Energy¦Production¦Liquids¦Biomass¦FT Diesel¦Woody¦w/oCCS | EJ/yr | 0 | 0 | 0 | 0.008275 | 0.011605 | 0.016053 | 0.0073683 | 0.020531 | 0.01872 | 0.018905 | 0.038648 | 0.085207 | 0.059014 | 0.05941 | 0.0060998
IMAGE | SSP2_SPA0_19I_D | STAN | Secondary Energy¦Production¦Liquids¦Biomass¦FT Diesel¦Woody¦w/oCCS | EJ/yr | 0 | 0 | 0 | 0.00050822 | 0.0033246 | 0.0058782 | 0.0088121 | 0.0084556 | 0.0057198 | 0.0030512 | 0.0033119 | 0.0064516 | 0.0035607 | 0.0037918 | 0.00011767
IMAGE | SSP2_SPA0_19I_D | TUR | Secondary Energy¦Production¦Liquids¦Biomass¦FT Diesel¦Woody¦w/oCCS | EJ/yr | 0 | 0 | 0 | 0.00065892 | 0.0063603 | 0.0058776 | 0.0023536 | 0.0062384 | 0.0058062 | 0.0041332 | 0.010694 | 0.013849 | 0.0077793 | 0.0089021 | 0.00095638
IMAGE | SSP2_SPA0_19I_D | UKR | Secondary Energy¦Production¦Liquids¦Biomass¦FT Diesel¦Woody¦w/oCCS | EJ/yr | 0 | 0 | 0 | 0.00108 | 0.0048134 | 0.0018417 | 0.00022897 | 0.0014423 | 0.0010947 | 0.00081822 | 5.6329e-05 | 0.00010328 | 0.00010483 | 0.0002129 | 0.00021139
IMAGE | SSP2_SPA0_19I_D | USA | Secondary Energy¦Production¦Liquids¦Biomass¦FT Diesel¦Woody¦w/oCCS | EJ/yr | 0 | 0 | 0 | 0.00061594 | 0.00017177 | 6.4688e-05 | 4.1569e-05 | 0.0038498 | 0.0094988 | 0.0070921 | 0.016258 | 0.039919 | 0.026646 | 0.030028 | 0.027708
IMAGE | SSP2_SPA0_19I_D | WAF | Secondary Energy¦Production¦Liquids¦Biomass¦FT Diesel¦Woody¦w/oCCS | EJ/yr | 0 | 0 | 0 | 0.0016115 | 0.0059054 | 0.0045198 | 0.018232 | 0.054702 | 0.060858 | 0.057069 | 0.0051577 | 0.0073477 | 0.0058219 | 0.0088093 | 0.0037808
IMAGE | SSP2_SPA0_19I_D | WEU | Secondary Energy¦Production¦Liquids¦Biomass¦FT Diesel¦Woody¦w/oCCS | EJ/yr | 0 | 0 | 0 | 0.00052663 | 0.007231 | 0.0084583 | 0.006561 | 0.0077706 | 0.0078704 | 0.0072571 | 0.0053369 | 0.0071039 | 0.0049858 | 0.0072437 | 0.0089772
IMAGE | SSP2_SPA0_19I_D | World | Secondary Energy¦Production¦Liquids¦Biomass¦FT Diesel¦Woody¦w/oCCS | EJ/yr | 0 | 0 | 0 | 0.063203 | 0.14614 | 0.24334 | 0.4612 | 0.65912 | 0.65838 | 0.54307 | 0.41215 | 0.40624 | 0.4004 | 0.27149 | 0.12205
IMAGE | SSP2_SPA0_19I_D | BRA | Secondary Energy¦Production¦Liquids¦Biomass¦Methanol¦Grassy | EJ/yr | 0 | 0 | 0 | 0.0034257 | 0.028637 | 0.19127 | 0.46042 | 0.63214 | 0.82883 | 1.0186 | 1.141 | 1.2521 | 1.117 | 1.016 | 0.88081
IMAGE | SSP2_SPA0_19I_D | CAN | Secondary Energy¦Production¦Liquids¦Biomass¦Methanol¦Grassy | EJ/yr | 0 | 0 | 0 | 0.0079571 | 0.018278 | 0.048957 | 0.069674 | 0.077407 | 0.075197 | 0.071745 | 0.058785 | 0.093482 | 0.10954 | 0.10377 | 0.091786
IMAGE | SSP2_SPA0_19I_D | CEU | Secondary Energy¦Production¦Liquids¦Biomass¦Methanol¦Grassy | EJ/yr | 0 | 0 | 0 | 0.01002 | 0.015521 | 0.018254 | 0.021508 | 0.023053 | 0.020711 | 0.018512 | 0.019907 | 0.035646 | 0.029765 | 0.028247 | 0.0258
IMAGE | SSP2_SPA0_19I_D | CHN | Secondary Energy¦Production¦Liquids¦Biomass¦Methanol¦Grassy | EJ/yr | 0 | 0 | 0 | 0.012248 | 0.034644 | 0.21057 | 0.25704 | 0.25691 | 0.20431 | 0.1879 | 0.19812 | 0.16388 | 0.28963 | 0.065233 | 0.014348
IMAGE | SSP2_SPA0_19I_D | EAF | Secondary Energy¦Production¦Liquids¦Biomass¦Methanol¦Grassy | EJ/yr | 0 | 0 | 0 | 0.0053983 | 0.02772 | 0.044626 | 0.37517 | 0.86825 | 0.99674 | 0.8998 | 0.75696 | 0.79233 | 0.75553 | 0.67355 | 0.33582
IMAGE | SSP2_SPA0_19I_D | INDIA | Secondary Energy¦Production¦Liquids¦Biomass¦Methanol¦Grassy | EJ/yr | 0 | 0 | 0 | 0.11003 | 0.12991 | 0.28578 | 0.42981 | 0.44571 | 0.39323 | 0.34667 | 0.28316 | 0.36944 | 0.32946 | 0.3155 | 0.17943
IMAGE | SSP2_SPA0_19I_D | INDO | Secondary Energy¦Production¦Liquids¦Biomass¦Methanol¦Grassy | EJ/yr | 0 | 0 | 0 | 0.013876 | 0.059164 | 0.13885 | 0.21377 | 0.26225 | 0.2717 | 0.25529 | 0.20336 | 0.23318 | 0.19825 | 0.18705 | 0.089183
IMAGE | SSP2_SPA0_19I_D | JAP | Secondary Energy¦Production¦Liquids¦Biomass¦Methanol¦Grassy | EJ/yr | 0 | 0 | 0 | 0 | 0 | 0 | 0 | 0 | 0 | 0 | 0 | 0 | 0 | 0 | 0
IMAGE | SSP2_SPA0_19I_D | KOR | Secondary Energy¦Production¦Liquids¦Biomass¦Methanol¦Grassy | EJ/yr | 0 | 0 | 0 | 0 | 0 | 0 | 0 | 0 | 0 | 0 | 0 | 0 | 0 | 0 | 0
IMAGE | SSP2_SPA0_19I_D | ME | Secondary Energy¦Production¦Liquids¦Biomass¦Methanol¦Grassy | EJ/yr | 0 | 0 | 0 | 0 | 0 | 0.0020989 | 0.0043002 | 0.0050282 | 0.0039188 | 0.0026458 | 0.0081916 | 0.029751 | 0.018225 | 0.016965 | 0.0026816
IMAGE | SSP2_SPA0_19I_D | MEX | Secondary Energy¦Production¦Liquids¦Biomass¦Methanol¦Grassy | EJ/yr | 0 | 0 | 0 | 0.00057532 | 0.0012757 | 0.012388 | 0.18857 | 0.42201 | 0.50714 | 0.45774 | 0.18094 | 0.2347 | 0.15723 | 0.1314 | 0.032642
IMAGE | SSP2_SPA0_19I_D | NAF | Secondary Energy¦Production¦Liquids¦Biomass¦Methanol¦Grassy | EJ/yr | 0 | 0 | 0 | 0.00088798 | 0.002845 | 0.003149 | 0.017873 | 0.02195 | 0.018627 | 0.013085 | 0.0075998 | 0.01558 | 0.0094389 | 0.0075296 | 0.0020105
IMAGE | SSP2_SPA0_19I_D | OCE | Secondary Energy¦Production¦Liquids¦Biomass¦Methanol¦Grassy | EJ/yr | 0 | 0 | 0 | 0.00092762 | 0.0066777 | 0.010056 | 0.38742 | 1.0426 | 1.2456 | 1.3013 | 1.1603 | 1.4038 | 1.3553 | 1.2186 | 0.78703
IMAGE | SSP2_SPA0_19I_D | RCAM | Secondary Energy¦Production¦Liquids¦Biomass¦Methanol¦Grassy | EJ/yr | 0 | 0 | 0 | 0.00023152 | 0.0044565 | 0.024243 | 0.054881 | 0.065264 | 0.083468 | 0.1058 | 0.092111 | 0.090492 | 0.082605 | 0.074952 | 0.058259
IMAGE | SSP2_SPA0_19I_D | RSAF | Secondary Energy¦Production¦Liquids¦Biomass¦Methanol¦Grassy | EJ/yr | 0 | 0 | 0 | 0 | 0 | 0 | 0.30817 | 1.1811 | 1.4984 | 1.4508 | 1.111 | 0.79159 | 0.87248 | 0.67246 | 0.39382
IMAGE | SSP2_SPA0_19I_D | RSAM | Secondary Energy¦Production¦Liquids¦Biomass¦Methanol¦Grassy | EJ/yr | 0 | 0 | 0 | 0.0016748 | 0.01441 | 0.1359 | 0.47218 | 0.52573 | 0.58623 | 0.63165 | 0.39152 | 0.45222 | 0.37043 | 0.33789 | 0.3097
IMAGE | SSP2_SPA0_19I_D | RSAS | Secondary Energy¦Production¦Liquids¦Biomass¦Methanol¦Grassy | EJ/yr | 0 | 0 | 0 | 0.00019354 | 0.0019484 | 0.012421 | 0.077362 | 0.085374 | 0.061311 | 0.046106 | 0.037624 | 0.044766 | 0.037819 | 0.032774 | 0.0054595
IMAGE | SSP2_SPA0_19I_D | RUS | Secondary Energy¦Production¦Liquids¦Biomass¦Methanol¦Grassy | EJ/yr | 0 | 0 | 0 | 0.0034893 | 0.013427 | 0.04123 | 0.13717 | 0.20309 | 0.15391 | 0.14157 | 0.11959 | 0.16713 | 0.20598 | 0.19123 | 0.21717
IMAGE | SSP2_SPA0_19I_D | SAF | Secondary Energy¦Production¦Liquids¦Biomass¦Methanol¦Grassy | EJ/yr | 0 | 0 | 0 | 0.017926 | 0.012399 | 0.035766 | 0.099907 | 0.13999 | 0.14714 | 0.15281 | 0.11154 | 0.11731 | 0.10185 | 0.10453 | 0.050006
IMAGE | SSP2_SPA0_19I_D | SEAS | Secondary Energy¦Production¦Liquids¦Biomass¦Methanol¦Grassy | EJ/yr | 0 | 0 | 0 | 0.035374 | 0.050279 | 0.17832 | 0.38501 | 0.44472 | 0.45787 | 0.46075 | 0.37558 | 0.22939 | 0.15422 | 0.14332 | 0.018831
IMAGE | SSP2_SPA0_19I_D | STAN | Secondary Energy¦Production¦Liquids¦Biomass¦Methanol¦Grassy | EJ/yr | 0 | 0 | 0 | 0.0010298 | 0.0064498 | 0.025533 | 0.068417 | 0.083669 | 0.062273 | 0.051238 | 0.046321 | 0.080344 | 0.084991 | 0.080964 | 0.017758
IMAGE | SSP2_SPA0_19I_D | TUR | Secondary Energy¦Production¦Liquids¦Biomass¦Methanol¦Grassy | EJ/yr | 0 | 0 | 0 | 0.0010924 | 0.013464 | 0.05243 | 0.093282 | 0.089792 | 0.092573 | 0.08445 | 0.067733 | 0.08688 | 0.065131 | 0.061982 | 0.011927
IMAGE | SSP2_SPA0_19I_D | UKR | Secondary Energy¦Production¦Liquids¦Biomass¦Methanol¦Grassy | EJ/yr | 0 | 0 | 0 | 0.0029612 | 0.01419 | 0.032045 | 0.054653 | 0.072419 | 0.069983 | 0.070983 | 0.090764 | 0.15302 | 0.1514 | 0.1496 | 0.14405
IMAGE | SSP2_SPA0_19I_D | USA | Secondary Energy¦Production¦Liquids¦Biomass¦Methanol¦Grassy | EJ/yr | 0 | 0 | 0 | 0.0010878 | 0.00030336 | 0.00011425 | 7.3415e-05 | 0.020657 | 0.084731 | 0.098572 | 0.2079 | 0.55816 | 0.51568 | 0.44961 | 0.399
IMAGE | SSP2_SPA0_19I_D | WAF | Secondary Energy¦Production¦Liquids¦Biomass¦Methanol¦Grassy | EJ/yr | 0 | 0 | 0 | 0.0084766 | 0.032788 | 0.038288 | 0.41949 | 1.1479 | 1.3041 | 1.3186 | 0.98278 | 1.103 | 1.0493 | 0.94204 | 0.6573
IMAGE | SSP2_SPA0_19I_D | WEU | Secondary Energy¦Production¦Liquids¦Biomass¦Methanol¦Grassy | EJ/yr | 0 | 0 | 0 | 0.0016577 | 0.014665 | 0.049828 | 0.066383 | 0.064627 | 0.098874 | 0.11631 | 0.11049 | 0.21666 | 0.19089 | 0.17867 | 0.12308
IMAGE | SSP2_SPA0_19I_D | World | Secondary Energy¦Production¦Liquids¦Biomass¦Methanol¦Grassy | EJ/yr | 0 | 0 | 0 | 0.24054 | 0.50346 | 1.5921 | 4.6625 | 8.1817 | 9.2669 | 9.3029 | 7.7633 | 8.7149 | 8.2522 | 7.1839 | 4.8479
IMAGE | SSP2_SPA0_19I_D | BRA | Secondary Energy¦Production¦Liquids¦Biomass¦Methanol¦Grassy¦w/CCS | EJ/yr | 0 | 0 | 0 | 0 | 0 | 0.12357 | 0.42293 | 0.52224 | 0.69263 | 0.92268 | 1.1194 | 1.2309 | 1.1053 | 0.99718 | 0.86533
IMAGE | SSP2_SPA0_19I_D | CAN | Secondary Energy¦Production¦Liquids¦Biomass¦Methanol¦Grassy¦w/CCS | EJ/yr | 0 | 0 | 0 | 0 | 0 | 0.027755 | 0.051476 | 0.055601 | 0.057581 | 0.064723 | 0.057024 | 0.093246 | 0.10773 | 0.10143 | 0.091633
IMAGE | SSP2_SPA0_19I_D | CEU | Secondary Energy¦Production¦Liquids¦Biomass¦Methanol¦Grassy¦w/CCS | EJ/yr | 0 | 0 | 0 | 0 | 0 | 0.011776 | 0.019662 | 0.018231 | 0.01636 | 0.014537 | 0.019137 | 0.033922 | 0.028391 | 0.026146 | 0.024468
IMAGE | SSP2_SPA0_19I_D | CHN | Secondary Energy¦Production¦Liquids¦Biomass¦Methanol¦Grassy¦w/CCS | EJ/yr | 0 | 0 | 0 | 0 | 0 | 0.080379 | 0.10471 | 0.084407 | 0.055211 | 0.043963 | 0.050556 | 0.046536 | 0.086678 | 0.047281 | 0.010727
IMAGE | SSP2_SPA0_19I_D | EAF | Secondary Energy¦Production¦Liquids¦Biomass¦Methanol¦Grassy¦w/CCS | EJ/yr | 0 | 0 | 0 | 0 | 0 | 0.010582 | 0.14023 | 0.36488 | 0.46908 | 0.44236 | 0.44963 | 0.50223 | 0.51573 | 0.47543 | 0.30638
IMAGE | SSP2_SPA0_19I_D | INDIA | Secondary Energy¦Production¦Liquids¦Biomass¦Methanol¦Grassy¦w/CCS | EJ/yr | 0 | 0 | 0 | 0 | 0 | 0.14517 | 0.27949 | 0.25642 | 0.22903 | 0.21331 | 0.21302 | 0.2917 | 0.26268 | 0.25081 | 0.14592
IMAGE | SSP2_SPA0_19I_D | INDO | Secondary Energy¦Production¦Liquids¦Biomass¦Methanol¦Grassy¦w/CCS | EJ/yr | 0 | 0 | 0 | 0 | 0 | 0.063487 | 0.15454 | 0.1821 | 0.19641 | 0.18045 | 0.19254 | 0.2211 | 0.18827 | 0.16756 | 0.073191
IMAGE | SSP2_SPA0_19I_D | JAP | Secondary Energy¦Production¦Liquids¦Biomass¦Methanol¦Grassy¦w/CCS | EJ/yr | 0 | 0 | 0 | 0 | 0 | 0 | 0 | 0 | 0 | 0 | 0 | 0 | 0 | 0 | 0
IMAGE | SSP2_SPA0_19I_D | KOR | Secondary Energy¦Production¦Liquids¦Biomass¦Methanol¦Grassy¦w/CCS | EJ/yr | 0 | 0 | 0 | 0 | 0 | 0 | 0 | 0 | 0 | 0 | 0 | 0 | 0 | 0 | 0
IMAGE | SSP2_SPA0_19I_D | ME | Secondary Energy¦Production¦Liquids¦Biomass¦Methanol¦Grassy¦w/CCS | EJ/yr | 0 | 0 | 0 | 0 | 0 | 0.00079438 | 0.0017757 | 0.0020533 | 0.0015727 | 0.0010709 | 0.0031844 | 0.012095 | 0.0074948 | 0.0069806 | 0.0010839
IMAGE | SSP2_SPA0_19I_D | MEX | Secondary Energy¦Production¦Liquids¦Biomass¦Methanol¦Grassy¦w/CCS | EJ/yr | 0 | 0 | 0 | 0 | 0 | 0.0038436 | 0.084585 | 0.21045 | 0.27389 | 0.26858 | 0.14038 | 0.18635 | 0.11511 | 0.08788 | 0.024052
IMAGE | SSP2_SPA0_19I_D | NAF | Secondary Energy¦Production¦Liquids¦Biomass¦Methanol¦Grassy¦w/CCS | EJ/yr | 0 | 0 | 0 | 0 | 0 | 0.0011633 | 0.0074459 | 0.0091095 | 0.0078691 | 0.0055249 | 0.0032525 | 0.0068039 | 0.0041135 | 0.0033043 | 0.00089315
IMAGE | SSP2_SPA0_19I_D | OCE | Secondary Energy¦Production¦Liquids¦Biomass¦Methanol¦Grassy¦w/CCS | EJ/yr | 0 | 0 | 0 | 0 | 0 | 0.0042872 | 0.27719 | 0.67698 | 0.85854 | 0.96202 | 0.99744 | 1.2392 | 1.219 | 1.0811 | 0.74209
IMAGE | SSP2_SPA0_19I_D | RCAM | Secondary Energy¦Production¦Liquids¦Biomass¦Methanol¦Grassy¦w/CCS | EJ/yr | 0 | 0 | 0 | 0 | 0 | 0.013438 | 0.030032 | 0.045092 | 0.063924 | 0.088993 | 0.090707 | 0.089075 | 0.081625 | 0.073505 | 0.057122
IMAGE | SSP2_SPA0_19I_D | RSAF | Secondary Energy¦Production¦Liquids¦Biomass¦Methanol¦Grassy¦w/CCS | EJ/yr | 0 | 0 | 0 | 0 | 0 | 0 | 0.16515 | 0.70383 | 0.98398 | 1.0008 | 0.94759 | 0.71779 | 0.76424 | 0.60915 | 0.35374
IMAGE | SSP2_SPA0_19I_D | RSAM | Secondary Energy¦Production¦Liquids¦Biomass¦Methanol¦Grassy¦w/CCS | EJ/yr | 0 | 0 | 0 | 0 | 0 | 0.041263 | 0.19431 | 0.25526 | 0.29605 | 0.41482 | 0.35043 | 0.40804 | 0.33505 | 0.29595 | 0.2764
IMAGE | SSP2_SPA0_19I_D | RSAS | Secondary Energy¦Production¦Liquids¦Biomass¦Methanol¦Grassy¦w/CCS | EJ/yr | 0 | 0 | 0 | 0 | 0 | 0.0040211 | 0.03059 | 0.03193 | 0.020272 | 0.014937 | 0.012261 | 0.01564 | 0.011365 | 0.0089865 | 0.0015973
IMAGE | SSP2_SPA0_19I_D | RUS | Secondary Energy¦Production¦Liquids¦Biomass¦Methanol¦Grassy¦w/CCS | EJ/yr | 0 | 0 | 0 | 0 | 0 | 0.019626 | 0.099914 | 0.13688 | 0.11034 | 0.10586 | 0.11828 | 0.1657 | 0.18256 | 0.18924 | 0.21566
IMAGE | SSP2_SPA0_19I_D | SAF | Secondary Energy¦Production¦Liquids¦Biomass¦Methanol¦Grassy¦w/CCS | EJ/yr | 0 | 0 | 0 | 0 | 0 | 0.013033 | 0.045761 | 0.06104 | 0.069483 | 0.074572 | 0.065677 | 0.089461 | 0.081205 | 0.079562 | 0.042498
IMAGE | SSP2_SPA0_19I_D | SEAS | Secondary Energy¦Production¦Liquids¦Biomass¦Methanol¦Grassy¦w/CCS | EJ/yr | 0 | 0 | 0 | 0 | 0 | 0.10653 | 0.33057 | 0.32788 | 0.35335 | 0.36286 | 0.23979 | 0 | 0 | 0 | 0
IMAGE | SSP2_SPA0_19I_D | STAN | Secondary Energy¦Production¦Liquids¦Biomass¦Methanol¦Grassy¦w/CCS | EJ/yr | 0 | 0 | 0 | 0 | 0 | 0.0092123 | 0.029765 | 0.035466 | 0.026483 | 0.021545 | 0.019647 | 0.045953 | 0.051911 | 0.053802 | 0.016229
IMAGE | SSP2_SPA0_19I_D | TUR | Secondary Energy¦Production¦Liquids¦Biomass¦Methanol¦Grassy¦w/CCS | EJ/yr | 0 | 0 | 0 | 0 | 0 | 0.024098 | 0.060215 | 0.047472 | 0.051357 | 0.048167 | 0 | 0 | 0 | 0 | 0
IMAGE | SSP2_SPA0_19I_D | UKR | Secondary Energy¦Production¦Liquids¦Biomass¦Methanol¦Grassy¦w/CCS | EJ/yr | 0 | 0 | 0 | 0 | 0 | 0.022246 | 0.051751 | 0.060797 | 0.060882 | 0.063855 | 0.090042 | 0.15168 | 0.15007 | 0.14739 | 0.14226
IMAGE | SSP2_SPA0_19I_D | USA | Secondary Energy¦Production¦Liquids¦Biomass¦Methanol¦Grassy¦w/CCS | EJ/yr | 0 | 0 | 0 | 0 | 0 | 0 | 0 | 0.010108 | 0.054895 | 0.07022 | 0.1796 | 0.49398 | 0.45943 | 0.39101 | 0.36789
IMAGE | SSP2_SPA0_19I_D | WAF | Secondary Energy¦Production¦Liquids¦Biomass¦Methanol¦Grassy¦w/CCS | EJ/yr | 0 | 0 | 0 | 0 | 0 | 0.0098109 | 0.24023 | 0.73448 | 0.85902 | 0.90509 | 0.89446 | 0.99689 | 0.95967 | 0.84225 | 0.62687
IMAGE | SSP2_SPA0_19I_D | WEU | Secondary Energy¦Production¦Liquids¦Biomass¦Methanol¦Grassy¦w/CCS | EJ/yr | 0 | 0 | 0 | 0 | 0 | 0.026318 | 0.047079 | 0.040954 | 0.068285 | 0.083356 | 0.095849 | 0.19255 | 0.17281 | 0.15388 | 0.10322
IMAGE | SSP2_SPA0_19I_D | World | Secondary Energy¦Production¦Liquids¦Biomass¦Methanol¦Grassy¦w/CCS | EJ/yr | 0 | 0 | 0 | 0 | 0 | 0.7624 | 2.8694 | 4.8737 | 5.8765 | 6.3743 | 6.3499 | 7.2309 | 6.8905 | 6.0898 | 4.4892
IMAGE | SSP2_SPA0_19I_D | BRA | Secondary Energy¦Production¦Liquids¦Biomass¦Methanol¦Grassy¦w/oCCS | EJ/yr | 0 | 0 | 0 | 0.0034257 | 0.028637 | 0.067703 | 0.037489 | 0.1099 | 0.13621 | 0.095931 | 0.021604 | 0.02125 | 0.011708 | 0.018862 | 0.015484
IMAGE | SSP2_SPA0_19I_D | CAN | Secondary Energy¦Production¦Liquids¦Biomass¦Methanol¦Grassy¦w/oCCS | EJ/yr | 0 | 0 | 0 | 0.0079571 | 0.018278 | 0.021202 | 0.018198 | 0.021806 | 0.017616 | 0.0070224 | 0.0017615 | 0.00023596 | 0.001811 | 0.0023424 | 0.00015296
IMAGE | SSP2_SPA0_19I_D | CEU | Secondary Energy¦Production¦Liquids¦Biomass¦Methanol¦Grassy¦w/oCCS | EJ/yr | 0 | 0 | 0 | 0.01002 | 0.015521 | 0.0064775 | 0.0018461 | 0.0048223 | 0.0043509 | 0.0039748 | 0.00077029 | 0.0017239 | 0.001374 | 0.0021011 | 0.0013325
IMAGE | SSP2_SPA0_19I_D | CHN | Secondary Energy¦Production¦Liquids¦Biomass¦Methanol¦Grassy¦w/oCCS | EJ/yr | 0 | 0 | 0 | 0.012248 | 0.034644 | 0.13019 | 0.15233 | 0.1725 | 0.1491 | 0.14394 | 0.14756 | 0.11734 | 0.20295 | 0.017952 | 0.0036209
IMAGE | SSP2_SPA0_19I_D | EAF | Secondary Energy¦Production¦Liquids¦Biomass¦Methanol¦Grassy¦w/oCCS | EJ/yr | 0 | 0 | 0 | 0.0053983 | 0.02772 | 0.034044 | 0.23494 | 0.50336 | 0.52766 | 0.45744 | 0.30733 | 0.2901 | 0.23981 | 0.19812 | 0.02944
IMAGE | SSP2_SPA0_19I_D | INDIA | Secondary Energy¦Production¦Liquids¦Biomass¦Methanol¦Grassy¦w/oCCS | EJ/yr | 0 | 0 | 0 | 0.11003 | 0.12991 | 0.14061 | 0.15032 | 0.18929 | 0.16421 | 0.13336 | 0.070139 | 0.077741 | 0.06678 | 0.06469 | 0.033514
IMAGE | SSP2_SPA0_19I_D | INDO | Secondary Energy¦Production¦Liquids¦Biomass¦Methanol¦Grassy¦w/oCCS | EJ/yr | 0 | 0 | 0 | 0.013876 | 0.059164 | 0.075367 | 0.059223 | 0.080148 | 0.075293 | 0.074843 | 0.010812 | 0.012079 | 0.0099826 | 0.019486 | 0.015991
IMAGE | SSP2_SPA0_19I_D | JAP | Secondary Energy¦Production¦Liquids¦Biomass¦Methanol¦Grassy¦w/oCCS | EJ/yr | 0 | 0 | 0 | 0 | 0 | 0 | 0 | 0 | 0 | 0 | 0 | 0 | 0 | 0 | 0
IMAGE | SSP2_SPA0_19I_D | KOR | Secondary Energy¦Production¦Liquids¦Biomass¦Methanol¦Grassy¦w/oCCS | EJ/yr | 0 | 0 | 0 | 0 | 0 | 0 | 0 | 0 | 0 | 0 | 0 | 0 | 0 | 0 | 0
IMAGE | SSP2_SPA0_19I_D | ME | Secondary Energy¦Production¦Liquids¦Biomass¦Methanol¦Grassy¦w/oCCS | EJ/yr | 0 | 0 | 0 | 0 | 0 | 0.0013045 | 0.0025245 | 0.0029749 | 0.002346 | 0.0015749 | 0.0050072 | 0.017656 | 0.01073 | 0.0099844 | 0.0015976
IMAGE | SSP2_SPA0_19I_D | MEX | Secondary Energy¦Production¦Liquids¦Biomass¦Methanol¦Grassy¦w/oCCS | EJ/yr | 0 | 0 | 0 | 0.00057532 | 0.0012757 | 0.0085446 | 0.10398 | 0.21156 | 0.23326 | 0.18916 | 0.040559 | 0.048344 | 0.042125 | 0.043518 | 0.0085903
IMAGE | SSP2_SPA0_19I_D | NAF | Secondary Energy¦Production¦Liquids¦Biomass¦Methanol¦Grassy¦w/oCCS | EJ/yr | 0 | 0 | 0 | 0.00088798 | 0.002845 | 0.0019857 | 0.010427 | 0.01284 | 0.010758 | 0.0075604 | 0.0043473 | 0.0087762 | 0.0053254 | 0.0042253 | 0.0011173
IMAGE | SSP2_SPA0_19I_D | OCE | Secondary Energy¦Production¦Liquids¦Biomass¦Methanol¦Grassy¦w/oCCS | EJ/yr | 0 | 0 | 0 | 0.00092762 | 0.0066777 | 0.0057687 | 0.11022 | 0.36559 | 0.3871 | 0.33927 | 0.16289 | 0.16455 | 0.13627 | 0.13751 | 0.044937
IMAGE | SSP2_SPA0_19I_D | RCAM | Secondary Energy¦Production¦Liquids¦Biomass¦Methanol¦Grassy¦w/oCCS | EJ/yr | 0 | 0 | 0 | 0.00023152 | 0.0044565 | 0.010805 | 0.024848 | 0.020172 | 0.019544 | 0.016803 | 0.0014033 | 0.0014162 | 0.00097976 | 0.0014469 | 0.0011369
IMAGE | SSP2_SPA0_19I_D | RSAF | Secondary Energy¦Production¦Liquids¦Biomass¦Methanol¦Grassy¦w/oCCS | EJ/yr | 0 | 0 | 0 | 0 | 0 | 0 | 0.14303 | 0.47727 | 0.51444 | 0.44999 | 0.16345 | 0.073807 | 0.10824 | 0.063309 | 0.040077
IMAGE | SSP2_SPA0_19I_D | RSAM | Secondary Energy¦Production¦Liquids¦Biomass¦Methanol¦Grassy¦w/oCCS | EJ/yr | 0 | 0 | 0 | 0.0016748 | 0.01441 | 0.094632 | 0.27787 | 0.27048 | 0.29017 | 0.21684 | 0.04109 | 0.044175 | 0.035384 | 0.041941 | 0.033307
IMAGE | SSP2_SPA0_19I_D | RSAS | Secondary Energy¦Production¦Liquids¦Biomass¦Methanol¦Grassy¦w/oCCS | EJ/yr | 0 | 0 | 0 | 0.00019354 | 0.0019484 | 0.0084 | 0.046772 | 0.053444 | 0.04104 | 0.031169 | 0.025363 | 0.029126 | 0.026454 | 0.023787 | 0.0038622
IMAGE | SSP2_SPA0_19I_D | RUS | Secondary Energy¦Production¦Liquids¦Biomass¦Methanol¦Grassy¦w/oCCS | EJ/yr | 0 | 0 | 0 | 0.0034893 | 0.013427 | 0.021604 | 0.037257 | 0.066206 | 0.043574 | 0.035704 | 0.0013113 | 0.0014262 | 0.023414 | 0.0019879 | 0.0015126
IMAGE | SSP2_SPA0_19I_D | SAF | Secondary Energy¦Production¦Liquids¦Biomass¦Methanol¦Grassy¦w/oCCS | EJ/yr | 0 | 0 | 0 | 0.017926 | 0.012399 | 0.022733 | 0.054146 | 0.078955 | 0.077655 | 0.078239 | 0.045861 | 0.027844 | 0.020645 | 0.024966 | 0.0075072
IMAGE | SSP2_SPA0_19I_D | SEAS | Secondary Energy¦Production¦Liquids¦Biomass¦Methanol¦Grassy¦w/oCCS | EJ/yr | 0 | 0 | 0 | 0.035374 | 0.050279 | 0.071795 | 0.054442 | 0.11685 | 0.10453 | 0.097886 | 0.13579 | 0.22939 | 0.15422 | 0.14332 | 0.018831
IMAGE | SSP2_SPA0_19I_D | STAN | Secondary Energy¦Production¦Liquids¦Biomass¦Methanol¦Grassy¦w/oCCS | EJ/yr | 0 | 0 | 0 | 0.0010298 | 0.0064498 | 0.016321 | 0.038652 | 0.048203 | 0.035791 | 0.029693 | 0.026675 | 0.03439 | 0.03308 | 0.027162 | 0.0015292
IMAGE | SSP2_SPA0_19I_D | TUR | Secondary Energy¦Production¦Liquids¦Biomass¦Methanol¦Grassy¦w/oCCS | EJ/yr | 0 | 0 | 0 | 0.0010924 | 0.013464 | 0.028332 | 0.033067 | 0.042321 | 0.041216 | 0.036282 | 0.067733 | 0.08688 | 0.065131 | 0.061982 | 0.011927
IMAGE | SSP2_SPA0_19I_D | UKR | Secondary Energy¦Production¦Liquids¦Biomass¦Methanol¦Grassy¦w/oCCS | EJ/yr | 0 | 0 | 0 | 0.0029612 | 0.01419 | 0.0097991 | 0.0029019 | 0.011621 | 0.0091006 | 0.0071272 | 0.00072169 | 0.0013428 | 0.0013289 | 0.0022018 | 0.0017968
IMAGE | SSP2_SPA0_19I_D | USA | Secondary Energy¦Production¦Liquids¦Biomass¦Methanol¦Grassy¦w/oCCS | EJ/yr | 0 | 0 | 0 | 0.0010878 | 0.00030336 | 0.00011425 | 7.3415e-05 | 0.010549 | 0.029836 | 0.028352 | 0.0283 | 0.064182 | 0.056256 | 0.058606 | 0.03111
IMAGE | SSP2_SPA0_19I_D | WAF | Secondary Energy¦Production¦Liquids¦Biomass¦Methanol¦Grassy¦w/oCCS | EJ/yr | 0 | 0 | 0 | 0.0084766 | 0.032788 | 0.028477 | 0.17926 | 0.41347 | 0.44505 | 0.41354 | 0.08832 | 0.10613 | 0.089653 | 0.099789 | 0.03043
IMAGE | SSP2_SPA0_19I_D | WEU | Secondary Energy¦Production¦Liquids¦Biomass¦Methanol¦Grassy¦w/oCCS | EJ/yr | 0 | 0 | 0 | 0.0016577 | 0.014665 | 0.02351 | 0.019304 | 0.023673 | 0.030589 | 0.032959 | 0.014641 | 0.02411 | 0.018083 | 0.024796 | 0.019867
IMAGE | SSP2_SPA0_19I_D | World | Secondary Energy¦Production¦Liquids¦Biomass¦Methanol¦Grassy¦w/oCCS | EJ/yr | 0 | 0 | 0 | 0.24054 | 0.50346 | 0.82972 | 1.7931 | 3.308 | 3.3904 | 2.9287 | 1.4134 | 1.484 | 1.3617 | 1.0941 | 0.35867
IMAGE | SSP2_SPA0_19I_D | BRA | Secondary Energy¦Production¦Liquids¦Biomass¦Methanol¦Woody | EJ/yr | 0 | 0 | 0 | 0.0037508 | 0.025815 | 0.16953 | 0.43939 | 0.51922 | 0.62759 | 0.69237 | 0.59093 | 0.82286 | 0.78407 | 0.7177 | 0.74163
IMAGE | SSP2_SPA0_19I_D | CAN | Secondary Energy¦Production¦Liquids¦Biomass¦Methanol¦Woody | EJ/yr | 0 | 0 | 0 | 0.011975 | 0.052096 | 0.083702 | 0.10672 | 0.087636 | 0.075509 | 0.05421 | 0.065646 | 0.15065 | 0.14659 | 0.12446 | 0.16769
IMAGE | SSP2_SPA0_19I_D | CEU | Secondary Energy¦Production¦Liquids¦Biomass¦Methanol¦Woody | EJ/yr | 0 | 0 | 0 | 0.024021 | 0.034793 | 0.025882 | 0.028399 | 0.027469 | 0.023138 | 0.018442 | 0.034542 | 0.046023 | 0.032971 | 0.030015 | 0.038516
IMAGE | SSP2_SPA0_19I_D | CHN | Secondary Energy¦Production¦Liquids¦Biomass¦Methanol¦Woody | EJ/yr | 0 | 0 | 0 | 0.020195 | 0.062855 | 0.27035 | 0.32009 | 0.27702 | 0.20379 | 0.16886 | 0.25371 | 0.14748 | 0.21157 | 0.044144 | 0.012913
IMAGE | SSP2_SPA0_19I_D | EAF | Secondary Energy¦Production¦Liquids¦Biomass¦Methanol¦Woody | EJ/yr | 0 | 0 | 0 | 0.0058408 | 0.025417 | 0.027628 | 0.17722 | 0.36965 | 0.34959 | 0.29598 | 0.36398 | 0.36214 | 0.36206 | 0.31479 | 0.29042
IMAGE | SSP2_SPA0_19I_D | INDIA | Secondary Energy¦Production¦Liquids¦Biomass¦Methanol¦Woody | EJ/yr | 0 | 0 | 0 | 0.13373 | 0.16774 | 0.27852 | 0.48199 | 0.30867 | 0.24881 | 0.21045 | 0.29195 | 0.29779 | 0.27519 | 0.20064 | 0.15102
IMAGE | SSP2_SPA0_19I_D | INDO | Secondary Energy¦Production¦Liquids¦Biomass¦Methanol¦Woody | EJ/yr | 0 | 0 | 0 | 0.014902 | 0.071425 | 0.16126 | 0.23667 | 0.27672 | 0.28048 | 0.2643 | 0.20177 | 0.23109 | 0.20243 | 0.19222 | 0.091233
IMAGE | SSP2_SPA0_19I_D | JAP | Secondary Energy¦Production¦Liquids¦Biomass¦Methanol¦Woody | EJ/yr | 0 | 0 | 0 | 0 | 0 | 0 | 0 | 0 | 0 | 0 | 0 | 0 | 0 | 0 | 0
IMAGE | SSP2_SPA0_19I_D | KOR | Secondary Energy¦Production¦Liquids¦Biomass¦Methanol¦Woody | EJ/yr | 0 | 0 | 0 | 0 | 0 | 0 | 0 | 0 | 0 | 0 | 0 | 0 | 0 | 0 | 0
IMAGE | SSP2_SPA0_19I_D | ME | Secondary Energy¦Production¦Liquids¦Biomass¦Methanol¦Woody | EJ/yr | 0 | 0 | 0 | 0 | 0 | 0.0032052 | 0.0077233 | 0.0079734 | 0.0047064 | 0.0028804 | 0.040072 | 0.089767 | 0.04384 | 0.026998 | 0.0042983
IMAGE | SSP2_SPA0_19I_D | MEX | Secondary Energy¦Production¦Liquids¦Biomass¦Methanol¦Woody | EJ/yr | 0 | 0 | 0 | 0.00068057 | 0.0014239 | 0.013878 | 0.19655 | 0.3423 | 0.35585 | 0.27143 | 0.16672 | 0.13412 | 0.088708 | 0.063873 | 0.028058
IMAGE | SSP2_SPA0_19I_D | NAF | Secondary Energy¦Production¦Liquids¦Biomass¦Methanol¦Woody | EJ/yr | 0 | 0 | 0 | 0.0012665 | 0.0039385 | 0.0026103 | 0.01358 | 0.012919 | 0.010087 | 0.0050638 | 0.0060366 | 0.0065423 | 0.0043257 | 0.0033471 | 0
IMAGE | SSP2_SPA0_19I_D | OCE | Secondary Energy¦Production¦Liquids¦Biomass¦Methanol¦Woody | EJ/yr | 0 | 0 | 0 | 0.0010018 | 0.0075104 | 0.010389 | 0.32618 | 0.63423 | 0.6952 | 0.62281 | 0.93683 | 0.97735 | 0.88146 | 0.74498 | 0.65516
IMAGE | SSP2_SPA0_19I_D | RCAM | Secondary Energy¦Production¦Liquids¦Biomass¦Methanol¦Woody | EJ/yr | 0 | 0 | 0 | 0.00026702 | 0.0049537 | 0.02566 | 0.056481 | 0.066211 | 0.079429 | 0.085359 | 0.076916 | 0.075171 | 0.06758 | 0.061249 | 0.059091
IMAGE | SSP2_SPA0_19I_D | RSAF | Secondary Energy¦Production¦Liquids¦Biomass¦Methanol¦Woody | EJ/yr | 0 | 0 | 0 | 0 | 0 | 0 | 0.32415 | 1.0188 | 1.0966 | 0.99784 | 1.0609 | 0.5161 | 0.58587 | 0.36134 | 0.40334
IMAGE | SSP2_SPA0_19I_D | RSAM | Secondary Energy¦Production¦Liquids¦Biomass¦Methanol¦Woody | EJ/yr | 0 | 0 | 0 | 0.0017606 | 0.016179 | 0.13831 | 0.46594 | 0.46459 | 0.50151 | 0.44544 | 0.35924 | 0.41129 | 0.30127 | 0.2639 | 0.28363
IMAGE | SSP2_SPA0_19I_D | RSAS | Secondary Energy¦Production¦Liquids¦Biomass¦Methanol¦Woody | EJ/yr | 0 | 0 | 0 | 0.00023369 | 0.0022665 | 0.013836 | 0.077529 | 0.077819 | 0.051367 | 0.036794 | 0.039319 | 0.060847 | 0.035635 | 0.030934 | 0.0049147
IMAGE | SSP2_SPA0_19I_D | RUS | Secondary Energy¦Production¦Liquids¦Biomass¦Methanol¦Woody | EJ/yr | 0 | 0 | 0 | 0.0051137 | 0.022119 | 0.075463 | 0.23164 | 0.29007 | 0.2058 | 0.16905 | 0.17621 | 0.23047 | 0.26368 | 0.21944 | 0.2807
IMAGE | SSP2_SPA0_19I_D | SAF | Secondary Energy¦Production¦Liquids¦Biomass¦Methanol¦Woody | EJ/yr | 0 | 0 | 0 | 0.021579 | 0.015051 | 0.030142 | 0.065617 | 0.069408 | 0.062223 | 0.054393 | 0.096934 | 0.063117 | 0.048582 | 0.045167 | 0.031092
IMAGE | SSP2_SPA0_19I_D | SEAS | Secondary Energy¦Production¦Liquids¦Biomass¦Methanol¦Woody | EJ/yr | 0 | 0 | 0 | 0.042257 | 0.058568 | 0.19032 | 0.40577 | 0.44204 | 0.4388 | 0.42929 | 0.35217 | 0.18753 | 0.12429 | 0.11806 | 0.013377
IMAGE | SSP2_SPA0_19I_D | STAN | Secondary Energy¦Production¦Liquids¦Biomass¦Methanol¦Woody | EJ/yr | 0 | 0 | 0 | 0.0024923 | 0.016941 | 0.041941 | 0.094286 | 0.068178 | 0.044503 | 0.023079 | 0.033624 | 0.096553 | 0.051005 | 0.044174 | 0.030679
IMAGE | SSP2_SPA0_19I_D | TUR | Secondary Energy¦Production¦Liquids¦Biomass¦Methanol¦Woody | EJ/yr | 0 | 0 | 0 | 0.00317 | 0.03019 | 0.057819 | 0.093195 | 0.079907 | 0.076086 | 0.058187 | 0.0295 | 0.035654 | 0.019923 | 0.020935 | 0.0024468
IMAGE | SSP2_SPA0_19I_D | UKR | Secondary Energy¦Production¦Liquids¦Biomass¦Methanol¦Woody | EJ/yr | 0 | 0 | 0 | 0.0054753 | 0.024732 | 0.041194 | 0.070134 | 0.083416 | 0.075635 | 0.07116 | 0.13056 | 0.19078 | 0.16644 | 0.14822 | 0.18814
IMAGE | SSP2_SPA0_19I_D | USA | Secondary Energy¦Production¦Liquids¦Biomass¦Methanol¦Woody | EJ/yr | 0 | 0 | 0 | 0.0015347 | 0.00042798 | 0.00016118 | 0.00010357 | 0.019758 | 0.080001 | 0.087933 | 0.4201 | 0.9927 | 0.68437 | 0.57908 | 0.9726
IMAGE | SSP2_SPA0_19I_D | WAF | Secondary Energy¦Production¦Liquids¦Biomass¦Methanol¦Woody | EJ/yr | 0 | 0 | 0 | 0.0090696 | 0.03411 | 0.034166 | 0.34138 | 0.90029 | 0.97879 | 0.93682 | 0.86622 | 0.86012 | 0.82117 | 0.71041 | 0.62145
IMAGE | SSP2_SPA0_19I_D | WEU | Secondary Energy¦Production¦Liquids¦Biomass¦Methanol¦Woody | EJ/yr | 0 | 0 | 0 | 0.0056166 | 0.037748 | 0.065787 | 0.079677 | 0.067518 | 0.081452 | 0.081397 | 0.13498 | 0.16208 | 0.133 | 0.11538 | 0.12505
IMAGE | SSP2_SPA0_19I_D | World | Secondary Energy¦Production¦Liquids¦Biomass¦Methanol¦Woody | EJ/yr | 0 | 0 | 0 | 0.31593 | 0.7163 | 1.7618 | 4.6404 | 6.5118 | 6.647 | 6.0835 | 6.7289 | 7.1482 | 6.336 | 5.1815 | 5.1974
IMAGE | SSP2_SPA0_19I_D | BRA | Secondary Energy¦Production¦Liquids¦Biomass¦Methanol¦Woody¦w/CCS | EJ/yr | 0 | 0 | 0 | 0 | 0 | 0.12587 | 0.42449 | 0.4661 | 0.56757 | 0.66015 | 0.58729 | 0.81841 | 0.78187 | 0.71363 | 0.73826
IMAGE | SSP2_SPA0_19I_D | CAN | Secondary Energy¦Production¦Liquids¦Biomass¦Methanol¦Woody¦w/CCS | EJ/yr | 0 | 0 | 0 | 0 | 0 | 0.043091 | 0.073053 | 0.062048 | 0.055833 | 0.048066 | 0.061989 | 0.14898 | 0.14064 | 0.11793 | 0.16599
IMAGE | SSP2_SPA0_19I_D | CEU | Secondary Energy¦Production¦Liquids¦Biomass¦Methanol¦Woody¦w/CCS | EJ/yr | 0 | 0 | 0 | 0 | 0 | 0.016192 | 0.025542 | 0.021249 | 0.017901 | 0.01397 | 0.033008 | 0.043304 | 0.031005 | 0.027238 | 0.036092
IMAGE | SSP2_SPA0_19I_D | CHN | Secondary Energy¦Production¦Liquids¦Biomass¦Methanol¦Woody¦w/CCS | EJ/yr | 0 | 0 | 0 | 0 | 0 | 0.10372 | 0.13114 | 0.091168 | 0.055007 | 0.039302 | 0.081722 | 0.058421 | 0.086427 | 0.03186 | 0.0096451
IMAGE | SSP2_SPA0_19I_D | EAF | Secondary Energy¦Production¦Liquids¦Biomass¦Methanol¦Woody¦w/CCS | EJ/yr | 0 | 0 | 0 | 0 | 0 | 0.010748 | 0.12796 | 0.22523 | 0.22127 | 0.20033 | 0.32603 | 0.32631 | 0.33732 | 0.28604 | 0.28504
IMAGE | SSP2_SPA0_19I_D | INDIA | Secondary Energy¦Production¦Liquids¦Biomass¦Methanol¦Woody¦w/CCS | EJ/yr | 0 | 0 | 0 | 0 | 0 | 0.12894 | 0.25919 | 0.15551 | 0.12462 | 0.10983 | 0.19033 | 0.19837 | 0.17996 | 0.16405 | 0.13838
IMAGE | SSP2_SPA0_19I_D | INDO | Secondary Energy¦Production¦Liquids¦Biomass¦Methanol¦Woody¦w/CCS | EJ/yr | 0 | 0 | 0 | 0 | 0 | 0.066897 | 0.16173 | 0.18558 | 0.19576 | 0.17771 | 0.19118 | 0.21933 | 0.19221 | 0.1722 | 0.07476
IMAGE | SSP2_SPA0_19I_D | JAP | Secondary Energy¦Production¦Liquids¦Biomass¦Methanol¦Woody¦w/CCS | EJ/yr | 0 | 0 | 0 | 0 | 0 | 0 | 0 | 0 | 0 | 0 | 0 | 0 | 0 | 0 | 0
IMAGE | SSP2_SPA0_19I_D | KOR | Secondary Energy¦Production¦Liquids¦Biomass¦Methanol¦Woody¦w/CCS | EJ/yr | 0 | 0 | 0 | 0 | 0 | 0 | 0 | 0 | 0 | 0 | 0 | 0 | 0 | 0 | 0
IMAGE | SSP2_SPA0_19I_D | ME | Secondary Energy¦Production¦Liquids¦Biomass¦Methanol¦Woody¦w/CCS | EJ/yr | 0 | 0 | 0 | 0 | 0 | 0.0012108 | 0.0032343 | 0.0032929 | 0.0018966 | 0.0011675 | 0.016196 | 0.037401 | 0.018384 | 0.011218 | 0.0017563
IMAGE | SSP2_SPA0_19I_D | MEX | Secondary Energy¦Production¦Liquids¦Biomass¦Methanol¦Woody¦w/CCS | EJ/yr | 0 | 0 | 0 | 0 | 0 | 0.0042098 | 0.086665 | 0.15771 | 0.17121 | 0.14252 | 0.12351 | 0.10107 | 0.060787 | 0.039359 | 0.02354
IMAGE | SSP2_SPA0_19I_D | NAF | Secondary Energy¦Production¦Liquids¦Biomass¦Methanol¦Woody¦w/CCS | EJ/yr | 0 | 0 | 0 | 0 | 0 | 0.00094509 | 0.0056248 | 0.0052941 | 0.0042195 | 0.0020883 | 0.002565 | 0.0028209 | 0.0018499 | 0.0014405 | 0
IMAGE | SSP2_SPA0_19I_D | OCE | Secondary Energy¦Production¦Liquids¦Biomass¦Methanol¦Woody¦w/CCS | EJ/yr | 0 | 0 | 0 | 0 | 0 | 0.0042524 | 0.2366 | 0.41852 | 0.4796 | 0.45299 | 0.78681 | 0.83428 | 0.76132 | 0.63603 | 0.62141
IMAGE | SSP2_SPA0_19I_D | RCAM | Secondary Energy¦Production¦Liquids¦Biomass¦Methanol¦Woody¦w/CCS | EJ/yr | 0 | 0 | 0 | 0 | 0 | 0.014284 | 0.031636 | 0.046152 | 0.060944 | 0.069468 | 0.075431 | 0.073654 | 0.066524 | 0.059763 | 0.057868
IMAGE | SSP2_SPA0_19I_D | RSAF | Secondary Energy¦Production¦Liquids¦Biomass¦Methanol¦Woody¦w/CCS | EJ/yr | 0 | 0 | 0 | 0 | 0 | 0 | 0.15563 | 0.53121 | 0.59221 | 0.55566 | 0.7965 | 0.42822 | 0.42749 | 0.31394 | 0.35186
IMAGE | SSP2_SPA0_19I_D | RSAM | Secondary Energy¦Production¦Liquids¦Biomass¦Methanol¦Woody¦w/CCS | EJ/yr | 0 | 0 | 0 | 0 | 0 | 0.041096 | 0.19314 | 0.21737 | 0.24306 | 0.27222 | 0.31129 | 0.36276 | 0.26532 | 0.22369 | 0.24284
IMAGE | SSP2_SPA0_19I_D | RSAS | Secondary Energy¦Production¦Liquids¦Biomass¦Methanol¦Woody¦w/CCS | EJ/yr | 0 | 0 | 0 | 0 | 0 | 0.0044886 | 0.032047 | 0.029714 | 0.017377 | 0.012265 | 0.013502 | 0.027121 | 0.011579 | 0.0093445 | 0.0020793
IMAGE | SSP2_SPA0_19I_D | RUS | Secondary Energy¦Production¦Liquids¦Biomass¦Methanol¦Woody¦w/CCS | EJ/yr | 0 | 0 | 0 | 0 | 0 | 0.028129 | 0.13326 | 0.16077 | 0.12101 | 0.1067 | 0.15421 | 0.21637 | 0.2107 | 0.20868 | 0.27845
IMAGE | SSP2_SPA0_19I_D | SAF | Secondary Energy¦Production¦Liquids¦Biomass¦Methanol¦Woody¦w/CCS | EJ/yr | 0 | 0 | 0 | 0 | 0 | 0.011266 | 0.029969 | 0.027914 | 0.025486 | 0.022458 | 0.050771 | 0.036741 | 0.02857 | 0.024736 | 0.019777
IMAGE | SSP2_SPA0_19I_D | SEAS | Secondary Energy¦Production¦Liquids¦Biomass¦Methanol¦Woody¦w/CCS | EJ/yr | 0 | 0 | 0 | 0 | 0 | 0.11894 | 0.36057 | 0.34448 | 0.35716 | 0.35602 | 0.24682 | 0 | 0 | 0 | 0
IMAGE | SSP2_SPA0_19I_D | STAN | Secondary Energy¦Production¦Liquids¦Biomass¦Methanol¦Woody¦w/CCS | EJ/yr | 0 | 0 | 0 | 0 | 0 | 0.019989 | 0.061294 | 0.038457 | 0.025661 | 0.013315 | 0.023616 | 0.077598 | 0.040903 | 0.034551 | 0.030223
IMAGE | SSP2_SPA0_19I_D | TUR | Secondary Energy¦Production¦Liquids¦Biomass¦Methanol¦Woody¦w/CCS | EJ/yr | 0 | 0 | 0 | 0 | 0 | 0.034048 | 0.079609 | 0.055432 | 0.055092 | 0.043825 | 0 | 0 | 0 | 0 | 0
IMAGE | SSP2_SPA0_19I_D | UKR | Secondary Energy¦Production¦Liquids¦Biomass¦Methanol¦Woody¦w/CCS | EJ/yr | 0 | 0 | 0 | 0 | 0 | 0.030682 | 0.067931 | 0.07452 | 0.069441 | 0.066827 | 0.13013 | 0.19011 | 0.16586 | 0.14724 | 0.18722
IMAGE | SSP2_SPA0_19I_D | USA | Secondary Energy¦Production¦Liquids¦Biomass¦Methanol¦Woody¦w/CCS | EJ/yr | 0 | 0 | 0 | 0 | 0 | 0 | 0 | 0.010665 | 0.052693 | 0.063574 | 0.3628 | 0.86384 | 0.60393 | 0.49781 | 0.894
IMAGE | SSP2_SPA0_19I_D | WAF | Secondary Energy¦Production¦Liquids¦Biomass¦Methanol¦Woody¦w/CCS | EJ/yr | 0 | 0 | 0 | 0 | 0 | 0.010256 | 0.24496 | 0.63646 | 0.71181 | 0.70918 | 0.83936 | 0.82731 | 0.79699 | 0.67907 | 0.60714
IMAGE | SSP2_SPA0_19I_D | WEU | Secondary Energy¦Production¦Liquids¦Biomass¦Methanol¦Woody¦w/CCS | EJ/yr | 0 | 0 | 0 | 0 | 0 | 0.034823 | 0.055966 | 0.042791 | 0.054883 | 0.056595 | 0.11567 | 0.13825 | 0.11684 | 0.095199 | 0.1027
IMAGE | SSP2_SPA0_19I_D | World | Secondary Energy¦Production¦Liquids¦Biomass¦Methanol¦Woody¦w/CCS | EJ/yr | 0 | 0 | 0 | 0 | 0 | 0.85407 | 2.9812 | 4.0076 | 4.2817 | 4.1962 | 5.5207 | 6.0307 | 5.3265 | 4.495 | 4.869
IMAGE | SSP2_SPA0_19I_D | BRA | Secondary Energy¦Production¦Liquids¦Biomass¦Methanol¦Woody¦w/oCCS | EJ/yr | 0 | 0 | 0 | 0.0037508 | 0.025815 | 0.043656 | 0.014903 | 0.053117 | 0.060014 | 0.03222 | 0.003645 | 0.0044504 | 0.0021968 | 0.0040745 | 0.0033657
IMAGE | SSP2_SPA0_19I_D | CAN | Secondary Energy¦Production¦Liquids¦Biomass¦Methanol¦Woody¦w/oCCS | EJ/yr | 0 | 0 | 0 | 0.011975 | 0.052096 | 0.040611 | 0.033665 | 0.025588 | 0.019677 | 0.006144 | 0.0036565 | 0.0016709 | 0.0059485 | 0.0065227 | 0.0017009
IMAGE | SSP2_SPA0_19I_D | CEU | Secondary Energy¦Production¦Liquids¦Biomass¦Methanol¦Woody¦w/oCCS | EJ/yr | 0 | 0 | 0 | 0.024021 | 0.034793 | 0.0096894 | 0.0028565 | 0.0062199 | 0.0052368 | 0.0044722 | 0.0015334 | 0.0027197 | 0.0019652 | 0.0027767 | 0.0024238
IMAGE | SSP2_SPA0_19I_D | CHN | Secondary Energy¦Production¦Liquids¦Biomass¦Methanol¦Woody¦w/oCCS | EJ/yr | 0 | 0 | 0 | 0.020195 | 0.062855 | 0.16663 | 0.18895 | 0.18585 | 0.14878 | 0.12955 | 0.17199 | 0.089062 | 0.12514 | 0.012284 | 0.0032677
IMAGE | SSP2_SPA0_19I_D | EAF | Secondary Energy¦Production¦Liquids¦Biomass¦Methanol¦Woody¦w/oCCS | EJ/yr | 0 | 0 | 0 | 0.0058408 | 0.025417 | 0.01688 | 0.049257 | 0.14442 | 0.12832 | 0.095651 | 0.037953 | 0.035829 | 0.024737 | 0.028754 | 0.0053772
IMAGE | SSP2_SPA0_19I_D | INDIA | Secondary Energy¦Production¦Liquids¦Biomass¦Methanol¦Woody¦w/oCCS | EJ/yr | 0 | 0 | 0 | 0.13373 | 0.16774 | 0.14958 | 0.2228 | 0.15316 | 0.12419 | 0.10062 | 0.10161 | 0.099425 | 0.095225 | 0.036588 | 0.01264
IMAGE | SSP2_SPA0_19I_D | INDO | Secondary Energy¦Production¦Liquids¦Biomass¦Methanol¦Woody¦w/oCCS | EJ/yr | 0 | 0 | 0 | 0.014902 | 0.071425 | 0.094366 | 0.07494 | 0.091143 | 0.084725 | 0.086587 | 0.010598 | 0.011759 | 0.010222 | 0.020023 | 0.016473
IMAGE | SSP2_SPA0_19I_D | JAP | Secondary Energy¦Production¦Liquids¦Biomass¦Methanol¦Woody¦w/oCCS | EJ/yr | 0 | 0 | 0 | 0 | 0 | 0 | 0 | 0 | 0 | 0 | 0 | 0 | 0 | 0 | 0
IMAGE | SSP2_SPA0_19I_D | KOR | Secondary Energy¦Production¦Liquids¦Biomass¦Methanol¦Woody¦w/oCCS | EJ/yr | 0 | 0 | 0 | 0 | 0 | 0 | 0 | 0 | 0 | 0 | 0 | 0 | 0 | 0 | 0
IMAGE | SSP2_SPA0_19I_D | ME | Secondary Energy¦Production¦Liquids¦Biomass¦Methanol¦Woody¦w/oCCS | EJ/yr | 0 | 0 | 0 | 0 | 0 | 0.0019945 | 0.0044889 | 0.0046806 | 0.0028098 | 0.0017129 | 0.023876 | 0.052365 | 0.025456 | 0.01578 | 0.002542
IMAGE | SSP2_SPA0_19I_D | MEX | Secondary Energy¦Production¦Liquids¦Biomass¦Methanol¦Woody¦w/oCCS | EJ/yr | 0 | 0 | 0 | 0.00068057 | 0.0014239 | 0.0096678 | 0.10989 | 0.18459 | 0.18464 | 0.12891 | 0.043203 | 0.033047 | 0.027921 | 0.024514 | 0.0045181
IMAGE | SSP2_SPA0_19I_D | NAF | Secondary Energy¦Production¦Liquids¦Biomass¦Methanol¦Woody¦w/oCCS | EJ/yr | 0 | 0 | 0 | 0.0012665 | 0.0039385 | 0.0016652 | 0.0079556 | 0.0076244 | 0.0058678 | 0.0029755 | 0.0034715 | 0.0037214 | 0.0024759 | 0.0019066 | 0
IMAGE | SSP2_SPA0_19I_D | OCE | Secondary Energy¦Production¦Liquids¦Biomass¦Methanol¦Woody¦w/oCCS | EJ/yr | 0 | 0 | 0 | 0.0010018 | 0.0075104 | 0.0061362 | 0.089573 | 0.21571 | 0.2156 | 0.16982 | 0.15002 | 0.14307 | 0.12015 | 0.10895 | 0.033751
IMAGE | SSP2_SPA0_19I_D | RCAM | Secondary Energy¦Production¦Liquids¦Biomass¦Methanol¦Woody¦w/oCCS | EJ/yr | 0 | 0 | 0 | 0.00026702 | 0.0049537 | 0.011376 | 0.024845 | 0.020059 | 0.018484 | 0.01589 | 0.0014845 | 0.0015164 | 0.0010568 | 0.0014866 | 0.0012233
IMAGE | SSP2_SPA0_19I_D | RSAF | Secondary Energy¦Production¦Liquids¦Biomass¦Methanol¦Woody¦w/oCCS | EJ/yr | 0 | 0 | 0 | 0 | 0 | 0 | 0.16853 | 0.48756 | 0.50442 | 0.44218 | 0.26442 | 0.087885 | 0.15839 | 0.047403 | 0.051481
IMAGE | SSP2_SPA0_19I_D | RSAM | Secondary Energy¦Production¦Liquids¦Biomass¦Methanol¦Woody¦w/oCCS | EJ/yr | 0 | 0 | 0 | 0.0017606 | 0.016179 | 0.097211 | 0.2728 | 0.24722 | 0.25845 | 0.17322 | 0.047947 | 0.048534 | 0.035951 | 0.04021 | 0.040795
IMAGE | SSP2_SPA0_19I_D | RSAS | Secondary Energy¦Production¦Liquids¦Biomass¦Methanol¦Woody¦w/oCCS | EJ/yr | 0 | 0 | 0 | 0.00023369 | 0.0022665 | 0.0093475 | 0.045482 | 0.048105 | 0.03399 | 0.024529 | 0.025817 | 0.033727 | 0.024056 | 0.02159 | 0.0028354
IMAGE | SSP2_SPA0_19I_D | RUS | Secondary Energy¦Production¦Liquids¦Biomass¦Methanol¦Woody¦w/oCCS | EJ/yr | 0 | 0 | 0 | 0.0051137 | 0.022119 | 0.047335 | 0.098382 | 0.1293 | 0.084796 | 0.062348 | 0.022001 | 0.014108 | 0.052987 | 0.010761 | 0.0022494
IMAGE | SSP2_SPA0_19I_D | SAF | Secondary Energy¦Production¦Liquids¦Biomass¦Methanol¦Woody¦w/oCCS | EJ/yr | 0 | 0 | 0 | 0.021579 | 0.015051 | 0.018876 | 0.035648 | 0.041493 | 0.036737 | 0.031934 | 0.046163 | 0.026376 | 0.020012 | 0.020431 | 0.011315
IMAGE | SSP2_SPA0_19I_D | SEAS | Secondary Energy¦Production¦Liquids¦Biomass¦Methanol¦Woody¦w/oCCS | EJ/yr | 0 | 0 | 0 | 0.042257 | 0.058568 | 0.071378 | 0.045203 | 0.097562 | 0.081645 | 0.073268 | 0.10535 | 0.18753 | 0.12429 | 0.11806 | 0.013377
IMAGE | SSP2_SPA0_19I_D | STAN | Secondary Energy¦Production¦Liquids¦Biomass¦Methanol¦Woody¦w/oCCS | EJ/yr | 0 | 0 | 0 | 0.0024923 | 0.016941 | 0.021951 | 0.032992 | 0.029721 | 0.018842 | 0.0097634 | 0.010008 | 0.018955 | 0.010102 | 0.0096229 | 0.00045628
IMAGE | SSP2_SPA0_19I_D | TUR | Secondary Energy¦Production¦Liquids¦Biomass¦Methanol¦Woody¦w/oCCS | EJ/yr | 0 | 0 | 0 | 0.00317 | 0.03019 | 0.023772 | 0.013586 | 0.024476 | 0.020994 | 0.014362 | 0.0295 | 0.035654 | 0.019923 | 0.020935 | 0.0024468
IMAGE | SSP2_SPA0_19I_D | UKR | Secondary Energy¦Production¦Liquids¦Biomass¦Methanol¦Woody¦w/oCCS | EJ/yr | 0 | 0 | 0 | 0.0054753 | 0.024732 | 0.010512 | 0.0022021 | 0.0088963 | 0.0061937 | 0.0043332 | 0.00043441 | 0.00066406 | 0.0005807 | 0.00097777 | 0.00091207
IMAGE | SSP2_SPA0_19I_D | USA | Secondary Energy¦Production¦Liquids¦Biomass¦Methanol¦Woody¦w/oCCS | EJ/yr | 0 | 0 | 0 | 0.0015347 | 0.00042798 | 0.00016118 | 0.00010357 | 0.0090929 | 0.027308 | 0.024359 | 0.0573 | 0.12886 | 0.080433 | 0.081263 | 0.078603
IMAGE | SSP2_SPA0_19I_D | WAF | Secondary Energy¦Production¦Liquids¦Biomass¦Methanol¦Woody¦w/oCCS | EJ/yr | 0 | 0 | 0 | 0.0090696 | 0.03411 | 0.02391 | 0.096413 | 0.26383 | 0.26697 | 0.22764 | 0.026858 | 0.032809 | 0.024176 | 0.031347 | 0.014308
IMAGE | SSP2_SPA0_19I_D | WEU | Secondary Energy¦Production¦Liquids¦Biomass¦Methanol¦Woody¦w/oCCS | EJ/yr | 0 | 0 | 0 | 0.0056166 | 0.037748 | 0.030964 | 0.023711 | 0.024727 | 0.026568 | 0.024802 | 0.01931 | 0.023828 | 0.016161 | 0.02018 | 0.022356
IMAGE | SSP2_SPA0_19I_D | World | Secondary Energy¦Production¦Liquids¦Biomass¦Methanol¦Woody¦w/oCCS | EJ/yr | 0 | 0 | 0 | 0.31593 | 0.7163 | 0.90768 | 1.6592 | 2.5041 | 2.3653 | 1.8873 | 1.2081 | 1.1176 | 1.0096 | 0.68644 | 0.32842
IMAGE | SSP2_SPA0_19I_D | World | Temperature¦Global Mean | °C | 0.89766 | 0.93 | 1.0446 | 1.1857 | 1.3307 | 1.4733 | 1.5737 | 1.6199 | 1.614 | 1.598 | 1.5199 | 1.4228 | 1.3321 | 1.2632 | 1.1895

## comments
Model | Scenario | Region | Variable | Year | Comment
|  |  | Secondary Energy¦Liquids¦Biomass¦1st Generation | EJ/yr | Production. Ethanol (maize, sugar-crops) and oilcrop biodiesel
|  |  | Secondary Energy¦Liquids¦Biomass¦Biodiesel | EJ/yr | Production. Oilcrop biodiesel
|  |  | Secondary Energy¦Liquids¦Biomass¦Biodiesel¦w/ CCS | EJ/yr | Production. Oilcrop biodiesel
|  |  | Secondary Energy¦Liquids¦Biomass¦Biodiesel¦w/o CCS | EJ/yr | Production. Oilcrop biodiesel
|  |  | Secondary Energy¦Liquids¦Biomass¦Cellulosic | EJ/yr | Production. FT diesel, ethanol, and methanol (woody and grassy crops)
|  |  | Secondary Energy¦Liquids¦Biomass¦Cellulosic¦w/ CCS | EJ/yr | Production. FT diesel, ethanol, and methanol (woody and grassy crops)
|  |  | Secondary Energy¦Liquids¦Biomass¦Cellulosic¦w/o CCS | EJ/yr | Production. FT diesel, ethanol, and methanol (woody and grassy crops)
|  |  | Secondary Energy¦Liquids¦Biomass¦Cellulosic diesel | EJ/yr | Production: FT deisel (woody and grassy crops0
|  |  | Secondary Energy¦Liquids¦Biomass¦Cellulosic diesel¦w/ CCS | EJ/yr | Production: FT deisel (woody and grassy crops0
|  |  | Secondary Energy¦Liquids¦Biomass¦Cellulosic diesel¦w/o CCS | EJ/yr | Production: FT deisel (woody and grassy crops0
|  |  | Secondary Energy¦Liquids¦Biomass¦Cellulosic Nondiesel | EJ/yr | Production. Ethanol, and methanol (woody and grassy crops)
|  |  | Secondary Energy¦Liquids¦Biomass¦Cellulosic Nondiesel¦w/ CCS | EJ/yr | Production. Ethanol, and methanol (woody and grassy crops)
|  |  | Secondary Energy¦Liquids¦Biomass¦Cellulosic Nondiesel¦w/o CCS | EJ/yr | Production. Ethanol, and methanol (woody and grassy crops)
|  |  | Secondary Energy¦Liquids¦Biomass¦Conventional Ethanol | EJ/yr | Production. Ethanol (maize, sugar-crops)
|  |  | Secondary Energy¦Liquids¦Biomass¦Conventional Ethanol¦w/ CCS | EJ/yr | Production. Ethanol (maize, sugar-crops)
|  |  | Secondary Energy¦Liquids¦Biomass¦Conventional Ethanol¦w/o CCS | EJ/yr | Production. Ethanol (maize, sugar-crops)
|  |  | Secondary Energy¦Electricity¦Biomass¦w/ CCS¦1 | EJ/yr | Combined Cycle + CCS
|  |  | Secondary Energy¦Electricity¦Biomass¦w/ CCS¦2 | EJ/yr | CHP + CCS
|  |  | Secondary Energy¦Electricity¦Biomass¦w/o CCS¦1 | EJ/yr | Steam turbine
|  |  | Secondary Energy¦Electricity¦Biomass¦w/o CCS¦2 | EJ/yr | Combined Cycle
|  |  | Secondary Energy¦Electricity¦Biomass¦w/o CCS¦3 | EJ/yr | CHP
|  |  | Secondary Energy¦Electricity¦Coal¦w/ CCS¦1 | EJ/yr | Integrated Gasification Combined Cycle + CCS
|  |  | Secondary Energy¦Electricity¦Coal¦w/ CCS¦2 | EJ/yr | CHP+CCS
|  |  | Secondary Energy¦Electricity¦Coal¦w/o CCS¦1 | EJ/yr | Steam turbine
|  |  | Secondary Energy¦Electricity¦Coal¦w/o CCS¦2 | EJ/yr | Integrated Gasification Combined Cycle
|  |  | Secondary Energy¦Electricity¦Coal¦w/o CCS¦3 | EJ/yr | CHP
|  |  | Secondary Energy¦Electricity¦Oil¦w/ CCS¦1 | EJ/yr | Combined Cycle + CCS
|  |  | Secondary Energy¦Electricity¦Oil¦w/ CCS¦2 | EJ/yr | CHP+CCS
|  |  | Secondary Energy¦Electricity¦Oil¦w/o CCS¦1 | EJ/yr | Steam turbine
|  |  | Secondary Energy¦Electricity¦Oil¦w/o CCS¦2 | EJ/yr | Combined Cycle
|  |  | Secondary Energy¦Electricity¦Oil¦w/o CCS¦3 | EJ/yr | CHP
|  |  | Secondary Energy¦Electricity¦Gas¦w/ CCS¦1 | EJ/yr | Combined Cycle + CCS
|  |  | Secondary Energy¦Electricity¦Gas¦w/ CCS¦2 | EJ/yr | CHP + CCS
|  |  | Secondary Energy¦Electricity¦Gas¦w/o CCS¦1 | EJ/yr | Open Cycle Turbine
|  |  | Secondary Energy¦Electricity¦Gas¦w/o CCS¦2 | EJ/yr | Combined Cycle
|  |  | Secondary Energy¦Electricity¦Gas¦w/o CCS¦3 | EJ/yr | CHP
|  |  | Secondary Energy¦Electricity¦Other | EJ/yr | Wave and other renewables (tidal, geothermal, etc.)
|  |  | Secondary Energy¦Electricity¦Solar¦PV¦1 | EJ/yr | Centralized PV
|  |  | Secondary Energy¦Electricity¦Solar¦PV¦2 | EJ/yr | Decentralized/residential
|  |  | Secondary Energy¦Electricity¦Wind¦1 | EJ/yr | Onshore
|  |  | Secondary Energy¦Electricity¦Wind¦2 | EJ/yr | Offshore
|  |  | Land Cover¦Cropland¦Energy Crops¦Abandoned Land | million ha | Abandoned agricultural land
|  |  | Land Cover¦Cropland¦Energy Crops¦Natural Land | million ha | Grasslands & some savannahs (NOT forests or tundra)